## 90.1_SI_Site_EUI
Year | Building Type | CZ | Floor Area (m2) | Heating- Elec (kWh/m2/yr) | Heating- Gas (kWh/m2/yr) | Cooling (kWh/m2/yr) | Interior Lighting (kWh/m2/yr) | Exterior Lighting (kWh/m2/yr) | Interior Equipment- Elec (kWh/m2/yr) | Interior Equipment- Gas (kWh/m2/yr) | Exterior Equipment (kWh/m2/yr) | Fan (kWh/m2/yr) | All Pumps (kWh/m2/yr) | SWH Pumps (kWh/m2/yr) | HVAC Pumps (kWh/m2/yr) | Heat Rejection (kWh/m2/yr) | Humidification (kWh/m2/yr) | Heat Recovery (kWh/m2/yr) | SWH- Elec (kWh/m2/yr) | SWH- Gas (kWh/m2/yr) | Refrigeration (kWh/m2/yr) | HVAC Total Electric (kWh/m2/yr) | HVAC Total Gas (kWh/m2/yr) | HVAC Combined Total (kWh/m2/yr) | Total Electric (kWh/m2/yr) | Total Gas (kWh/m2/yr) | Grand Total (kWh/m2/yr)
2004 | High-Rise Apartment | 0A | 7836.48 | 0 | 0 | 68.7869 | 11.8541 | 7.5753 | 40.3143 | 0 | 1.2825 | 17.0641 | 2.9102 | 0.041287 | 2.8689 | 3.6521 | 0 | 0 | 0 | 26.4096 | 0 | 92.3719 | 0 | 92.3719 | 153.4394 | 26.4096 | 179.849
2004 | High-Rise Apartment | 0B | 7836.48 | 0.025876 | 0.0074438 | 55.0314 | 11.8541 | 7.5767 | 40.3143 | 0 | 1.2825 | 16.9223 | 3.4795 | 0.041287 | 3.4382 | 2.9378 | 0 | 0 | 0 | 26.271 | 0 | 78.3556 | 0.0074438 | 78.363 | 139.4245 | 26.2781 | 165.7026
2004 | High-Rise Apartment | 1A | 7836.48 | 0.0010634 | 0 | 47.9722 | 11.8541 | 7.5775 | 40.3143 | 0 | 1.2825 | 13.2727 | 2.6131 | 0.041287 | 2.5718 | 2.2863 | 0 | 0 | 0 | 28.876 | 0 | 66.1041 | 0 | 66.1041 | 127.1741 | 28.876 | 156.0501
2004 | High-Rise Apartment | 1B | 7836.48 | 0.58558 | 1.5455 | 42.5319 | 11.8541 | 7.5679 | 40.3143 | 0 | 1.2825 | 14.6151 | 2.9318 | 0.041287 | 2.8905 | 2.2066 | 0 | 0 | 0 | 28.9469 | 0 | 62.8296 | 1.5455 | 64.375 | 123.8896 | 30.4927 | 154.3823
2004 | High-Rise Apartment | 2A | 7836.48 | 2.0648 | 6.8451 | 36.0291 | 11.8541 | 7.5654 | 40.3143 | 0 | 1.2825 | 11.4635 | 2.7595 | 0.041287 | 2.7182 | 1.8921 | 0 | 0 | 0 | 31.6986 | 0 | 54.1678 | 6.8451 | 61.0129 | 115.2253 | 38.5437 | 153.7691
2004 | High-Rise Apartment | 2B | 7836.48 | 2.1442 | 6.5771 | 28.6835 | 11.8541 | 7.5707 | 40.3143 | 0 | 1.2825 | 12.1891 | 2.8411 | 0.041287 | 2.7998 | 1.1371 | 0 | 0 | 0 | 31.8744 | 0 | 46.9537 | 6.5771 | 53.5308 | 108.0169 | 38.4516 | 146.4685
2004 | High-Rise Apartment | 3A | 7836.48 | 6.2528 | 22.0762 | 19.529 | 11.8541 | 7.5693 | 40.3143 | 0 | 1.2825 | 9.1974 | 2.476 | 0.041287 | 2.4347 | 0.92658 | 0 | 0 | 0 | 36.5297 | 0 | 38.3405 | 22.0762 | 60.4167 | 99.4016 | 58.6059 | 158.0075
2004 | High-Rise Apartment | 3B | 7836.48 | 2.5444 | 8.2102 | 21.2096 | 11.8541 | 7.5689 | 40.3143 | 0 | 1.2825 | 10.3838 | 2.2966 | 0.041287 | 2.2553 | 0.83548 | 0 | 0 | 0 | 35.2947 | 0 | 37.2285 | 8.2102 | 45.4387 | 98.2899 | 43.5049 | 141.7948
2004 | High-Rise Apartment | 3C | 7836.48 | 0.92268 | 2.2044 | 12.3337 | 11.8541 | 7.5679 | 40.3143 | 0 | 1.2825 | 7.3556 | 2.6372 | 0.041287 | 2.596 | 0.56077 | 0 | 0 | 0 | 37.083 | 0 | 23.7687 | 2.2044 | 25.9731 | 84.8287 | 39.2874 | 124.1161
2004 | High-Rise Apartment | 4A | 7836.48 | 13.854 | 50.2433 | 12.4333 | 11.8541 | 7.558 | 40.3143 | 0 | 1.2825 | 9.0719 | 2.4061 | 0.041287 | 2.3648 | 0.59232 | 0 | 0 | 0 | 40.3356 | 0 | 38.3164 | 50.2433 | 88.5596 | 99.3661 | 90.5785 | 189.9446
2004 | High-Rise Apartment | 4B | 7836.48 | 5.6591 | 19.5567 | 12.9494 | 11.8541 | 7.5636 | 40.3143 | 0 | 1.2825 | 9.1736 | 2.0346 | 0.041287 | 1.9934 | 0.48172 | 0 | 0 | 0 | 39.2619 | 0 | 30.2572 | 19.5567 | 49.8139 | 91.313 | 58.8182 | 150.1312
2004 | High-Rise Apartment | 4C | 7836.48 | 9.0726 | 32.555 | 2.063 | 11.8541 | 7.5491 | 40.3143 | 0 | 1.2825 | 6.7037 | 1.711 | 0.041287 | 1.6697 | 0.088971 | 0 | 0 | 0 | 41.4862 | 0 | 19.598 | 32.555 | 52.153 | 80.6396 | 74.0412 | 154.6808
2004 | High-Rise Apartment | 5A | 7836.48 | 20.6874 | 74.6051 | 5.8622 | 11.8541 | 7.5601 | 40.3143 | 0 | 1.2825 | 9.3441 | 2.2108 | 0.041287 | 2.1695 | 0.26975 | 0 | 0 | 0 | 43.5598 | 0 | 38.333 | 74.6051 | 112.9382 | 99.3856 | 118.1653 | 217.5509
2004 | High-Rise Apartment | 5B | 7836.48 | 11.0739 | 38.8543 | 8.3807 | 11.8541 | 7.5604 | 40.3143 | 0 | 1.2825 | 9.5058 | 1.8985 | 0.041287 | 1.8572 | 0.30201 | 0 | 0 | 0 | 42.6534 | 0 | 31.1196 | 38.8543 | 69.9738 | 92.1722 | 81.5077 | 173.6799
2004 | High-Rise Apartment | 5C | 7836.48 | 7.9277 | 28.5151 | 0.55864 | 11.8541 | 7.5487 | 40.3143 | 0 | 1.2825 | 6.1128 | 1.5058 | 0.041287 | 1.4645 | 0.025522 | 0 | 0 | 0 | 43.3142 | 0 | 16.0891 | 28.5151 | 44.6043 | 77.13 | 71.8293 | 148.9593
2004 | High-Rise Apartment | 6A | 7836.48 | 28.5385 | 101.7357 | 6.6877 | 11.8541 | 7.5565 | 40.3143 | 0 | 1.2825 | 10.7088 | 3.12 | 0.041287 | 3.0787 | 0.34702 | 0 | 0 | 0 | 45.9475 | 0 | 49.3609 | 101.7357 | 151.0966 | 110.4095 | 147.6832 | 258.0928
2004 | High-Rise Apartment | 6B | 7836.48 | 20.3883 | 70.2558 | 4.7495 | 11.8541 | 7.5512 | 40.3143 | 0 | 1.2825 | 10.6968 | 2.0102 | 0.041287 | 1.9689 | 0.17759 | 0 | 0 | 0 | 45.3414 | 0 | 37.981 | 70.2558 | 108.2368 | 99.0248 | 115.5972 | 214.6219
2004 | High-Rise Apartment | 7 | 7836.48 | 27.7775 | 96.4478 | 5.4205 | 11.8541 | 7.5466 | 40.3143 | 0 | 1.2825 | 11.2373 | 2.4933 | 0.041287 | 2.452 | 0.24813 | 0 | 0 | 0 | 48.7882 | 0 | 47.1355 | 96.4478 | 143.5833 | 108.1743 | 145.2356 | 253.4099
2004 | High-Rise Apartment | 8 | 7836.48 | 29.368 | 95.819 | 2.5337 | 11.8541 | 7.5051 | 40.3143 | 0 | 1.2825 | 12.031 | 2.0899 | 0.041287 | 2.0487 | 0.10315 | 0 | 0 | 0 | 52.6136 | 0 | 46.0845 | 95.819 | 141.9035 | 107.0818 | 148.4322 | 255.514
2007 | High-Rise Apartment | 0A | 7836.48 | 0 | 0 | 68.6685 | 11.8541 | 7.5753 | 40.3143 | 0 | 1.2825 | 17.0013 | 2.8875 | 0.041287 | 2.8462 | 3.6297 | 0 | 0 | 0 | 26.4096 | 0 | 92.1458 | 0 | 92.1458 | 153.2133 | 26.4096 | 179.6229
2007 | High-Rise Apartment | 0B | 7836.48 | 0.021268 | 0.0070894 | 54.8762 | 11.8541 | 7.5767 | 40.3143 | 0 | 1.2825 | 16.8773 | 3.4479 | 0.041287 | 3.4066 | 2.9233 | 0 | 0 | 0 | 26.271 | 0 | 78.1046 | 0.0070894 | 78.1117 | 139.1739 | 26.2777 | 165.4516
2007 | High-Rise Apartment | 1A | 7836.48 | 0.00070894 | 0 | 47.9095 | 11.8541 | 7.5775 | 40.3143 | 0 | 1.2825 | 13.2411 | 2.5961 | 0.041287 | 2.5548 | 2.2778 | 0 | 0 | 0 | 28.876 | 0 | 65.984 | 0 | 65.984 | 127.0536 | 28.876 | 155.9296
2007 | High-Rise Apartment | 1B | 7836.48 | 0.5551 | 1.4629 | 42.5216 | 11.8541 | 7.5679 | 40.3143 | 0 | 1.2825 | 14.5637 | 2.8935 | 0.041287 | 2.8522 | 2.1934 | 0 | 0 | 0 | 28.9469 | 0 | 62.686 | 1.4629 | 64.1489 | 123.7464 | 30.4098 | 154.1562
2007 | High-Rise Apartment | 2A | 7836.48 | 1.2477 | 4.0611 | 34.7222 | 11.8541 | 7.5654 | 40.3143 | 0 | 1.2825 | 10.6206 | 2.4036 | 0.041287 | 2.3624 | 1.7344 | 0 | 0 | 0 | 31.6986 | 0 | 50.6873 | 4.0611 | 54.7484 | 111.7448 | 35.7597 | 147.5046
2007 | High-Rise Apartment | 2B | 7836.48 | 1.1074 | 3.1222 | 26.679 | 11.8541 | 7.5707 | 40.3143 | 0 | 1.2825 | 11.1452 | 2.381 | 0.041287 | 2.3397 | 1.0251 | 0 | 0 | 0 | 31.8741 | 0 | 42.2963 | 3.1222 | 45.4185 | 103.3599 | 34.9962 | 138.3561
2007 | High-Rise Apartment | 3A | 7836.48 | 6.8582 | 24.5104 | 17.4207 | 11.8541 | 7.5693 | 40.3143 | 0 | 1.2825 | 8.7107 | 2.2083 | 0.041287 | 2.167 | 0.81917 | 0 | 0 | 0 | 36.5304 | 0 | 35.9758 | 24.5104 | 60.4862 | 97.0376 | 61.0404 | 158.078
2007 | High-Rise Apartment | 3B | 7836.48 | 3.07 | 10.4107 | 18.3433 | 11.8541 | 7.5689 | 40.3143 | 0 | 1.2825 | 9.6656 | 2.0066 | 0.041287 | 1.9654 | 0.71992 | 0 | 0 | 0 | 35.2947 | 0 | 33.7643 | 10.4107 | 44.175 | 94.8257 | 45.7054 | 140.5311
2007 | High-Rise Apartment | 3C | 7836.48 | 1.3512 | 4.2926 | 3.4174 | 11.8541 | 7.5679 | 40.3143 | 0 | 1.2825 | 4.9388 | 1.3367 | 0.041287 | 1.2954 | 0.15986 | 0 | 0 | 0 | 37.0826 | 0 | 11.1627 | 4.2926 | 15.4553 | 72.2228 | 41.3752 | 113.598
2007 | High-Rise Apartment | 4A | 7836.48 | 12.5255 | 45.3233 | 12.7431 | 11.8541 | 7.558 | 40.3143 | 0 | 1.2825 | 8.8635 | 2.3746 | 0.041287 | 2.3333 | 0.60153 | 0 | 0 | 0 | 40.3356 | 0 | 37.0669 | 45.3233 | 82.3901 | 98.117 | 85.6589 | 183.7758
2007 | High-Rise Apartment | 4B | 7836.48 | 4.7084 | 16.095 | 13.5286 | 11.8541 | 7.5636 | 40.3143 | 0 | 1.2825 | 9.062 | 2.0268 | 0.041287 | 1.9856 | 0.50086 | 0 | 0 | 0 | 39.2622 | 0 | 29.7854 | 16.095 | 45.8803 | 90.8412 | 55.3572 | 146.1984
2007 | High-Rise Apartment | 4C | 7836.48 | 7.8894 | 28.1951 | 2.3147 | 11.8541 | 7.5491 | 40.3143 | 0 | 1.2825 | 6.4619 | 1.7489 | 0.041287 | 1.7077 | 0.10031 | 0 | 0 | 0 | 41.4869 | 0 | 18.474 | 28.1951 | 46.669 | 79.5156 | 69.6819 | 149.1975
2007 | High-Rise Apartment | 5A | 7836.48 | 18.4568 | 66.6385 | 6.2237 | 11.8541 | 7.5601 | 40.3143 | 0 | 1.2825 | 8.9726 | 2.1342 | 0.041287 | 2.093 | 0.2818 | 0 | 0 | 0 | 43.5602 | 0 | 36.0279 | 66.6385 | 102.6664 | 97.0805 | 110.1986 | 207.2791
2007 | High-Rise Apartment | 5B | 7836.48 | 9.2537 | 32.5242 | 9.0152 | 11.8541 | 7.5604 | 40.3143 | 0 | 1.2825 | 9.1938 | 1.8914 | 0.041287 | 1.8502 | 0.32398 | 0 | 0 | 0 | 42.6538 | 0 | 29.6369 | 32.5242 | 62.161 | 90.6895 | 75.178 | 165.8674
2007 | High-Rise Apartment | 5C | 7836.48 | 6.2663 | 22.5144 | 0.7933 | 11.8541 | 7.5487 | 40.3143 | 0 | 1.2825 | 5.7328 | 1.5125 | 0.041287 | 1.4712 | 0.03651 | 0 | 0 | 0 | 43.3142 | 0 | 14.3001 | 22.5144 | 36.8145 | 75.341 | 65.8285 | 141.1695
2007 | High-Rise Apartment | 6A | 7836.48 | 25.8223 | 91.5136 | 7.1259 | 11.8541 | 7.5565 | 40.3143 | 0 | 1.2825 | 10.2055 | 2.8428 | 0.041287 | 2.8015 | 0.35376 | 0 | 0 | 0 | 45.9475 | 0 | 46.3089 | 91.5136 | 137.8225 | 107.3576 | 137.4611 | 244.8187
2007 | High-Rise Apartment | 6B | 7836.48 | 17.7255 | 61.5703 | 5.0884 | 11.8541 | 7.5512 | 40.3143 | 0 | 1.2825 | 10.1417 | 1.9659 | 0.041287 | 1.9246 | 0.18893 | 0 | 0 | 0 | 45.3417 | 0 | 35.0691 | 61.5703 | 96.6394 | 96.1121 | 106.9117 | 203.0238
2007 | High-Rise Apartment | 7 | 7836.48 | 22.5909 | 78.7382 | 5.4436 | 11.8541 | 7.5466 | 40.3143 | 0 | 1.2825 | 9.9737 | 2.1998 | 0.041287 | 2.1585 | 0.24246 | 0 | 0 | 0 | 48.7889 | 0 | 40.4091 | 78.7382 | 119.1474 | 101.4479 | 127.5271 | 228.975
2007 | High-Rise Apartment | 8 | 7836.48 | 25.8687 | 86.3876 | 2.7751 | 11.8541 | 7.5051 | 40.3143 | 0 | 1.2825 | 11.3614 | 2.0485 | 0.041287 | 2.0072 | 0.11201 | 0 | 0 | 0 | 52.614 | 0 | 42.1244 | 86.3876 | 128.512 | 103.1217 | 139.0016 | 242.1233
2010 | High-Rise Apartment | 0A | 7836.48 | 0 | 0 | 65.8349 | 13.7147 | 5.9799 | 40.0935 | 0 | 0.738 | 16.4367 | 2.1392 | 0.041287 | 2.0979 | 3.399 | 0 | 0 | 0 | 26.3979 | 0 | 87.7685 | 0 | 87.7685 | 148.3362 | 26.3979 | 174.7341
2010 | High-Rise Apartment | 0B | 7836.48 | 0.012052 | 0.0014179 | 52.5193 | 13.7147 | 5.9809 | 40.0935 | 0 | 0.738 | 15.9004 | 2.5561 | 0.041287 | 2.5148 | 2.7585 | 0 | 0 | 0 | 26.2629 | 0 | 73.705 | 0.0014179 | 73.7064 | 134.2734 | 26.2643 | 160.5376
2010 | High-Rise Apartment | 1A | 7836.48 | 0.00035447 | 0 | 46.8939 | 13.7147 | 5.9816 | 40.0935 | 0 | 0.738 | 12.9608 | 1.9014 | 0.041287 | 1.8601 | 2.1584 | 0 | 0 | 0 | 28.8632 | 0 | 63.8735 | 0 | 63.8735 | 124.4429 | 28.8632 | 153.3061
2010 | High-Rise Apartment | 1B | 7836.48 | 0.46293 | 1.1843 | 41.8417 | 13.7147 | 5.9742 | 40.0935 | 0 | 0.738 | 13.9681 | 2.2055 | 0.041287 | 2.1642 | 2.1187 | 0 | 0 | 0 | 28.9341 | 0 | 60.5556 | 1.1843 | 61.7399 | 121.1177 | 30.118 | 151.2357
2010 | High-Rise Apartment | 2A | 7836.48 | 0.80145 | 2.4355 | 34.0182 | 13.7147 | 5.9721 | 40.0935 | 0 | 0.738 | 10.3508 | 1.7954 | 0.041287 | 1.7541 | 1.6671 | 0 | 0 | 0 | 31.682 | 0 | 48.5917 | 2.4355 | 51.0272 | 109.1512 | 34.1179 | 143.269
2010 | High-Rise Apartment | 2B | 7836.48 | 0.70397 | 1.795 | 26.1693 | 13.7147 | 5.9763 | 40.0935 | 0 | 0.738 | 10.6291 | 1.7745 | 0.041287 | 1.7332 | 0.99499 | 0 | 0 | 0 | 31.8599 | 0 | 40.2305 | 1.795 | 42.0255 | 100.7946 | 33.6553 | 134.4499
2010 | High-Rise Apartment | 3A | 7836.48 | 4.9675 | 16.7518 | 17.3182 | 13.7147 | 5.9753 | 40.0935 | 0 | 0.738 | 8.2414 | 1.6267 | 0.041287 | 1.5854 | 0.7972 | 0 | 0 | 0 | 36.5109 | 0 | 32.9097 | 16.7518 | 49.6614 | 93.472 | 53.2626 | 146.7347
2010 | High-Rise Apartment | 3B | 7836.48 | 2.1077 | 6.7388 | 18.3604 | 13.7147 | 5.9749 | 40.0935 | 0 | 0.738 | 9.1864 | 1.5207 | 0.041287 | 1.4794 | 0.71213 | 0 | 0 | 0 | 35.277 | 0 | 31.8459 | 6.7388 | 38.5847 | 92.4083 | 42.0161 | 134.4244
2010 | High-Rise Apartment | 3C | 7836.48 | 0.8174 | 2.3423 | 3.8456 | 13.7147 | 5.9742 | 40.0935 | 0 | 0.738 | 4.8559 | 1.0109 | 0.041287 | 0.96965 | 0.17617 | 0 | 0 | 0 | 37.0621 | 0 | 10.6647 | 2.3423 | 13.007 | 71.2264 | 39.4044 | 110.6307
2010 | High-Rise Apartment | 4A | 7836.48 | 8.9262 | 30.4055 | 12.8207 | 13.7147 | 5.966 | 40.0935 | 0 | 0.738 | 8.1191 | 1.7238 | 0.041287 | 1.6825 | 0.58806 | 0 | 0 | 0 | 40.3129 | 0 | 32.1366 | 30.4055 | 62.5421 | 92.6901 | 70.718 | 163.4081
2010 | High-Rise Apartment | 4B | 7836.48 | 3.2161 | 10.3083 | 14.1879 | 13.7147 | 5.9707 | 40.0935 | 0 | 0.738 | 8.6529 | 1.5589 | 0.041287 | 1.5177 | 0.52107 | 0 | 0 | 0 | 39.2406 | 0 | 28.0956 | 10.3083 | 38.4039 | 88.6541 | 49.5489 | 138.203
2010 | High-Rise Apartment | 4C | 7836.48 | 5.5464 | 18.7265 | 2.7574 | 13.7147 | 5.9593 | 40.0935 | 0 | 0.738 | 5.8781 | 1.353 | 0.041287 | 1.3117 | 0.11733 | 0 | 0 | 0 | 41.4624 | 0 | 15.6109 | 18.7265 | 34.3375 | 76.1581 | 60.1889 | 136.347
2010 | High-Rise Apartment | 5A | 7836.48 | 13.4067 | 46.336 | 6.524 | 13.7147 | 5.9682 | 40.0935 | 0 | 0.738 | 7.9964 | 1.5597 | 0.041287 | 1.5184 | 0.28854 | 0 | 0 | 0 | 43.5346 | 0 | 29.734 | 46.336 | 76.07 | 90.29 | 89.8706 | 180.1606
2010 | High-Rise Apartment | 5B | 7836.48 | 6.9029 | 23.0507 | 9.7674 | 13.7147 | 5.9682 | 40.0935 | 0 | 0.738 | 8.5576 | 1.4806 | 0.041287 | 1.4393 | 0.3495 | 0 | 0 | 0 | 42.6297 | 0 | 27.0166 | 23.0507 | 50.0673 | 87.5723 | 65.6804 | 153.2526
2010 | High-Rise Apartment | 5C | 7836.48 | 4.8867 | 16.7 | 1.235 | 13.7147 | 5.959 | 40.0935 | 0 | 0.738 | 5.3936 | 1.2016 | 0.041287 | 1.1604 | 0.054942 | 0 | 0 | 0 | 43.2883 | 0 | 12.7305 | 16.7 | 29.4306 | 73.2766 | 59.9883 | 133.2649
2010 | High-Rise Apartment | 6A | 7836.48 | 19.1249 | 64.6233 | 7.4945 | 13.7147 | 5.9653 | 40.0935 | 0 | 0.738 | 9.0691 | 1.8067 | 0.041287 | 1.7654 | 0.34064 | 0 | 0 | 0 | 45.9202 | 0 | 37.7946 | 64.6233 | 102.4179 | 98.3474 | 110.5435 | 208.8909
2010 | High-Rise Apartment | 6B | 7836.48 | 13.0501 | 43.5743 | 5.5074 | 13.7147 | 5.9611 | 40.0935 | 0 | 0.738 | 8.8741 | 1.5051 | 0.041287 | 1.4638 | 0.2024 | 0 | 0 | 0 | 45.3123 | 0 | 29.0977 | 43.5743 | 72.6721 | 89.6459 | 88.8866 | 178.5325
2010 | High-Rise Apartment | 7 | 7836.48 | 17.2629 | 59.1025 | 6.0068 | 13.7147 | 5.9572 | 40.0935 | 0 | 0.738 | 9.0449 | 1.671 | 0.041287 | 1.6297 | 0.26124 | 0 | 0 | 0 | 48.7577 | 0 | 34.2056 | 59.1025 | 93.3081 | 94.7509 | 107.8602 | 202.6112
2010 | High-Rise Apartment | 8 | 7836.48 | 22.0085 | 72.82 | 3.4972 | 13.7147 | 5.9246 | 40.0935 | 0 | 0.738 | 10.594 | 1.6422 | 0.041287 | 1.601 | 0.1386 | 0 | 0 | 0 | 52.5835 | 0 | 37.8392 | 72.82 | 110.6593 | 98.3513 | 125.4035 | 223.7548
2013 | High-Rise Apartment | 0A | 7836.48 | 0 | 0 | 53.6632 | 11.416 | 5.9799 | 40.0818 | 0 | 0.73765 | 14.5991 | 1.7699 | 0.041287 | 1.7286 | 2.8435 | 0 | 0 | 0 | 26.3983 | 0 | 72.8344 | 0 | 72.8344 | 131.091 | 26.3983 | 157.4892
2013 | High-Rise Apartment | 0B | 7836.48 | 0.00070894 | 0 | 43.3925 | 11.416 | 5.9809 | 40.0818 | 0 | 0.73765 | 14.2627 | 1.84 | 0.041287 | 1.7988 | 2.2892 | 0 | 0 | 0 | 26.2632 | 0 | 61.7438 | 0 | 61.7438 | 120.0018 | 26.2632 | 146.265
2013 | High-Rise Apartment | 1A | 7836.48 | 0 | 0 | 34.6662 | 11.416 | 5.9816 | 40.0818 | 0 | 0.73765 | 11.1675 | 1.3902 | 0.041287 | 1.3489 | 1.6944 | 0 | 0 | 0 | 28.8639 | 0 | 48.877 | 0 | 48.877 | 107.1357 | 28.8639 | 135.9996
2013 | High-Rise Apartment | 1B | 7836.48 | 0.14959 | 0.35695 | 34.2735 | 11.416 | 5.9742 | 40.0818 | 0 | 0.73765 | 12.5694 | 1.6068 | 0.041287 | 1.5655 | 1.7684 | 0 | 0 | 0 | 28.9345 | 0 | 50.3264 | 0.35695 | 50.6834 | 108.5773 | 29.2918 | 137.8691
2013 | High-Rise Apartment | 2A | 7836.48 | 0.44415 | 1.4278 | 26.3501 | 11.416 | 5.9721 | 40.0818 | 0 | 0.73765 | 9.2828 | 1.2857 | 0.041287 | 1.2444 | 1.3555 | 0 | 0 | 0 | 31.6834 | 0 | 38.6768 | 1.4278 | 40.1046 | 96.9252 | 33.1112 | 130.0364
2013 | High-Rise Apartment | 2B | 7836.48 | 0.34773 | 0.92764 | 21.3684 | 11.416 | 5.9763 | 40.0818 | 0 | 0.73765 | 9.8439 | 1.331 | 0.041287 | 1.2897 | 0.85746 | 0 | 0 | 0 | 31.8603 | 0 | 33.7072 | 0.92764 | 34.6349 | 91.9595 | 32.7875 | 124.7471
2013 | High-Rise Apartment | 3A | 7836.48 | 3.8743 | 13.5577 | 13.4627 | 11.416 | 5.9753 | 40.0818 | 0 | 0.73765 | 7.5661 | 1.1999 | 0.041287 | 1.1586 | 0.643 | 0 | 0 | 0 | 36.5116 | 0 | 26.7047 | 13.5577 | 40.2624 | 84.9563 | 50.0696 | 135.0259
2013 | High-Rise Apartment | 3B | 7836.48 | 1.4154 | 4.6761 | 14.9415 | 11.416 | 5.9749 | 40.0818 | 0 | 0.73765 | 8.5423 | 1.1946 | 0.041287 | 1.1533 | 0.60649 | 0 | 0 | 0 | 35.2773 | 0 | 26.659 | 4.6761 | 31.3351 | 84.9109 | 39.9535 | 124.8644
2013 | High-Rise Apartment | 3C | 7836.48 | 0.30342 | 0.86029 | 2.9226 | 11.416 | 5.9742 | 40.0818 | 0 | 0.73765 | 4.6237 | 0.55155 | 0.041287 | 0.51026 | 0.13434 | 0 | 0 | 0 | 37.0628 | 0 | 8.4943 | 0.86029 | 9.3546 | 66.7452 | 37.9231 | 104.6682
2013 | High-Rise Apartment | 4A | 7836.48 | 4.2462 | 14.575 | 10.4727 | 11.416 | 5.966 | 40.0818 | 0 | 0.73765 | 7.4654 | 1.454 | 0.041287 | 1.4127 | 0.50866 | 0 | 0 | 0 | 40.3122 | 0 | 24.1058 | 14.575 | 38.6807 | 82.3485 | 54.8872 | 137.2357
2013 | High-Rise Apartment | 4B | 7836.48 | 2.4845 | 8.2162 | 11.545 | 11.416 | 5.9707 | 40.0818 | 0 | 0.73765 | 8.112 | 1.2761 | 0.041287 | 1.2348 | 0.44734 | 0 | 0 | 0 | 39.2406 | 0 | 23.8236 | 8.2162 | 32.0398 | 82.0709 | 47.4568 | 129.5278
2013 | High-Rise Apartment | 4C | 7836.48 | 4.5989 | 16.1081 | 2.0651 | 11.416 | 5.9593 | 40.0818 | 0 | 0.73765 | 5.5708 | 1.0903 | 0.041287 | 1.0491 | 0.092162 | 0 | 0 | 0 | 41.4631 | 0 | 13.376 | 16.1081 | 29.4841 | 71.612 | 57.5712 | 129.1832
2013 | High-Rise Apartment | 5A | 7836.48 | 7.1539 | 25.0215 | 5.7371 | 11.416 | 5.9682 | 40.0818 | 0 | 0.73765 | 7.1514 | 1.3154 | 0.041287 | 1.2741 | 0.2616 | 0 | 0 | 0 | 43.5343 | 0 | 21.578 | 25.0215 | 46.5996 | 79.8229 | 68.5558 | 148.3787
2013 | High-Rise Apartment | 5B | 7836.48 | 5.6406 | 19.5117 | 8.0443 | 11.416 | 5.9682 | 40.0818 | 0 | 0.73765 | 8.0223 | 1.2116 | 0.041287 | 1.1703 | 0.30307 | 0 | 0 | 0 | 42.63 | 0 | 23.1806 | 19.5117 | 42.6923 | 81.4251 | 62.1417 | 143.5668
2013 | High-Rise Apartment | 5C | 7836.48 | 3.8874 | 13.798 | 1.1144 | 11.416 | 5.959 | 40.0818 | 0 | 0.73765 | 5.1646 | 1.0078 | 0.041287 | 0.96646 | 0.050689 | 0 | 0 | 0 | 43.2886 | 0 | 11.1836 | 13.798 | 24.9816 | 69.4189 | 57.0866 | 126.5056
2013 | High-Rise Apartment | 6A | 7836.48 | 11.2412 | 39.0212 | 6.6665 | 11.416 | 5.9653 | 40.0818 | 0 | 0.73765 | 8.0244 | 1.5299 | 0.041287 | 1.4886 | 0.31122 | 0 | 0 | 0 | 45.9202 | 0 | 27.732 | 39.0212 | 66.7532 | 85.9736 | 84.9414 | 170.915
2013 | High-Rise Apartment | 6B | 7836.48 | 8.2641 | 28.3648 | 5.0831 | 11.416 | 5.9611 | 40.0818 | 0 | 0.73765 | 8.0812 | 1.3016 | 0.041287 | 1.2603 | 0.1985 | 0 | 0 | 0 | 45.313 | 0 | 22.8871 | 28.3648 | 51.2519 | 81.1249 | 73.6779 | 154.8027
2013 | High-Rise Apartment | 7 | 7836.48 | 12.138 | 42.4712 | 5.6346 | 11.416 | 5.9572 | 40.0818 | 0 | 0.73765 | 8.4519 | 1.4622 | 0.041287 | 1.4209 | 0.25309 | 0 | 0 | 0 | 48.7577 | 0 | 27.8986 | 42.4712 | 70.3698 | 86.1324 | 91.229 | 177.3614
2013 | High-Rise Apartment | 8 | 7836.48 | 16.2445 | 55.6613 | 3.8772 | 11.416 | 5.9246 | 40.0818 | 0 | 0.73765 | 9.7996 | 1.5178 | 0.041287 | 1.4765 | 0.16057 | 0 | 0 | 0 | 52.5835 | 0 | 31.5584 | 55.6613 | 87.2198 | 89.759 | 108.2448 | 198.0038
2016 | High-Rise Apartment | 0A | 7836.48 | 0 | 0 | 51.7175 | 8.9826 | 4.1859 | 40.0818 | 0 | 0.51327 | 13.9947 | 1.6805 | 0.041287 | 1.6392 | 2.1789 | 0 | 0 | 0 | 26.3359 | 0 | 69.5304 | 0 | 69.5304 | 123.3349 | 26.3359 | 149.6707
2016 | High-Rise Apartment | 0B | 7836.48 | 0.0010634 | 0 | 41.8484 | 8.9826 | 4.187 | 40.0818 | 0 | 0.51327 | 13.6941 | 1.7124 | 0.041287 | 1.6711 | 1.4987 | 0 | 0 | 0 | 26.2005 | 0 | 58.7135 | 0 | 58.7135 | 112.519 | 26.2005 | 138.7195
2016 | High-Rise Apartment | 1A | 7836.48 | 0 | 0 | 33.9094 | 8.9826 | 4.1873 | 40.0818 | 0 | 0.51327 | 10.9545 | 1.3491 | 0.041287 | 1.3078 | 0.84292 | 0 | 0 | 0 | 28.7906 | 0 | 47.0146 | 0 | 47.0146 | 100.8205 | 28.7906 | 129.6111
2016 | High-Rise Apartment | 1B | 7836.48 | 0.17723 | 0.4562 | 33.6953 | 8.9826 | 4.182 | 40.0818 | 0 | 0.51327 | 12.3968 | 1.576 | 0.041287 | 1.5347 | 1.185 | 0 | 0 | 0 | 28.86 | 0 | 48.989 | 0.4562 | 49.4452 | 102.7896 | 29.3162 | 132.1058
2016 | High-Rise Apartment | 2A | 7836.48 | 0.46648 | 1.5111 | 25.7666 | 8.9826 | 4.1806 | 40.0818 | 0 | 0.51327 | 9.1158 | 1.2548 | 0.041287 | 1.2135 | 0.90141 | 0 | 0 | 0 | 31.5962 | 0 | 37.4639 | 1.5111 | 38.975 | 91.2633 | 33.1073 | 124.3706
2016 | High-Rise Apartment | 2B | 7836.48 | 0.3729 | 1.0148 | 20.8895 | 8.9826 | 4.1838 | 40.0818 | 0 | 0.51327 | 9.6741 | 1.2998 | 0.041287 | 1.2585 | 0.27329 | 0 | 0 | 0 | 31.7713 | 0 | 32.4683 | 1.0148 | 33.4832 | 86.2707 | 32.7861 | 119.0568
2016 | High-Rise Apartment | 3A | 7836.48 | 3.9888 | 13.9756 | 13.0944 | 8.9826 | 4.1827 | 40.0818 | 0 | 0.51327 | 7.4704 | 1.1736 | 0.041287 | 1.1324 | 0.34631 | 0 | 0 | 0 | 36.4003 | 0 | 26.0323 | 13.9756 | 40.0079 | 79.8339 | 50.3759 | 130.2098
2016 | High-Rise Apartment | 3B | 7836.48 | 1.5079 | 5.0157 | 14.5318 | 8.9826 | 4.1827 | 40.0818 | 0 | 0.51327 | 8.4172 | 1.1634 | 0.041287 | 1.1221 | 0.19779 | 0 | 0 | 0 | 35.172 | 0 | 25.7767 | 5.0157 | 30.7924 | 79.578 | 40.1878 | 119.7657
2016 | High-Rise Apartment | 3C | 7836.48 | 0.35199 | 1.0358 | 2.6613 | 8.9826 | 4.182 | 40.0818 | 0 | 0.51327 | 4.5468 | 0.53454 | 0.041287 | 0.49325 | 0.036156 | 0 | 0 | 0 | 36.9497 | 0 | 8.0895 | 1.0358 | 9.1252 | 61.8904 | 37.9855 | 99.8758
2016 | High-Rise Apartment | 4A | 7836.48 | 4.2983 | 14.8313 | 9.6054 | 8.9826 | 4.1763 | 40.0818 | 0 | 0.51327 | 7.2177 | 1.3512 | 0.041287 | 1.3099 | 0.22509 | 0 | 0 | 0 | 40.1856 | 0 | 22.6563 | 14.8313 | 37.4876 | 76.4516 | 55.0169 | 131.4685
2016 | High-Rise Apartment | 4B | 7836.48 | 2.611 | 8.7834 | 10.4093 | 8.9826 | 4.1795 | 40.0818 | 0 | 0.51327 | 7.7501 | 1.1683 | 0.041287 | 1.127 | 0.11768 | 0 | 0 | 0 | 39.1173 | 0 | 22.0151 | 8.7834 | 30.7985 | 75.8135 | 47.9006 | 123.7141
2016 | High-Rise Apartment | 4C | 7836.48 | 4.7077 | 16.5536 | 1.6543 | 8.9826 | 4.1717 | 40.0818 | 0 | 0.51327 | 5.4485 | 0.97479 | 0.041287 | 0.9335 | 0.022686 | 0 | 0 | 0 | 41.3288 | 0 | 12.7667 | 16.5536 | 29.3203 | 66.5573 | 57.8824 | 124.4397
2016 | High-Rise Apartment | 5A | 7836.48 | 7.1301 | 24.9744 | 5.3383 | 8.9826 | 4.1778 | 40.0818 | 0 | 0.51327 | 7.011 | 1.2577 | 0.041287 | 1.2164 | 0.091098 | 0 | 0 | 0 | 43.39 | 0 | 20.7869 | 24.9744 | 45.7612 | 74.5835 | 68.364 | 142.9475
2016 | High-Rise Apartment | 5B | 7836.48 | 5.6786 | 19.7059 | 7.4541 | 8.9826 | 4.1778 | 40.0818 | 0 | 0.51327 | 7.8149 | 1.1442 | 0.041287 | 1.1029 | 0.072311 | 0 | 0 | 0 | 42.49 | 0 | 22.1229 | 19.7059 | 41.8288 | 75.9195 | 62.1959 | 138.1154
2016 | High-Rise Apartment | 5C | 7836.48 | 3.9764 | 14.1436 | 0.86313 | 8.9826 | 4.1714 | 40.0818 | 0 | 0.51327 | 5.0962 | 0.94466 | 0.041287 | 0.90337 | 0.0099251 | 0 | 0 | 0 | 43.1454 | 0 | 10.849 | 14.1436 | 24.9926 | 64.6393 | 57.2887 | 121.928
2016 | High-Rise Apartment | 6A | 7836.48 | 10.5447 | 36.6087 | 6.6555 | 8.9826 | 4.176 | 40.0818 | 0 | 0.51327 | 7.8504 | 1.4969 | 0.041287 | 1.4556 | 0.12052 | 0 | 0 | 0 | 45.7632 | 0 | 26.6267 | 36.6087 | 63.2354 | 80.4212 | 82.3719 | 162.7931
2016 | High-Rise Apartment | 6B | 7836.48 | 7.7497 | 26.6014 | 5.0806 | 8.9826 | 4.1728 | 40.0818 | 0 | 0.51327 | 7.9138 | 1.274 | 0.041287 | 1.2327 | 0.052461 | 0 | 0 | 0 | 45.1613 | 0 | 22.0293 | 26.6014 | 48.6307 | 75.8213 | 71.7627 | 147.584
2016 | High-Rise Apartment | 7 | 7836.48 | 11.6092 | 40.6312 | 5.597 | 8.9826 | 4.1703 | 40.0818 | 0 | 0.51327 | 8.2885 | 1.4352 | 0.041287 | 1.394 | 0.090389 | 0 | 0 | 0 | 48.5893 | 0 | 26.9791 | 40.6312 | 67.6103 | 80.7679 | 89.2205 | 169.9885
2016 | High-Rise Apartment | 8 | 7836.48 | 14.5874 | 50.0827 | 4.1189 | 8.9826 | 4.1473 | 40.0818 | 0 | 0.51327 | 9.3998 | 1.4877 | 0.041287 | 1.4464 | 0.041827 | 0 | 0 | 0 | 52.3892 | 0 | 29.5943 | 50.0827 | 79.677 | 83.3601 | 102.472 | 185.8321
2019 | High-Rise Apartment | 0A | 7836.48 | 0 | 0 | 47.689 | 7.2988 | 4.1859 | 40.0818 | 0 | 0.51327 | 13.663 | 1.6635 | 0.041287 | 1.6222 | 2.0261 | 0 | 0 | 0 | 26.3366 | 0 | 65.0003 | 0 | 65.0003 | 117.1214 | 26.3366 | 143.458
2019 | High-Rise Apartment | 0B | 7836.48 | 0.00070894 | 0 | 39.8209 | 7.2988 | 4.187 | 40.0818 | 0 | 0.51327 | 13.5371 | 1.7177 | 0.041287 | 1.6765 | 1.437 | 0 | 0 | 0 | 26.2008 | 0 | 56.4722 | 0 | 56.4722 | 108.594 | 26.2008 | 134.7948
2019 | High-Rise Apartment | 1A | 7836.48 | 0 | 0 | 32.807 | 7.2988 | 4.1873 | 40.0818 | 0 | 0.51327 | 11.1714 | 1.2821 | 0.041287 | 1.2408 | 0.7972 | 0 | 0 | 0 | 28.7906 | 0 | 46.0165 | 0 | 46.0165 | 98.1386 | 28.7906 | 126.9292
2019 | High-Rise Apartment | 1B | 7836.48 | 0.065576 | 0.048917 | 31.1577 | 7.2988 | 4.182 | 40.0818 | 0 | 0.51327 | 12.0359 | 1.5327 | 0.041287 | 1.4914 | 1.0744 | 0 | 0 | 0 | 28.86 | 0 | 45.825 | 0.048917 | 45.874 | 97.9426 | 28.909 | 126.8515
2019 | High-Rise Apartment | 2A | 7836.48 | 0.11449 | 0.25096 | 25.5132 | 7.2988 | 4.1806 | 40.0818 | 0 | 0.51327 | 9.4579 | 1.2605 | 0.041287 | 1.2192 | 0.85072 | 0 | 0 | 0 | 31.5962 | 0 | 37.1555 | 0.25096 | 37.4064 | 89.2712 | 31.8471 | 121.1184
2019 | High-Rise Apartment | 2B | 7836.48 | 0.13966 | 0.21481 | 20.6942 | 7.2988 | 4.1838 | 40.0818 | 0 | 0.51327 | 9.9056 | 1.3055 | 0.041287 | 1.2642 | 0.25699 | 0 | 0 | 0 | 31.7709 | 0 | 32.2606 | 0.21481 | 32.4754 | 84.3792 | 31.9861 | 116.3653
2019 | High-Rise Apartment | 3A | 7836.48 | 1.9992 | 6.7072 | 13.4102 | 7.2988 | 4.1827 | 40.0818 | 0 | 0.51327 | 7.5966 | 1.2016 | 0.041287 | 1.1604 | 0.32965 | 0 | 0 | 0 | 36.3996 | 0 | 24.496 | 6.7072 | 31.2033 | 76.6136 | 43.1072 | 119.7207
2019 | High-Rise Apartment | 3B | 7836.48 | 0.50512 | 1.3218 | 15.1868 | 7.2988 | 4.1827 | 40.0818 | 0 | 0.51327 | 8.7873 | 1.1722 | 0.041287 | 1.1309 | 0.1946 | 0 | 0 | 0 | 35.1717 | 0 | 25.8047 | 1.3218 | 27.1265 | 77.9222 | 36.4935 | 114.4157
2019 | High-Rise Apartment | 3C | 7836.48 | 0.34525 | 1.0138 | 2.5851 | 7.2988 | 4.182 | 40.0818 | 0 | 0.51327 | 4.4932 | 0.51859 | 0.041287 | 0.4773 | 0.035447 | 0 | 0 | 0 | 36.9497 | 0 | 7.9364 | 1.0138 | 8.9501 | 60.0535 | 37.9635 | 98.017
2019 | High-Rise Apartment | 4A | 7836.48 | 4.8215 | 16.7472 | 9.2456 | 7.2988 | 4.1763 | 40.0818 | 0 | 0.51327 | 7.212 | 1.2871 | 0.041287 | 1.2458 | 0.22402 | 0 | 0 | 0 | 40.1853 | 0 | 22.7488 | 16.7472 | 39.496 | 74.86 | 56.9324 | 131.7924
2019 | High-Rise Apartment | 4B | 7836.48 | 1.5473 | 4.6967 | 11.1438 | 7.2988 | 4.1795 | 40.0818 | 0 | 0.51327 | 8.0191 | 1.1658 | 0.041287 | 1.1246 | 0.12016 | 0 | 0 | 0 | 39.1176 | 0 | 21.9548 | 4.6967 | 26.6515 | 74.0695 | 43.8143 | 117.8839
2019 | High-Rise Apartment | 4C | 7836.48 | 2.2959 | 7.7717 | 2.8418 | 7.2988 | 4.1717 | 40.0818 | 0 | 0.51327 | 5.6176 | 1.0482 | 0.041287 | 1.0069 | 0.035447 | 0 | 0 | 0 | 41.3281 | 0 | 11.7976 | 7.7717 | 19.5693 | 63.9041 | 49.0998 | 113.0039
2019 | High-Rise Apartment | 5A | 7836.48 | 7.754 | 27.2635 | 4.8846 | 7.2988 | 4.1778 | 40.0818 | 0 | 0.51327 | 7.0114 | 1.1963 | 0.041287 | 1.155 | 0.085781 | 0 | 0 | 0 | 43.39 | 0 | 20.8907 | 27.2635 | 48.1542 | 73.0033 | 70.6535 | 143.6568
2019 | High-Rise Apartment | 5B | 7836.48 | 3.8417 | 12.8424 | 8.2637 | 7.2988 | 4.1778 | 40.0818 | 0 | 0.51327 | 7.8681 | 1.1343 | 0.041287 | 1.093 | 0.079046 | 0 | 0 | 0 | 42.49 | 0 | 21.1456 | 12.8424 | 33.988 | 73.2585 | 55.3324 | 128.5909
2019 | High-Rise Apartment | 5C | 7836.48 | 1.415 | 4.6783 | 2.6475 | 7.2988 | 4.1714 | 40.0818 | 0 | 0.51327 | 5.3663 | 1.0152 | 0.041287 | 0.97391 | 0.028357 | 0 | 0 | 0 | 43.1447 | 0 | 10.4311 | 4.6783 | 15.1094 | 62.5369 | 47.823 | 110.3599
2019 | High-Rise Apartment | 6A | 7836.48 | 11.5521 | 40.0385 | 5.9026 | 7.2988 | 4.176 | 40.0818 | 0 | 0.51327 | 7.8064 | 1.4165 | 0.041287 | 1.3752 | 0.11201 | 0 | 0 | 0 | 45.7628 | 0 | 26.7483 | 40.0385 | 66.7868 | 78.8591 | 85.8013 | 164.6605
2019 | High-Rise Apartment | 6B | 7836.48 | 7.4293 | 25.1998 | 4.713 | 7.2988 | 4.1728 | 40.0818 | 0 | 0.51327 | 7.6763 | 1.1914 | 0.041287 | 1.1501 | 0.048917 | 0 | 0 | 0 | 45.1613 | 0 | 21.0176 | 25.1998 | 46.2174 | 73.1252 | 70.3611 | 143.4863
2019 | High-Rise Apartment | 7 | 7836.48 | 10.7411 | 37.0376 | 5.0678 | 7.2988 | 4.1703 | 40.0818 | 0 | 0.51327 | 7.8405 | 1.2818 | 0.041287 | 1.2405 | 0.082945 | 0 | 0 | 0 | 48.5886 | 0 | 24.9728 | 37.0376 | 62.0104 | 77.0783 | 85.6262 | 162.7045
2019 | High-Rise Apartment | 8 | 7836.48 | 13.7899 | 46.2463 | 3.5964 | 7.2988 | 4.1473 | 40.0818 | 0 | 0.51327 | 8.9195 | 1.3119 | 0.041287 | 1.2706 | 0.03651 | 0 | 0 | 0 | 52.3889 | 0 | 27.6129 | 46.2463 | 73.8592 | 79.6946 | 98.6348 | 178.3294
2004 | Mid-Rise Apartment | 0A | 3134.61 | 0 | 0 | 68.9258 | 12.3584 | 6.4734 | 45.8714 | 0 | 0 | 15.6904 | 0 | 0 | 0 | 0 | 0 | 0 | 24.3996 | 0 | 0 | 84.6162 | 0 | 84.6162 | 173.7191 | 0 | 173.7191
2004 | Mid-Rise Apartment | 0B | 3134.61 | 0 | 0.0026585 | 61.8338 | 12.3584 | 6.4743 | 45.8714 | 0 | 0 | 15.359 | 0 | 0 | 0 | 0 | 0 | 0 | 24.2995 | 0 | 0 | 77.1928 | 0.0026585 | 77.1955 | 166.1965 | 0.0026585 | 166.1991
2004 | Mid-Rise Apartment | 1A | 3134.61 | 0 | 0 | 46.4368 | 12.3584 | 6.4752 | 45.8714 | 0 | 0 | 12.6092 | 0 | 0 | 0 | 0 | 0 | 0 | 26.273 | 0 | 0 | 59.046 | 0 | 59.046 | 150.0249 | 0 | 150.0249
2004 | Mid-Rise Apartment | 1B | 3134.61 | 0 | 0.87996 | 46.9179 | 12.3584 | 6.4672 | 45.8714 | 0 | 0 | 13.4661 | 0 | 0 | 0 | 0 | 0 | 0 | 26.3519 | 0 | 0 | 60.3841 | 0.87996 | 61.264 | 151.433 | 0.87996 | 152.3129
2004 | Mid-Rise Apartment | 2A | 3134.61 | 0 | 3.0909 | 37.2003 | 12.3584 | 6.4655 | 45.8714 | 0 | 0 | 11.0194 | 0 | 0 | 0 | 0 | 0 | 0 | 28.4591 | 0 | 0 | 48.2197 | 3.0909 | 51.3107 | 141.3741 | 3.0909 | 144.4651
2004 | Mid-Rise Apartment | 2B | 3134.61 | 0 | 3.1937 | 30.3653 | 12.3584 | 6.4699 | 45.8714 | 0 | 0 | 11.4475 | 0 | 0 | 0 | 0 | 0 | 0 | 28.608 | 0 | 0 | 41.8128 | 3.1937 | 45.0065 | 135.1205 | 3.1937 | 138.3142
2004 | Mid-Rise Apartment | 3A | 3134.61 | 0 | 16.8885 | 20.7504 | 12.3584 | 6.4681 | 45.8714 | 0 | 0 | 8.874 | 0 | 0 | 0 | 0 | 0 | 0 | 32.1872 | 0 | 0 | 29.6245 | 16.8885 | 46.513 | 126.5105 | 16.8885 | 143.399
2004 | Mid-Rise Apartment | 3B | 3134.61 | 0 | 5.9045 | 22.0602 | 12.3584 | 6.4681 | 45.8714 | 0 | 0 | 9.9596 | 0 | 0 | 0 | 0 | 0 | 0 | 31.2204 | 0 | 0 | 32.0198 | 5.9045 | 37.9243 | 127.939 | 5.9045 | 133.8435
2004 | Mid-Rise Apartment | 3C | 3134.61 | 0 | 1.5118 | 17.8216 | 12.3584 | 6.4672 | 45.8714 | 0 | 0 | 8.6126 | 0 | 0 | 0 | 0 | 0 | 0 | 32.5444 | 0 | 0 | 26.4343 | 1.5118 | 27.9461 | 123.6766 | 1.5118 | 125.1884
2004 | Mid-Rise Apartment | 4A | 3134.61 | 0 | 43.8935 | 13.2818 | 12.3584 | 6.4584 | 45.8714 | 0 | 0 | 7.9781 | 0 | 0 | 0 | 0 | 0 | 0 | 35.1408 | 0 | 0 | 21.26 | 43.8935 | 65.1534 | 121.089 | 43.8935 | 164.9824
2004 | Mid-Rise Apartment | 4B | 3134.61 | 0 | 16.5553 | 14.1246 | 12.3584 | 6.4637 | 45.8714 | 0 | 0 | 8.7907 | 0 | 0 | 0 | 0 | 0 | 0 | 34.2768 | 0 | 0 | 22.9153 | 16.5553 | 39.4706 | 121.8865 | 16.5553 | 138.4418
2004 | Mid-Rise Apartment | 4C | 3134.61 | 0 | 26.5725 | 4.5753 | 12.3584 | 6.4513 | 45.8714 | 0 | 0 | 6.3813 | 0 | 0 | 0 | 0 | 0 | 0 | 36.035 | 0 | 0 | 10.9565 | 26.5725 | 37.529 | 111.6735 | 26.5725 | 138.246
2004 | Mid-Rise Apartment | 5A | 3134.61 | 0 | 71.5427 | 7.3844 | 12.3584 | 6.461 | 45.8714 | 0 | 0 | 7.7451 | 0 | 0 | 0 | 0 | 0 | 0 | 37.6168 | 0 | 0 | 15.1295 | 71.5427 | 86.6721 | 117.4362 | 71.5427 | 188.9789
2004 | Mid-Rise Apartment | 5B | 3134.61 | 0 | 38.199 | 9.8763 | 12.3584 | 6.461 | 45.8714 | 0 | 0 | 8.3893 | 0 | 0 | 0 | 0 | 0 | 0 | 36.8919 | 0 | 0 | 18.2656 | 38.199 | 56.4646 | 119.8492 | 38.199 | 158.0482
2004 | Mid-Rise Apartment | 5C | 3134.61 | 0 | 27.1476 | 2.9447 | 12.3584 | 6.4504 | 45.8714 | 0 | 0 | 5.9444 | 0 | 0 | 0 | 0 | 0 | 0 | 37.4369 | 0 | 0 | 8.8891 | 27.1476 | 36.0367 | 111.0071 | 27.1476 | 138.1547
2004 | Mid-Rise Apartment | 6A | 3134.61 | 0 | 102.5797 | 7.9453 | 12.3584 | 6.4575 | 45.8714 | 0 | 0 | 8.5515 | 0 | 0 | 0 | 0 | 0 | 0 | 39.4361 | 0 | 0 | 16.4968 | 102.5797 | 119.0765 | 120.6202 | 102.5797 | 223.1998
2004 | Mid-Rise Apartment | 6B | 3134.61 | 0 | 70.6007 | 5.9603 | 12.3584 | 6.453 | 45.8714 | 0 | 0 | 8.01 | 0 | 0 | 0 | 0 | 0 | 0 | 38.9788 | 0 | 0 | 13.9704 | 70.6007 | 84.571 | 117.6311 | 70.6007 | 188.2318
2004 | Mid-Rise Apartment | 7 | 3134.61 | 0 | 109.8223 | 6.8651 | 12.3584 | 6.4486 | 45.8714 | 0 | 0 | 8.9618 | 0 | 0 | 0 | 0 | 0 | 0 | 41.5841 | 0 | 0 | 15.8269 | 109.8223 | 125.6492 | 122.0894 | 109.8223 | 231.9117
2004 | Mid-Rise Apartment | 8 | 3134.61 | 0 | 125.2424 | 4.2013 | 12.3584 | 6.4132 | 45.8714 | 0 | 0 | 9.1603 | 0 | 0 | 0 | 0 | 0 | 0 | 44.4969 | 0 | 0 | 13.3616 | 125.2424 | 138.604 | 122.5015 | 125.2424 | 247.7439
2007 | Mid-Rise Apartment | 0A | 3134.61 | 0 | 0 | 56.3263 | 12.3584 | 6.4734 | 45.8714 | 0 | 0 | 15.5433 | 0 | 0 | 0 | 0 | 0 | 0 | 24.3987 | 0 | 0 | 71.8697 | 0 | 71.8697 | 160.9716 | 0 | 160.9716
2007 | Mid-Rise Apartment | 0B | 3134.61 | 0 | 0.00088616 | 50.6008 | 12.3584 | 6.4743 | 45.8714 | 0 | 0 | 15.2615 | 0 | 0 | 0 | 0 | 0 | 0 | 24.2986 | 0 | 0 | 65.8623 | 0.00088616 | 65.8632 | 154.866 | 0.00088616 | 154.8669
2007 | Mid-Rise Apartment | 1A | 3134.61 | 0 | 0 | 38.0138 | 12.3584 | 6.4752 | 45.8714 | 0 | 0 | 12.5188 | 0 | 0 | 0 | 0 | 0 | 0 | 26.273 | 0 | 0 | 50.5326 | 0 | 50.5326 | 141.5106 | 0 | 141.5106
2007 | Mid-Rise Apartment | 1B | 3134.61 | 0 | 0.64424 | 38.3567 | 12.3584 | 6.4672 | 45.8714 | 0 | 0 | 13.3447 | 0 | 0 | 0 | 0 | 0 | 0 | 26.3501 | 0 | 0 | 51.7015 | 0.64424 | 52.3457 | 142.7486 | 0.64424 | 143.3928
2007 | Mid-Rise Apartment | 2A | 3134.61 | 0 | 1.5676 | 29.2904 | 12.3584 | 6.4655 | 45.8714 | 0 | 0 | 10.2494 | 0 | 0 | 0 | 0 | 0 | 0 | 28.4467 | 0 | 0 | 39.5397 | 1.5676 | 41.1074 | 132.6809 | 1.5676 | 134.2485
2007 | Mid-Rise Apartment | 2B | 3134.61 | 0 | 1.3567 | 23.182 | 12.3584 | 6.4699 | 45.8714 | 0 | 0 | 10.5852 | 0 | 0 | 0 | 0 | 0 | 0 | 28.5885 | 0 | 0 | 33.7673 | 1.3567 | 35.124 | 127.0564 | 1.3567 | 128.4131
2007 | Mid-Rise Apartment | 3A | 3134.61 | 0 | 16.8194 | 15.6036 | 12.3584 | 6.4681 | 45.8714 | 0 | 0 | 8.3087 | 0 | 0 | 0 | 0 | 0 | 0 | 32.1926 | 0 | 0 | 23.9122 | 16.8194 | 40.7316 | 120.8027 | 16.8194 | 137.6221
2007 | Mid-Rise Apartment | 3B | 3134.61 | 0 | 5.5731 | 16.1778 | 12.3584 | 6.4681 | 45.8714 | 0 | 0 | 9.225 | 0 | 0 | 0 | 0 | 0 | 0 | 31.2258 | 0 | 0 | 25.4028 | 5.5731 | 30.9759 | 121.3265 | 5.5731 | 126.8995
2007 | Mid-Rise Apartment | 3C | 3134.61 | 0 | 1.1972 | 8.4177 | 12.3584 | 6.4672 | 45.8714 | 0 | 0 | 6.3157 | 0 | 0 | 0 | 0 | 0 | 0 | 32.5523 | 0 | 0 | 14.7334 | 1.1972 | 15.9306 | 111.9836 | 1.1972 | 113.1808
2007 | Mid-Rise Apartment | 4A | 3134.61 | 0 | 38.2167 | 11.303 | 12.3584 | 6.4584 | 45.8714 | 0 | 0 | 7.9648 | 0 | 0 | 0 | 0 | 0 | 0 | 35.1337 | 0 | 0 | 19.2679 | 38.2167 | 57.4846 | 119.0889 | 38.2167 | 157.3056
2007 | Mid-Rise Apartment | 4B | 3134.61 | 0 | 12.7342 | 12.1209 | 12.3584 | 6.4637 | 45.8714 | 0 | 0 | 8.7633 | 0 | 0 | 0 | 0 | 0 | 0 | 34.2635 | 0 | 0 | 20.8842 | 12.7342 | 33.6184 | 119.8412 | 12.7342 | 132.5754
2007 | Mid-Rise Apartment | 4C | 3134.61 | 0 | 21.4957 | 4.2031 | 12.3584 | 6.4513 | 45.8714 | 0 | 0 | 6.3928 | 0 | 0 | 0 | 0 | 0 | 0 | 36.019 | 0 | 0 | 10.5959 | 21.4957 | 32.0915 | 111.296 | 21.4957 | 132.7916
2007 | Mid-Rise Apartment | 5A | 3134.61 | 0 | 62.8512 | 6.5062 | 12.3584 | 6.461 | 45.8714 | 0 | 0 | 7.769 | 0 | 0 | 0 | 0 | 0 | 0 | 37.607 | 0 | 0 | 14.2752 | 62.8512 | 77.1264 | 116.5731 | 62.8512 | 179.4242
2007 | Mid-Rise Apartment | 5B | 3134.61 | 0 | 30.7667 | 8.6817 | 12.3584 | 6.461 | 45.8714 | 0 | 0 | 8.4407 | 0 | 0 | 0 | 0 | 0 | 0 | 36.8795 | 0 | 0 | 17.1225 | 30.7667 | 47.8892 | 118.6928 | 30.7667 | 149.4595
2007 | Mid-Rise Apartment | 5C | 3134.61 | 0 | 20.2355 | 2.9429 | 12.3584 | 6.4504 | 45.8714 | 0 | 0 | 5.9586 | 0 | 0 | 0 | 0 | 0 | 0 | 37.4121 | 0 | 0 | 8.9015 | 20.2355 | 29.1371 | 110.9938 | 20.2355 | 131.2293
2007 | Mid-Rise Apartment | 6A | 3134.61 | 0 | 91.4973 | 6.9697 | 12.3584 | 6.4575 | 45.8714 | 0 | 0 | 8.3335 | 0 | 0 | 0 | 0 | 0 | 0 | 39.4281 | 0 | 0 | 15.3032 | 91.4973 | 106.8005 | 119.4194 | 91.4973 | 210.9167
2007 | Mid-Rise Apartment | 6B | 3134.61 | 0 | 60.3859 | 5.3179 | 12.3584 | 6.453 | 45.8714 | 0 | 0 | 8.0109 | 0 | 0 | 0 | 0 | 0 | 0 | 38.9664 | 0 | 0 | 13.3288 | 60.3859 | 73.7146 | 116.9789 | 60.3859 | 177.3648
2007 | Mid-Rise Apartment | 7 | 3134.61 | 0 | 90.2868 | 5.7911 | 12.3584 | 6.4486 | 45.8714 | 0 | 0 | 8.4407 | 0 | 0 | 0 | 0 | 0 | 0 | 41.5753 | 0 | 0 | 14.2318 | 90.2868 | 104.5186 | 120.4855 | 90.2868 | 210.7723
2007 | Mid-Rise Apartment | 8 | 3134.61 | 0 | 112.7386 | 3.713 | 12.3584 | 6.4132 | 45.8714 | 0 | 0 | 9.0229 | 0 | 0 | 0 | 0 | 0 | 0 | 44.4916 | 0 | 0 | 12.7359 | 112.7386 | 125.4746 | 121.8697 | 112.7386 | 234.6083
2010 | Mid-Rise Apartment | 0A | 3134.61 | 0 | 0 | 54.2713 | 13.6496 | 3.4977 | 45.3184 | 0 | 0 | 14.9088 | 0 | 0 | 0 | 0 | 0 | 0 | 24.3979 | 0 | 0 | 69.1801 | 0 | 69.1801 | 156.0446 | 0 | 156.0446
2010 | Mid-Rise Apartment | 0B | 3134.61 | 0 | 0 | 48.4687 | 13.6496 | 3.4986 | 45.3184 | 0 | 0 | 14.3975 | 0 | 0 | 0 | 0 | 0 | 0 | 24.2977 | 0 | 0 | 62.8662 | 0 | 62.8662 | 149.6305 | 0 | 149.6305
2010 | Mid-Rise Apartment | 1A | 3134.61 | 0 | 0 | 36.5037 | 13.6496 | 3.4995 | 45.3184 | 0 | 0 | 12.0669 | 0 | 0 | 0 | 0 | 0 | 0 | 26.2721 | 0 | 0 | 48.5706 | 0 | 48.5706 | 137.3102 | 0 | 137.3102
2010 | Mid-Rise Apartment | 1B | 3134.61 | 0 | 0.66817 | 37.4697 | 13.6496 | 3.495 | 45.3184 | 0 | 0 | 12.7723 | 0 | 0 | 0 | 0 | 0 | 0 | 26.3483 | 0 | 0 | 50.2419 | 0.66817 | 50.9101 | 139.0533 | 0.66817 | 139.7214
2010 | Mid-Rise Apartment | 2A | 3134.61 | 0 | 1.207 | 28.6709 | 13.6496 | 3.4933 | 45.3184 | 0 | 0 | 9.9259 | 0 | 0 | 0 | 0 | 0 | 0 | 28.4405 | 0 | 0 | 38.5969 | 1.207 | 39.8038 | 129.4987 | 1.207 | 130.7056
2010 | Mid-Rise Apartment | 2B | 3134.61 | 0 | 1.0785 | 22.6964 | 13.6496 | 3.4959 | 45.3184 | 0 | 0 | 10.1421 | 0 | 0 | 0 | 0 | 0 | 0 | 28.5832 | 0 | 0 | 32.8386 | 1.0785 | 33.917 | 123.8866 | 1.0785 | 124.965
2010 | Mid-Rise Apartment | 3A | 3134.61 | 0 | 12.5135 | 15.5052 | 13.6496 | 3.495 | 45.3184 | 0 | 0 | 7.9737 | 0 | 0 | 0 | 0 | 0 | 0 | 32.1802 | 0 | 0 | 23.4789 | 12.5135 | 35.9924 | 118.1221 | 12.5135 | 130.6356
2010 | Mid-Rise Apartment | 3B | 3134.61 | 0 | 4.3901 | 16.0715 | 13.6496 | 3.495 | 45.3184 | 0 | 0 | 8.8572 | 0 | 0 | 0 | 0 | 0 | 0 | 31.2151 | 0 | 0 | 24.9287 | 4.3901 | 29.3187 | 118.6068 | 4.3901 | 122.9969
2010 | Mid-Rise Apartment | 3C | 3134.61 | 0 | 0.89414 | 8.7819 | 13.6496 | 3.495 | 45.3184 | 0 | 0 | 6.2935 | 0 | 0 | 0 | 0 | 0 | 0 | 32.5453 | 0 | 0 | 15.0754 | 0.89414 | 15.9696 | 110.0828 | 0.89414 | 110.9769
2010 | Mid-Rise Apartment | 4A | 3134.61 | 0 | 27.7254 | 11.6185 | 13.6496 | 3.4897 | 45.3184 | 0 | 0 | 7.7123 | 0 | 0 | 0 | 0 | 0 | 0 | 35.1178 | 0 | 0 | 19.3308 | 27.7254 | 47.0562 | 116.9063 | 27.7254 | 144.6317
2010 | Mid-Rise Apartment | 4B | 3134.61 | 0 | 9.4181 | 12.7475 | 13.6496 | 3.4924 | 45.3184 | 0 | 0 | 8.5382 | 0 | 0 | 0 | 0 | 0 | 0 | 34.2476 | 0 | 0 | 21.2857 | 9.4181 | 30.7038 | 117.9945 | 9.4181 | 127.4126
2010 | Mid-Rise Apartment | 4C | 3134.61 | 0 | 15.7746 | 4.9678 | 13.6496 | 3.4862 | 45.3184 | 0 | 0 | 6.2838 | 0 | 0 | 0 | 0 | 0 | 0 | 35.996 | 0 | 0 | 11.2516 | 15.7746 | 27.0262 | 109.7018 | 15.7746 | 125.4764
2010 | Mid-Rise Apartment | 5A | 3134.61 | 0 | 47.7173 | 6.9732 | 13.6496 | 3.4906 | 45.3184 | 0 | 0 | 7.4801 | 0 | 0 | 0 | 0 | 0 | 0 | 37.592 | 0 | 0 | 14.4533 | 47.7173 | 62.1706 | 114.5048 | 47.7173 | 162.222
2010 | Mid-Rise Apartment | 5B | 3134.61 | 0 | 23.9539 | 9.2684 | 13.6496 | 3.4915 | 45.3184 | 0 | 0 | 8.119 | 0 | 0 | 0 | 0 | 0 | 0 | 36.8626 | 0 | 0 | 17.3874 | 23.9539 | 41.3413 | 116.7104 | 23.9539 | 140.6643
2010 | Mid-Rise Apartment | 5C | 3134.61 | 0 | 16.8114 | 3.628 | 13.6496 | 3.4853 | 45.3184 | 0 | 0 | 5.8912 | 0 | 0 | 0 | 0 | 0 | 0 | 37.3943 | 0 | 0 | 9.5192 | 16.8114 | 26.3306 | 109.3668 | 16.8114 | 126.1782
2010 | Mid-Rise Apartment | 6A | 3134.61 | 0 | 71.9299 | 7.3596 | 13.6496 | 3.4897 | 45.3184 | 0 | 0 | 7.917 | 0 | 0 | 0 | 0 | 0 | 0 | 39.4139 | 0 | 0 | 15.2766 | 71.9299 | 87.2065 | 117.1473 | 71.9299 | 189.0772
2010 | Mid-Rise Apartment | 6B | 3134.61 | 0 | 47.1058 | 5.8824 | 13.6496 | 3.4871 | 45.3184 | 0 | 0 | 7.5944 | 0 | 0 | 0 | 0 | 0 | 0 | 38.9469 | 0 | 0 | 13.4768 | 47.1058 | 60.5826 | 114.8787 | 47.1058 | 161.9845
2010 | Mid-Rise Apartment | 7 | 3134.61 | 0 | 74.6345 | 6.3015 | 13.6496 | 3.4844 | 45.3184 | 0 | 0 | 8.1093 | 0 | 0 | 0 | 0 | 0 | 0 | 41.562 | 0 | 0 | 14.4108 | 74.6345 | 89.0453 | 118.4252 | 74.6345 | 193.0596
2010 | Mid-Rise Apartment | 8 | 3134.61 | 0 | 102.024 | 4.266 | 13.6496 | 3.4658 | 45.3184 | 0 | 0 | 8.6516 | 0 | 0 | 0 | 0 | 0 | 0 | 44.4801 | 0 | 0 | 12.9176 | 102.024 | 114.9416 | 119.8315 | 102.024 | 221.8555
2013 | Mid-Rise Apartment | 0A | 3134.61 | 0 | 0 | 46.1479 | 11.5316 | 3.4977 | 45.2892 | 0 | 0 | 13.4786 | 0 | 0 | 0 | 0 | 0 | 0 | 24.3686 | 0 | 0 | 59.6264 | 0 | 59.6264 | 144.3135 | 0 | 144.3135
2013 | Mid-Rise Apartment | 0B | 3134.61 | 0 | 0 | 41.453 | 11.5316 | 3.4986 | 45.2892 | 0 | 0 | 13.1436 | 0 | 0 | 0 | 0 | 0 | 0 | 24.2649 | 0 | 0 | 54.5965 | 0 | 54.5965 | 139.18 | 0 | 139.18
2013 | Mid-Rise Apartment | 1A | 3134.61 | 0 | 0 | 28.5407 | 11.5316 | 3.4995 | 45.2892 | 0 | 0 | 10.4443 | 0 | 0 | 0 | 0 | 0 | 0 | 26.2172 | 0 | 0 | 38.985 | 0 | 38.985 | 125.5216 | 0 | 125.5216
2013 | Mid-Rise Apartment | 1B | 3134.61 | 0 | 0.30573 | 32.1855 | 11.5316 | 3.495 | 45.2892 | 0 | 0 | 11.6947 | 0 | 0 | 0 | 0 | 0 | 0 | 26.3155 | 0 | 0 | 43.8802 | 0.30573 | 44.1859 | 130.5115 | 0.30573 | 130.8173
2013 | Mid-Rise Apartment | 2A | 3134.61 | 0 | 0.86401 | 23.3159 | 11.5316 | 3.4933 | 45.2892 | 0 | 0 | 8.9104 | 0 | 0 | 0 | 0 | 0 | 0 | 28.3953 | 0 | 0 | 32.2262 | 0.86401 | 33.0902 | 120.9348 | 0.86401 | 121.7988
2013 | Mid-Rise Apartment | 2B | 3134.61 | 0 | 0.63272 | 19.4593 | 11.5316 | 3.4959 | 45.2892 | 0 | 0 | 9.4217 | 0 | 0 | 0 | 0 | 0 | 0 | 28.5495 | 0 | 0 | 28.881 | 0.63272 | 29.5137 | 117.7472 | 0.63272 | 118.38
2013 | Mid-Rise Apartment | 3A | 3134.61 | 0 | 10.4204 | 12.6961 | 11.5316 | 3.495 | 45.2892 | 0 | 0 | 7.3401 | 0 | 0 | 0 | 0 | 0 | 0 | 32.1403 | 0 | 0 | 20.0362 | 10.4204 | 30.4566 | 112.4923 | 10.4204 | 122.9127
2013 | Mid-Rise Apartment | 3B | 3134.61 | 0 | 3.1636 | 13.8055 | 11.5316 | 3.495 | 45.2892 | 0 | 0 | 8.2847 | 0 | 0 | 0 | 0 | 0 | 0 | 31.1761 | 0 | 0 | 22.0903 | 3.1636 | 25.2539 | 113.5823 | 3.1636 | 116.7459
2013 | Mid-Rise Apartment | 3C | 3134.61 | 0 | 0.49537 | 6.5231 | 11.5316 | 3.495 | 45.2892 | 0 | 0 | 5.7228 | 0 | 0 | 0 | 0 | 0 | 0 | 32.4806 | 0 | 0 | 12.2459 | 0.49537 | 12.7413 | 105.0414 | 0.49537 | 105.5368
2013 | Mid-Rise Apartment | 4A | 3134.61 | 0 | 9.3419 | 9.3242 | 11.5316 | 3.4897 | 45.2892 | 0 | 0 | 6.8075 | 0 | 0 | 0 | 0 | 0 | 0 | 35.0292 | 0 | 0 | 16.1317 | 9.3419 | 25.4737 | 111.4714 | 9.3419 | 120.8134
2013 | Mid-Rise Apartment | 4B | 3134.61 | 0 | 7.1992 | 10.5693 | 11.5316 | 3.4924 | 45.2892 | 0 | 0 | 7.8877 | 0 | 0 | 0 | 0 | 0 | 0 | 34.2077 | 0 | 0 | 18.457 | 7.1992 | 25.6562 | 112.9779 | 7.1992 | 120.1771
2013 | Mid-Rise Apartment | 4C | 3134.61 | 0 | 13.0443 | 3.8876 | 11.5316 | 3.4862 | 45.2892 | 0 | 0 | 5.8593 | 0 | 0 | 0 | 0 | 0 | 0 | 35.9623 | 0 | 0 | 9.7469 | 13.0443 | 22.7912 | 106.0162 | 13.0443 | 119.0605
2013 | Mid-Rise Apartment | 5A | 3134.61 | 0 | 18.4012 | 6.1907 | 11.5316 | 3.4906 | 45.2892 | 0 | 0 | 6.5133 | 0 | 0 | 0 | 0 | 0 | 0 | 37.5016 | 0 | 0 | 12.704 | 18.4012 | 31.1052 | 110.5179 | 18.4012 | 128.9191
2013 | Mid-Rise Apartment | 5B | 3134.61 | 0 | 19.3113 | 7.6228 | 11.5316 | 3.4915 | 45.2892 | 0 | 0 | 7.5271 | 0 | 0 | 0 | 0 | 0 | 0 | 36.8281 | 0 | 0 | 15.1499 | 19.3113 | 34.4611 | 112.2894 | 19.3113 | 131.6006
2013 | Mid-Rise Apartment | 5C | 3134.61 | 0 | 13.0674 | 3.1158 | 11.5316 | 3.4853 | 45.2892 | 0 | 0 | 5.5793 | 0 | 0 | 0 | 0 | 0 | 0 | 37.3607 | 0 | 0 | 8.695 | 13.0674 | 21.7624 | 106.3618 | 13.0674 | 119.4292
2013 | Mid-Rise Apartment | 6A | 3134.61 | 0 | 32.0224 | 6.5053 | 11.5316 | 3.4897 | 45.2892 | 0 | 0 | 6.8669 | 0 | 0 | 0 | 0 | 0 | 0 | 39.3253 | 0 | 0 | 13.3722 | 32.0224 | 45.3946 | 113.0071 | 32.0224 | 145.0296
2013 | Mid-Rise Apartment | 6B | 3134.61 | 0 | 22.1825 | 5.7716 | 11.5316 | 3.4871 | 45.2892 | 0 | 0 | 7.0441 | 0 | 0 | 0 | 0 | 0 | 0 | 38.8742 | 0 | 0 | 12.8157 | 22.1825 | 34.9982 | 111.9978 | 22.1825 | 134.1803
2013 | Mid-Rise Apartment | 7 | 3134.61 | 0 | 35.669 | 5.8123 | 11.5316 | 3.4844 | 45.2892 | 0 | 0 | 7.1008 | 0 | 0 | 0 | 0 | 0 | 0 | 41.4893 | 0 | 0 | 12.9132 | 35.669 | 48.5822 | 114.7086 | 35.669 | 150.3776
2013 | Mid-Rise Apartment | 8 | 3134.61 | 0 | 52.6576 | 4.632 | 11.5316 | 3.4658 | 45.2892 | 0 | 0 | 7.5483 | 0 | 0 | 0 | 0 | 0 | 0 | 44.4172 | 0 | 0 | 12.1803 | 52.6576 | 64.8379 | 116.8841 | 52.6576 | 169.5417
2016 | Mid-Rise Apartment | 0A | 3134.61 | 0 | 0 | 44.7867 | 9.0495 | 2.3023 | 45.2892 | 0 | 0 | 13.0027 | 0 | 0 | 0 | 0 | 0 | 0 | 24.3686 | 0 | 0 | 57.7894 | 0 | 57.7894 | 138.7981 | 0 | 138.7981
2016 | Mid-Rise Apartment | 0B | 3134.61 | 0 | 0 | 40.1078 | 9.0495 | 2.3031 | 45.2892 | 0 | 0 | 12.6987 | 0 | 0 | 0 | 0 | 0 | 0 | 24.2649 | 0 | 0 | 52.8065 | 0 | 52.8065 | 133.7124 | 0 | 133.7124
2016 | Mid-Rise Apartment | 1A | 3134.61 | 0 | 0 | 27.9656 | 9.0495 | 2.3031 | 45.2892 | 0 | 0 | 10.2246 | 0 | 0 | 0 | 0 | 0 | 0 | 26.2172 | 0 | 0 | 38.1901 | 0 | 38.1901 | 121.0491 | 0 | 121.0491
2016 | Mid-Rise Apartment | 1B | 3134.61 | 0 | 0.35181 | 31.6103 | 9.0495 | 2.3005 | 45.2892 | 0 | 0 | 11.4829 | 0 | 0 | 0 | 0 | 0 | 0 | 26.3173 | 0 | 0 | 43.0933 | 0.35181 | 43.4451 | 126.0488 | 0.35181 | 126.4006
2016 | Mid-Rise Apartment | 2A | 3134.61 | 0 | 0.91718 | 22.7966 | 9.0495 | 2.2996 | 45.2892 | 0 | 0 | 8.7119 | 0 | 0 | 0 | 0 | 0 | 0 | 28.3962 | 0 | 0 | 31.5084 | 0.91718 | 32.4256 | 116.5429 | 0.91718 | 117.4601
2016 | Mid-Rise Apartment | 2B | 3134.61 | 0 | 0.68766 | 18.9568 | 9.0495 | 2.3014 | 45.2892 | 0 | 0 | 9.2019 | 0 | 0 | 0 | 0 | 0 | 0 | 28.5513 | 0 | 0 | 28.1587 | 0.68766 | 28.8464 | 113.3501 | 0.68766 | 114.0378
2016 | Mid-Rise Apartment | 3A | 3134.61 | 0 | 10.9556 | 12.3265 | 9.0495 | 2.3005 | 45.2892 | 0 | 0 | 7.2089 | 0 | 0 | 0 | 0 | 0 | 0 | 32.1438 | 0 | 0 | 19.5355 | 10.9556 | 30.4911 | 108.3193 | 10.9556 | 119.275
2016 | Mid-Rise Apartment | 3B | 3134.61 | 0 | 3.4206 | 13.3784 | 9.0495 | 2.3005 | 45.2892 | 0 | 0 | 8.0969 | 0 | 0 | 0 | 0 | 0 | 0 | 31.1797 | 0 | 0 | 21.4753 | 3.4206 | 24.8959 | 109.2941 | 3.4206 | 112.7147
2016 | Mid-Rise Apartment | 3C | 3134.61 | 0 | 0.57512 | 6.134 | 9.0495 | 2.3005 | 45.2892 | 0 | 0 | 5.5252 | 0 | 0 | 0 | 0 | 0 | 0 | 32.485 | 0 | 0 | 11.6593 | 0.57512 | 12.2344 | 100.7825 | 0.57512 | 101.3576
2016 | Mid-Rise Apartment | 4A | 3134.61 | 0 | 9.7921 | 8.7225 | 9.0495 | 2.2969 | 45.2892 | 0 | 0 | 6.5408 | 0 | 0 | 0 | 0 | 0 | 0 | 35.0345 | 0 | 0 | 15.2633 | 9.7921 | 25.0554 | 106.9334 | 9.7921 | 116.7255
2016 | Mid-Rise Apartment | 4B | 3134.61 | 0 | 7.8177 | 9.7407 | 9.0495 | 2.2987 | 45.2892 | 0 | 0 | 7.5563 | 0 | 0 | 0 | 0 | 0 | 0 | 34.2148 | 0 | 0 | 17.297 | 7.8177 | 25.1148 | 108.1492 | 7.8177 | 115.9669
2016 | Mid-Rise Apartment | 4C | 3134.61 | 0 | 13.895 | 3.4233 | 9.0495 | 2.2943 | 45.2892 | 0 | 0 | 5.6192 | 0 | 0 | 0 | 0 | 0 | 0 | 35.9694 | 0 | 0 | 9.0424 | 13.895 | 22.9375 | 101.6448 | 13.895 | 115.5398
2016 | Mid-Rise Apartment | 5A | 3134.61 | 0 | 18.8168 | 5.8434 | 9.0495 | 2.2978 | 45.2892 | 0 | 0 | 6.3051 | 0 | 0 | 0 | 0 | 0 | 0 | 37.5051 | 0 | 0 | 12.1484 | 18.8168 | 30.9652 | 106.29 | 18.8168 | 125.1068
2016 | Mid-Rise Apartment | 5B | 3134.61 | 0 | 19.9794 | 7.1735 | 9.0495 | 2.2978 | 45.2892 | 0 | 0 | 7.2922 | 0 | 0 | 0 | 0 | 0 | 0 | 36.8325 | 0 | 0 | 14.4657 | 19.9794 | 34.4452 | 107.9339 | 19.9794 | 127.9133
2016 | Mid-Rise Apartment | 5C | 3134.61 | 0 | 13.8844 | 2.8074 | 9.0495 | 2.2943 | 45.2892 | 0 | 0 | 5.4083 | 0 | 0 | 0 | 0 | 0 | 0 | 37.3669 | 0 | 0 | 8.2156 | 13.8844 | 22.1 | 102.2146 | 13.8844 | 116.099
2016 | Mid-Rise Apartment | 6A | 3134.61 | 0 | 30.9298 | 6.4034 | 9.0495 | 2.2969 | 45.2892 | 0 | 0 | 6.7162 | 0 | 0 | 0 | 0 | 0 | 0 | 39.3244 | 0 | 0 | 13.1197 | 30.9298 | 44.0494 | 109.0788 | 30.9298 | 140.0086
2016 | Mid-Rise Apartment | 6B | 3134.61 | 0 | 21.4434 | 5.7033 | 9.0495 | 2.2952 | 45.2892 | 0 | 0 | 6.9121 | 0 | 0 | 0 | 0 | 0 | 0 | 38.8725 | 0 | 0 | 12.6154 | 21.4434 | 34.0588 | 108.1226 | 21.4434 | 129.566
2016 | Mid-Rise Apartment | 7 | 3134.61 | 0 | 34.75 | 5.706 | 9.0495 | 2.2934 | 45.2892 | 0 | 0 | 6.9537 | 0 | 0 | 0 | 0 | 0 | 0 | 41.4884 | 0 | 0 | 12.6597 | 34.75 | 47.4098 | 110.7811 | 34.75 | 145.5311
2016 | Mid-Rise Apartment | 8 | 3134.61 | 0 | 46.7132 | 4.7684 | 9.0495 | 2.281 | 45.2892 | 0 | 0 | 7.364 | 0 | 0 | 0 | 0 | 0 | 0 | 44.411 | 0 | 0 | 12.1325 | 46.7132 | 58.8457 | 113.1631 | 46.7132 | 159.8763
2019 | Mid-Rise Apartment | 0A | 3134.61 | 0 | 0 | 35.2029 | 7.3933 | 2.3023 | 45.2892 | 0 | 0 | 11.4492 | 0 | 0 | 0 | 0 | 0 | 0 | 24.3793 | 0 | 0 | 46.6521 | 0 | 46.6521 | 126.016 | 0 | 126.016
2019 | Mid-Rise Apartment | 0B | 3134.61 | 0 | 0 | 33.7974 | 7.3933 | 2.3031 | 45.2892 | 0 | 0 | 11.7239 | 0 | 0 | 0 | 0 | 0 | 0 | 24.2703 | 0 | 0 | 45.5213 | 0 | 45.5213 | 124.7772 | 0 | 124.7772
2019 | Mid-Rise Apartment | 1A | 3134.61 | 0 | 0 | 24.646 | 7.3933 | 2.3031 | 45.2892 | 0 | 0 | 9.7389 | 0 | 0 | 0 | 0 | 0 | 0 | 26.2189 | 0 | 0 | 34.3849 | 0 | 34.3849 | 115.5903 | 0 | 115.5903
2019 | Mid-Rise Apartment | 1B | 3134.61 | 0 | 0.12584 | 26.2207 | 7.3933 | 2.3005 | 45.2892 | 0 | 0 | 10.5232 | 0 | 0 | 0 | 0 | 0 | 0 | 26.3093 | 0 | 0 | 36.7439 | 0.12584 | 36.8697 | 118.0361 | 0.12584 | 118.162
2019 | Mid-Rise Apartment | 2A | 3134.61 | 0 | 0.17457 | 19.8385 | 7.3933 | 2.2996 | 45.2892 | 0 | 0 | 8.3353 | 0 | 0 | 0 | 0 | 0 | 0 | 28.3794 | 0 | 0 | 28.1738 | 0.17457 | 28.3484 | 111.5352 | 0.17457 | 111.7098
2019 | Mid-Rise Apartment | 2B | 3134.61 | 0 | 0.25876 | 18.0024 | 7.3933 | 2.3014 | 45.2892 | 0 | 0 | 9.2117 | 0 | 0 | 0 | 0 | 0 | 0 | 28.53 | 0 | 0 | 27.2141 | 0.25876 | 27.4728 | 110.7288 | 0.25876 | 110.9876
2019 | Mid-Rise Apartment | 3A | 3134.61 | 0 | 3.7423 | 11.7993 | 7.3933 | 2.3005 | 45.2892 | 0 | 0 | 6.9599 | 0 | 0 | 0 | 0 | 0 | 0 | 32.1004 | 0 | 0 | 18.7592 | 3.7423 | 22.5015 | 105.8434 | 3.7423 | 109.5857
2019 | Mid-Rise Apartment | 3B | 3134.61 | 0 | 0.94376 | 13.4768 | 7.3933 | 2.3005 | 45.2892 | 0 | 0 | 8.2768 | 0 | 0 | 0 | 0 | 0 | 0 | 31.1407 | 0 | 0 | 21.7535 | 0.94376 | 22.6973 | 107.8771 | 0.94376 | 108.8209
2019 | Mid-Rise Apartment | 3C | 3134.61 | 0 | 0.57866 | 5.9719 | 7.3933 | 2.3005 | 45.2892 | 0 | 0 | 5.3498 | 0 | 0 | 0 | 0 | 0 | 0 | 32.4859 | 0 | 0 | 11.3216 | 0.57866 | 11.9003 | 98.7913 | 0.57866 | 99.37
2019 | Mid-Rise Apartment | 4A | 3134.61 | 0 | 11.2047 | 8.4558 | 7.3933 | 2.2969 | 45.2892 | 0 | 0 | 6.383 | 0 | 0 | 0 | 0 | 0 | 0 | 35.0442 | 0 | 0 | 14.8388 | 11.2047 | 26.0435 | 104.8633 | 11.2047 | 116.068
2019 | Mid-Rise Apartment | 4B | 3134.61 | 0 | 3.1725 | 10.4408 | 7.3933 | 2.2987 | 45.2892 | 0 | 0 | 7.6051 | 0 | 0 | 0 | 0 | 0 | 0 | 34.174 | 0 | 0 | 18.0458 | 3.1725 | 21.2183 | 107.2019 | 3.1725 | 110.3744
2019 | Mid-Rise Apartment | 4C | 3134.61 | 0 | 4.5283 | 4.7773 | 7.3933 | 2.2943 | 45.2892 | 0 | 0 | 5.659 | 0 | 0 | 0 | 0 | 0 | 0 | 35.9074 | 0 | 0 | 10.4364 | 4.5283 | 14.9646 | 101.3213 | 4.5283 | 105.8496
2019 | Mid-Rise Apartment | 5A | 3134.61 | 0 | 20.7096 | 5.4933 | 7.3933 | 2.2978 | 45.2892 | 0 | 0 | 6.1385 | 0 | 0 | 0 | 0 | 0 | 0 | 37.5166 | 0 | 0 | 11.6318 | 20.7096 | 32.3414 | 104.1287 | 20.7096 | 124.8383
2019 | Mid-Rise Apartment | 5B | 3134.61 | 0 | 9.2914 | 7.9542 | 7.3933 | 2.2978 | 45.2892 | 0 | 0 | 7.061 | 0 | 0 | 0 | 0 | 0 | 0 | 36.7882 | 0 | 0 | 15.0152 | 9.2914 | 24.3066 | 106.7836 | 9.2914 | 116.075
2019 | Mid-Rise Apartment | 5C | 3134.61 | 0 | 3.5961 | 4.7002 | 7.3933 | 2.2943 | 45.2892 | 0 | 0 | 5.5394 | 0 | 0 | 0 | 0 | 0 | 0 | 37.2907 | 0 | 0 | 10.2396 | 3.5961 | 13.8357 | 102.507 | 3.5961 | 106.103
2019 | Mid-Rise Apartment | 6A | 3134.61 | 0 | 33.5803 | 5.9019 | 7.3933 | 2.2969 | 45.2892 | 0 | 0 | 6.4761 | 0 | 0 | 0 | 0 | 0 | 0 | 39.3359 | 0 | 0 | 12.3779 | 33.5803 | 45.9582 | 106.6932 | 33.5803 | 140.2735
2019 | Mid-Rise Apartment | 6B | 3134.61 | 0 | 20.0246 | 5.3826 | 7.3933 | 2.2952 | 45.2892 | 0 | 0 | 6.5372 | 0 | 0 | 0 | 0 | 0 | 0 | 38.8698 | 0 | 0 | 11.9198 | 20.0246 | 31.9444 | 105.7672 | 20.0246 | 125.7918
2019 | Mid-Rise Apartment | 7 | 3134.61 | 0 | 33.1337 | 5.2505 | 7.3933 | 2.2934 | 45.2892 | 0 | 0 | 6.4601 | 0 | 0 | 0 | 0 | 0 | 0 | 41.4866 | 0 | 0 | 11.7107 | 33.1337 | 44.8443 | 108.1731 | 33.1337 | 141.3068
2019 | Mid-Rise Apartment | 8 | 3134.61 | 0 | 42.4933 | 4.4122 | 7.3933 | 2.281 | 45.2892 | 0 | 0 | 6.7827 | 0 | 0 | 0 | 0 | 0 | 0 | 44.4057 | 0 | 0 | 11.1949 | 42.4933 | 53.6882 | 110.564 | 42.4933 | 153.0573
2004 | Hospital | 0A | 22436.18 | 0 | 102.3023 | 115.7309 | 51.7874 | 3.2413 | 87.996 | 34.5668 | 33.5999 | 57.6582 | 22.3668 | 0.0097592 | 22.357 | 25.1531 | 0 | 0 | 0.35409 | 13.5204 | 2.7568 | 220.8992 | 102.3023 | 323.2015 | 400.6444 | 150.3897 | 551.0341
2004 | Hospital | 0B | 22436.18 | 0.52878 | 102.2835 | 90.9814 | 51.7874 | 3.2419 | 87.996 | 34.5668 | 33.5999 | 58.5134 | 20.8704 | 0.0097592 | 20.8607 | 20.2752 | 0.34951 | 0 | 0.35409 | 13.5045 | 2.7431 | 191.5089 | 102.2835 | 293.7924 | 371.241 | 150.3547 | 521.5958
2004 | Hospital | 1A | 22436.18 | 0 | 112.7593 | 98.3118 | 51.7874 | 3.2423 | 87.996 | 34.5668 | 33.5999 | 54.7877 | 19.7513 | 0.0097592 | 19.7416 | 21.9029 | 0 | 0 | 0.35421 | 13.8027 | 2.7022 | 194.744 | 112.7593 | 307.5033 | 374.4355 | 161.1289 | 535.5644
2004 | Hospital | 1B | 22436.18 | 1.9241 | 103.0959 | 90.1379 | 51.7874 | 3.2382 | 87.996 | 34.5668 | 33.5999 | 58.0947 | 18.7099 | 0.0097592 | 18.7001 | 15.2785 | 0.97907 | 0 | 0.35409 | 13.8245 | 2.6796 | 185.1143 | 103.0959 | 288.2102 | 364.7791 | 151.4873 | 516.2665
2004 | Hospital | 2A | 22436.18 | 3.4074 | 123.5813 | 77.8864 | 51.7874 | 3.2371 | 87.996 | 34.5668 | 33.5999 | 55.151 | 19.4587 | 0.0097592 | 19.4489 | 17.2842 | 4.0401 | 0 | 0.35421 | 14.1571 | 2.633 | 177.218 | 123.5813 | 300.7993 | 356.8354 | 172.3052 | 529.1405
2004 | Hospital | 2B | 22436.18 | 15.7163 | 110.7489 | 57.7042 | 51.7874 | 3.2394 | 87.996 | 34.5668 | 33.5999 | 57.8432 | 14.8479 | 0.0097592 | 14.8382 | 8.624 | 33.9297 | 0 | 0.35421 | 14.2154 | 2.5726 | 188.6555 | 110.7489 | 299.4045 | 368.2148 | 159.5313 | 527.7461
2004 | Hospital | 3A | 22436.18 | 8.7136 | 134.957 | 59.1829 | 51.7874 | 3.2388 | 87.996 | 34.5668 | 33.5999 | 55.0735 | 16.6668 | 0.0097592 | 16.657 | 10.83 | 15.4865 | 0 | 0.35421 | 14.9512 | 2.5222 | 165.9436 | 134.957 | 300.9005 | 345.4517 | 184.475 | 529.9267
2004 | Hospital | 3B | 22436.18 | 14.1853 | 109.2512 | 43.6182 | 51.7874 | 3.2387 | 87.996 | 34.5668 | 33.5999 | 57.6212 | 13.3236 | 0.0097592 | 13.3138 | 6.9768 | 32.9131 | 0 | 0.35421 | 14.7434 | 2.5133 | 168.6285 | 109.2512 | 277.8797 | 348.1274 | 158.5615 | 506.6889
2004 | Hospital | 3C | 22436.18 | 4.3693 | 138.3862 | 38.0384 | 51.7874 | 3.2382 | 87.996 | 34.5668 | 33.5999 | 54.7353 | 12.9267 | 0.0097592 | 12.9169 | 6.6099 | 6.5301 | 0 | 0.35421 | 14.9813 | 2.4961 | 123.1998 | 138.3862 | 261.5861 | 302.6815 | 187.9344 | 490.6159
2004 | Hospital | 4A | 22436.18 | 12.4163 | 154.415 | 47.8337 | 51.7874 | 3.2339 | 87.996 | 34.5668 | 33.5999 | 54.1184 | 15.271 | 0.0097592 | 15.2612 | 7.7188 | 21.9214 | 0 | 0.35421 | 15.6652 | 2.4489 | 159.2699 | 154.415 | 313.685 | 338.6998 | 204.647 | 543.3469
2004 | Hospital | 4B | 22436.18 | 15.5445 | 113.1856 | 32.0003 | 51.7874 | 3.2363 | 87.996 | 34.5668 | 33.5999 | 58.7812 | 11.2813 | 0.0097592 | 11.2715 | 3.9867 | 42.184 | 0 | 0.35421 | 15.4411 | 2.4379 | 163.7681 | 113.1856 | 276.9537 | 343.1895 | 163.1935 | 506.383
2004 | Hospital | 4C | 22436.18 | 11.6835 | 149.935 | 24.1998 | 51.7874 | 3.2301 | 87.996 | 34.5668 | 33.5999 | 53.9512 | 10.9908 | 0.0097592 | 10.981 | 2.3489 | 11.629 | 0 | 0.35421 | 15.8847 | 2.4 | 114.7934 | 149.935 | 264.7284 | 294.1708 | 200.3867 | 494.5575
2004 | Hospital | 5A | 22436.18 | 14.1971 | 163.0343 | 34.013 | 51.7874 | 3.2349 | 87.996 | 34.5668 | 33.5999 | 54.2302 | 13.1537 | 0.0097592 | 13.144 | 5.0687 | 26.1698 | 0 | 0.35421 | 16.3881 | 2.3935 | 146.8228 | 163.0343 | 309.8571 | 326.1982 | 213.9893 | 540.1875
2004 | Hospital | 5B | 22436.18 | 17.7002 | 125.1703 | 30.7944 | 51.7874 | 3.235 | 87.996 | 34.5668 | 33.5999 | 58.7673 | 10.8436 | 0.0097592 | 10.8338 | 2.9741 | 42.3832 | 0 | 0.35421 | 16.1692 | 2.392 | 163.453 | 125.1703 | 288.6234 | 342.8271 | 175.9065 | 518.7336
2004 | Hospital | 5C | 22436.18 | 13.2988 | 151.7988 | 20.6352 | 51.7874 | 3.2299 | 87.996 | 34.5668 | 33.5999 | 53.8173 | 10.0034 | 0.0097592 | 9.9937 | 1.4243 | 12.1728 | 0 | 0.35421 | 16.279 | 2.3665 | 111.3421 | 151.7988 | 263.141 | 290.6857 | 202.6447 | 493.3304
2004 | Hospital | 6A | 22436.18 | 14.4215 | 197.531 | 34.2189 | 51.7874 | 3.2334 | 87.996 | 34.5668 | 33.5999 | 54.5859 | 13.8331 | 0.0097592 | 13.8233 | 5.4775 | 31.3005 | 0 | 0.35434 | 17.0097 | 2.3777 | 153.8277 | 197.531 | 351.3587 | 333.1862 | 249.1076 | 582.2937
2004 | Hospital | 6B | 22436.18 | 19.6278 | 171.8518 | 27.8752 | 51.7874 | 3.231 | 87.996 | 34.5668 | 33.5999 | 56.5218 | 11.1655 | 0.0097592 | 11.1557 | 2.1326 | 44.3782 | 0 | 0.35434 | 16.8355 | 2.3547 | 161.6914 | 171.8518 | 333.5431 | 341.0245 | 223.2541 | 564.2786
2004 | Hospital | 7 | 22436.18 | 16.5097 | 218.6724 | 30.1661 | 51.7874 | 3.229 | 87.996 | 34.5668 | 33.5999 | 54.6412 | 12.4761 | 0.0097592 | 12.4664 | 3.8441 | 39.0661 | 0 | 0.35446 | 17.7443 | 2.3462 | 156.6935 | 218.6724 | 375.3658 | 336.0163 | 270.9834 | 606.9997
2004 | Hospital | 8 | 22436.18 | 20.341 | 259.4406 | 21.2027 | 51.7874 | 3.2112 | 87.996 | 34.5668 | 33.5999 | 53.6963 | 10.4163 | 0.0097592 | 10.4066 | 1.4856 | 49.8837 | 0 | 0.35459 | 18.8406 | 2.2947 | 157.0159 | 259.4406 | 416.4565 | 336.2695 | 312.848 | 649.1175
2007 | Hospital | 0A | 22436.18 | 0 | 103.1068 | 123.7695 | 51.7874 | 3.2413 | 87.996 | 34.5668 | 33.5999 | 55.6062 | 23.8309 | 0.0097592 | 23.8212 | 26.8747 | 0 | 0 | 0.35409 | 13.5208 | 2.756 | 230.0716 | 103.1068 | 333.1784 | 409.816 | 151.1944 | 561.0104
2007 | Hospital | 0B | 22436.18 | 0.52792 | 102.0961 | 94.6086 | 51.7874 | 3.2419 | 87.996 | 34.5668 | 33.5999 | 56.8371 | 21.8756 | 0.0097592 | 21.8659 | 21.2254 | 0.351 | 0 | 0.35409 | 13.5047 | 2.7417 | 195.4159 | 102.0961 | 297.512 | 375.1467 | 150.1678 | 525.3145
2007 | Hospital | 1A | 22436.18 | 0 | 113.0581 | 88.2761 | 51.7874 | 3.2423 | 87.996 | 34.5668 | 33.5999 | 53.3695 | 20.2649 | 0.0097592 | 20.2551 | 22.8871 | 0 | 0 | 0.35421 | 13.8031 | 2.7019 | 184.7879 | 113.0581 | 297.846 | 364.4793 | 161.428 | 525.9073
2007 | Hospital | 1B | 22436.18 | 1.9242 | 101.1726 | 80.1172 | 51.7874 | 3.2382 | 87.996 | 34.5668 | 33.5999 | 56.7419 | 19.023 | 0.0097592 | 19.0132 | 15.7777 | 0.9792 | 0 | 0.35409 | 13.825 | 2.6797 | 174.5535 | 101.1726 | 275.7262 | 354.2185 | 149.5644 | 503.7829
2007 | Hospital | 2A | 22436.18 | 3.3983 | 126.6617 | 80.5999 | 51.7874 | 3.2371 | 87.996 | 34.5668 | 33.5999 | 53.2574 | 20.1452 | 0.0097592 | 20.1354 | 17.9279 | 4.0345 | 0 | 0.35421 | 14.1577 | 2.6324 | 179.3533 | 126.6617 | 306.0151 | 358.9701 | 175.3862 | 534.3563
2007 | Hospital | 2B | 22436.18 | 15.5485 | 111.7085 | 56.3195 | 51.7874 | 3.2394 | 87.996 | 34.5668 | 33.5999 | 55.3637 | 14.7504 | 0.0097592 | 14.7406 | 8.5231 | 33.6064 | 0 | 0.35421 | 14.2159 | 2.5726 | 184.1018 | 111.7085 | 295.8103 | 363.6611 | 160.4913 | 524.1524
2007 | Hospital | 3A | 22436.18 | 8.7135 | 140.5119 | 59.9469 | 51.7874 | 3.2388 | 87.996 | 34.5668 | 33.5999 | 53.4571 | 17.0605 | 0.0097592 | 17.0507 | 11.1165 | 15.4826 | 0 | 0.35421 | 14.9525 | 2.5221 | 165.7672 | 140.5119 | 306.2791 | 345.2753 | 190.0312 | 535.3065
2007 | Hospital | 3B | 22436.18 | 14.1875 | 112.5854 | 43.8098 | 51.7874 | 3.2387 | 87.996 | 34.5668 | 33.5999 | 55.8885 | 13.5426 | 0.0097592 | 13.5329 | 7.0842 | 32.9136 | 0 | 0.35421 | 14.744 | 2.5132 | 167.4165 | 112.5854 | 280.0019 | 346.9157 | 161.8964 | 508.8121
2007 | Hospital | 3C | 22436.18 | 4.3589 | 140.8558 | 37.5508 | 51.7874 | 3.2382 | 87.996 | 34.5668 | 33.5999 | 53.0184 | 12.8622 | 0.0097592 | 12.8524 | 6.542 | 6.5234 | 0 | 0.35421 | 14.9827 | 2.496 | 120.846 | 140.8558 | 261.7018 | 300.3274 | 190.4055 | 490.7329
2007 | Hospital | 4A | 22436.18 | 12.4142 | 163.6864 | 48.1597 | 51.7874 | 3.2339 | 87.996 | 34.5668 | 33.5999 | 52.089 | 15.5744 | 0.0097592 | 15.5647 | 7.8856 | 21.9191 | 0 | 0.35421 | 15.6698 | 2.4489 | 158.0322 | 163.6864 | 321.7186 | 337.4621 | 213.9231 | 551.3852
2007 | Hospital | 4B | 22436.18 | 15.544 | 116.8924 | 31.8495 | 51.7874 | 3.2363 | 87.996 | 34.5668 | 33.5999 | 56.9928 | 11.4203 | 0.0097592 | 11.4105 | 3.97 | 42.1876 | 0 | 0.35421 | 15.4421 | 2.4379 | 161.9543 | 116.8924 | 278.8468 | 341.3757 | 166.9013 | 508.277
2007 | Hospital | 4C | 22436.18 | 11.6812 | 153.7674 | 24.0935 | 51.7874 | 3.2301 | 87.996 | 34.5668 | 33.5999 | 52.529 | 11.0354 | 0.0097592 | 11.0256 | 2.3349 | 11.6237 | 0 | 0.35421 | 15.8883 | 2.4 | 113.2879 | 153.7674 | 267.0553 | 292.6653 | 204.2225 | 496.8878
2007 | Hospital | 5A | 22436.18 | 14.1979 | 177.6345 | 33.603 | 51.7874 | 3.2349 | 87.996 | 34.5668 | 33.5999 | 52.8714 | 13.4819 | 0.0097592 | 13.4722 | 5.1172 | 26.1778 | 0 | 0.35421 | 16.3875 | 2.3938 | 145.4396 | 177.6345 | 323.0741 | 324.8155 | 228.5887 | 553.4043
2007 | Hospital | 5B | 22436.18 | 17.6962 | 133.1956 | 30.2117 | 51.7874 | 3.235 | 87.996 | 34.5668 | 33.5999 | 57.1509 | 10.935 | 0.0097592 | 10.9252 | 2.9258 | 42.3995 | 0 | 0.35421 | 16.1693 | 2.3921 | 161.3094 | 133.1956 | 294.505 | 340.6837 | 183.9318 | 524.6156
2007 | Hospital | 5C | 22436.18 | 13.3014 | 158.2589 | 20.5496 | 51.7874 | 3.2299 | 87.996 | 34.5668 | 33.5999 | 52.5066 | 9.9927 | 0.0097592 | 9.9829 | 1.4201 | 12.1662 | 0 | 0.35421 | 16.2795 | 2.3665 | 109.9269 | 158.2589 | 268.1858 | 289.2705 | 209.1052 | 498.3757
2007 | Hospital | 6A | 22436.18 | 14.4218 | 219.7709 | 34.233 | 51.7874 | 3.2334 | 87.996 | 34.5668 | 33.5999 | 53.2189 | 14.3425 | 0.0097592 | 14.3328 | 5.5541 | 31.3103 | 0 | 0.35434 | 17.0071 | 2.3787 | 153.0709 | 219.7709 | 372.8418 | 332.4303 | 271.3448 | 603.7752
2007 | Hospital | 6B | 22436.18 | 19.6288 | 187.1364 | 27.3305 | 51.7874 | 3.231 | 87.996 | 34.5668 | 33.5999 | 55.0312 | 11.2166 | 0.0097592 | 11.2069 | 2.0863 | 44.4087 | 0 | 0.35434 | 16.8347 | 2.3554 | 159.6922 | 187.1364 | 346.8286 | 339.0261 | 238.5378 | 577.5639
2007 | Hospital | 7 | 22436.18 | 16.4754 | 248.0117 | 29.7355 | 51.7874 | 3.229 | 87.996 | 34.5668 | 33.5999 | 53.1004 | 12.7265 | 0.0097592 | 12.7167 | 3.8321 | 39.0104 | 0 | 0.35446 | 17.7496 | 2.3473 | 154.8704 | 248.0117 | 402.8822 | 334.1942 | 300.3283 | 634.5225
2007 | Hospital | 8 | 22436.18 | 20.3387 | 307.2288 | 20.5932 | 51.7874 | 3.2112 | 87.996 | 34.5668 | 33.5999 | 52.4491 | 10.6107 | 0.0097592 | 10.601 | 1.4081 | 49.8935 | 0 | 0.35459 | 18.8472 | 2.2948 | 155.2836 | 307.2288 | 462.5124 | 334.5373 | 360.6428 | 695.1801
2010 | Hospital | 0A | 22436.18 | 0 | 47.4234 | 83.5415 | 44.3954 | 2.6315 | 86.0588 | 34.5668 | 32.3957 | 37.078 | 12.5157 | 0.0097592 | 12.506 | 13.0772 | 0 | 3.4136 | 0.32685 | 13.421 | 2.753 | 149.6164 | 47.4234 | 197.0398 | 318.1873 | 95.4114 | 413.5987
2010 | Hospital | 0B | 22436.18 | 0.41179 | 48.6241 | 69.9072 | 44.3972 | 2.632 | 86.0588 | 34.5668 | 32.3957 | 37.9592 | 11.4157 | 0.0097592 | 11.406 | 9.3825 | 0.37365 | 0 | 0.32685 | 13.4054 | 2.7411 | 129.4403 | 48.6241 | 178.0644 | 298.0017 | 96.5965 | 394.5981
2010 | Hospital | 1A | 22436.18 | 0 | 54.1452 | 63.0217 | 44.3985 | 2.6323 | 86.0588 | 34.5668 | 32.3957 | 36.3823 | 10.4935 | 0.0097592 | 10.4837 | 10.4066 | 0 | 3.4136 | 0.32685 | 13.7033 | 2.7016 | 123.7079 | 54.1452 | 177.8531 | 292.2317 | 102.4153 | 394.647
2010 | Hospital | 1B | 22436.18 | 1.3465 | 53.7674 | 65.7377 | 44.3993 | 2.6291 | 86.0588 | 34.5668 | 32.3957 | 37.8163 | 10.2272 | 0.0097592 | 10.2174 | 7.1956 | 0.98576 | 0 | 0.32685 | 13.7358 | 2.6795 | 123.2993 | 53.7674 | 177.0667 | 291.7982 | 102.07 | 393.8682
2010 | Hospital | 2A | 22436.18 | 2.2614 | 65.7188 | 54.033 | 44.3987 | 2.6281 | 86.0588 | 34.5668 | 32.3957 | 35.591 | 10.1927 | 0.0097592 | 10.183 | 8.0046 | 3.5764 | 3.0463 | 0.32685 | 14.0642 | 2.6294 | 116.6956 | 65.7188 | 182.4143 | 285.1427 | 114.3499 | 399.4926
2010 | Hospital | 2B | 22436.18 | 10.552 | 58.0315 | 36.7907 | 44.3984 | 2.6301 | 86.0588 | 34.5668 | 32.3957 | 38.2164 | 7.5777 | 0.0097592 | 7.5679 | 3.4685 | 32.1455 | 0 | 0.32685 | 14.128 | 2.5721 | 128.741 | 58.0315 | 186.7725 | 297.1327 | 106.7263 | 403.859
2010 | Hospital | 3A | 22436.18 | 5.8007 | 75.9127 | 36.0718 | 44.402 | 2.6296 | 86.0588 | 34.5668 | 32.3957 | 35.7466 | 8.5436 | 0.0097592 | 8.5339 | 4.5844 | 12.894 | 2.8709 | 0.32685 | 14.8758 | 2.5186 | 106.5021 | 75.9127 | 182.4148 | 274.8434 | 125.3553 | 400.1987
2010 | Hospital | 3B | 22436.18 | 9.6012 | 59.9127 | 30.2978 | 44.3977 | 2.6294 | 86.0588 | 34.5668 | 32.3957 | 39.1445 | 7.0013 | 0.0097592 | 6.9916 | 2.9793 | 30.5641 | 0 | 0.32685 | 14.6576 | 2.5143 | 119.5785 | 59.9127 | 179.4911 | 287.9111 | 109.1371 | 397.0482
2010 | Hospital | 3C | 22436.18 | 2.8851 | 71.1254 | 24.8187 | 44.3978 | 2.6291 | 86.0588 | 34.5668 | 32.3957 | 36.3732 | 6.2747 | 0.0097592 | 6.265 | 2.3394 | 6.0245 | 0 | 0.32685 | 14.9065 | 2.496 | 78.7057 | 71.1254 | 149.8312 | 247.0198 | 120.5989 | 367.6187
2010 | Hospital | 4A | 22436.18 | 8.2719 | 87.5475 | 28.9392 | 44.3979 | 2.6255 | 86.0588 | 34.5668 | 32.3957 | 36.4111 | 8.0216 | 0.0097592 | 8.0119 | 3.1591 | 17.3621 | 2.9489 | 0.32685 | 15.6097 | 2.4458 | 105.1041 | 87.5475 | 192.6515 | 273.3644 | 137.7239 | 411.0883
2010 | Hospital | 4B | 22436.18 | 10.6113 | 63.4333 | 22.1037 | 44.3953 | 2.6275 | 86.0588 | 34.5668 | 32.3957 | 40.8519 | 6.1331 | 0.0097592 | 6.1233 | 1.5559 | 38.5566 | 0 | 0.32685 | 15.3726 | 2.4386 | 119.8028 | 63.4333 | 183.2361 | 288.0554 | 113.3727 | 401.4281
2010 | Hospital | 4C | 22436.18 | 7.7594 | 88.9531 | 15.6925 | 44.4019 | 2.6225 | 86.0588 | 34.5668 | 32.3957 | 36.8211 | 5.7472 | 0.0097592 | 5.7374 | 0.80166 | 10.0938 | 0 | 0.32685 | 15.8238 | 2.4001 | 76.9059 | 88.9531 | 165.859 | 245.1216 | 139.3438 | 384.4653
2010 | Hospital | 5A | 22436.18 | 9.5806 | 95.1165 | 21.647 | 44.3984 | 2.6263 | 86.0588 | 34.5668 | 32.3957 | 37.0047 | 7.2053 | 0.0097592 | 7.1955 | 1.9016 | 19.6042 | 2.7468 | 0.32685 | 16.3417 | 2.3946 | 99.6804 | 95.1165 | 194.7969 | 267.8908 | 146.0251 | 413.9159
2010 | Hospital | 5B | 22436.18 | 12.0782 | 76.7916 | 18.4151 | 44.3968 | 2.6265 | 86.0588 | 34.5668 | 32.3957 | 41.2987 | 5.7673 | 0.0097592 | 5.7576 | 0.97784 | 37.0805 | 0 | 0.32685 | 16.1181 | 2.3918 | 115.6079 | 76.7916 | 192.3996 | 283.8142 | 127.4766 | 411.2908
2010 | Hospital | 5C | 22436.18 | 8.7717 | 93.5394 | 12.876 | 44.4032 | 2.6223 | 86.0588 | 34.5668 | 32.3957 | 37.2343 | 5.2903 | 0.0097592 | 5.2806 | 0.79373 | 10.2475 | 0 | 0.32685 | 16.2205 | 2.3666 | 75.2037 | 93.5394 | 168.7431 | 243.387 | 144.3268 | 387.7138
2010 | Hospital | 6A | 22436.18 | 9.7651 | 127.6133 | 23.1962 | 44.3987 | 2.6251 | 86.0588 | 34.5668 | 32.3957 | 37.3647 | 7.7949 | 0.0097592 | 7.7852 | 2.0654 | 21.4934 | 2.8206 | 0.32685 | 16.9683 | 2.3842 | 104.4906 | 127.6133 | 232.1039 | 272.6898 | 179.1484 | 451.8382
2010 | Hospital | 6B | 22436.18 | 13.2222 | 110.0424 | 16.6402 | 44.3996 | 2.6232 | 86.0588 | 34.5668 | 32.3957 | 39.4531 | 5.9069 | 0.0097592 | 5.8971 | 0.66856 | 34.3581 | 2.7655 | 0.32685 | 16.7939 | 2.3587 | 113.0048 | 110.0424 | 223.0471 | 281.1774 | 161.4031 | 442.5805
2010 | Hospital | 7 | 22436.18 | 11.1343 | 146.3872 | 19.6841 | 44.3989 | 2.6216 | 86.0588 | 34.5668 | 32.3957 | 37.3437 | 7.0094 | 0.0097592 | 6.9996 | 1.3694 | 26.288 | 2.8702 | 0.32685 | 17.7247 | 2.3554 | 105.6894 | 146.3872 | 252.0766 | 273.8565 | 198.6787 | 472.5353
2010 | Hospital | 8 | 22436.18 | 13.6917 | 185.3319 | 13.167 | 44.4245 | 2.6071 | 86.0588 | 34.5668 | 32.3957 | 36.9085 | 5.9003 | 0.0097592 | 5.8906 | 0.6885 | 32.2228 | 2.96 | 0.32685 | 18.8347 | 2.311 | 105.529 | 185.3319 | 290.8608 | 273.6628 | 238.7333 | 512.3961
2013 | Hospital | 0A | 22436.18 | 0 | 47.1032 | 78.3548 | 42.9188 | 2.6315 | 85.6282 | 34.5668 | 32.3197 | 35.4565 | 11.293 | 0.0097592 | 11.2833 | 12.4711 | 0 | 3.4136 | 0.32685 | 13.421 | 2.2331 | 140.9793 | 47.1032 | 188.0825 | 307.0471 | 95.0912 | 402.1383
2013 | Hospital | 0B | 22436.18 | 0.014981 | 48.7479 | 64.6486 | 42.9222 | 2.632 | 85.6282 | 34.5668 | 32.3197 | 35.5456 | 9.6592 | 0.0097592 | 9.6495 | 8.8276 | 0.037019 | 3.4136 | 0.32685 | 13.4056 | 2.2207 | 122.137 | 48.7479 | 170.8849 | 288.1963 | 96.7203 | 384.9166
2013 | Hospital | 1A | 22436.18 | 0 | 53.2024 | 61.8718 | 42.9594 | 2.6323 | 85.6282 | 34.5668 | 32.3197 | 34.8246 | 9.1321 | 0.0097592 | 9.1223 | 10.284 | 0 | 3.4136 | 0.32685 | 13.7033 | 2.1861 | 119.5163 | 53.2024 | 172.7187 | 285.5785 | 101.4726 | 387.0512
2013 | Hospital | 1B | 22436.18 | 0.042961 | 53.8634 | 60.4837 | 42.9445 | 2.6291 | 85.6282 | 34.5668 | 32.3197 | 35.7881 | 8.7176 | 0.0097592 | 8.7078 | 6.4103 | 0.10883 | 3.4136 | 0.32685 | 13.7359 | 2.164 | 114.9552 | 53.8634 | 168.8186 | 280.9772 | 102.1662 | 383.1434
2013 | Hospital | 2A | 22436.18 | 0.37328 | 63.7111 | 51.4902 | 42.9541 | 2.6281 | 85.6282 | 34.5668 | 32.3197 | 34.2959 | 8.7686 | 0.0097592 | 8.7588 | 7.5692 | 1.8181 | 3.0541 | 0.32685 | 14.0645 | 2.1184 | 107.3597 | 63.7111 | 171.0708 | 273.3447 | 112.3424 | 385.6871
2013 | Hospital | 2B | 22436.18 | 1.8845 | 55.7924 | 34.1185 | 42.9723 | 2.6301 | 85.6282 | 34.5668 | 32.3197 | 36.6727 | 6.4256 | 0.0097592 | 6.4159 | 2.8062 | 13.901 | 2.7154 | 0.32685 | 14.1283 | 2.0619 | 98.5141 | 55.7924 | 154.3066 | 264.4626 | 104.4876 | 368.9502
2013 | Hospital | 3A | 22436.18 | 1.1579 | 72.9649 | 35.3618 | 42.9732 | 2.6296 | 85.6282 | 34.5668 | 32.3197 | 35.0737 | 7.2371 | 0.0097592 | 7.2273 | 4.3535 | 7.6173 | 2.8868 | 0.32685 | 14.8759 | 2.0141 | 93.6782 | 72.9649 | 166.6431 | 259.5795 | 122.4077 | 381.9872
2013 | Hospital | 3B | 22436.18 | 1.7438 | 57.2274 | 28.5702 | 42.9572 | 2.6294 | 85.6282 | 34.5668 | 32.3197 | 38.1804 | 5.918 | 0.0097592 | 5.9083 | 2.4446 | 14.4267 | 2.625 | 0.32685 | 14.6573 | 2.0084 | 93.899 | 57.2274 | 151.1263 | 259.7786 | 106.4514 | 366.23
2013 | Hospital | 3C | 22436.18 | 0.45933 | 68.0872 | 25.1954 | 42.9439 | 2.6291 | 85.6282 | 34.5668 | 32.3197 | 34.9775 | 5.3171 | 0.0097592 | 5.3073 | 2.0428 | 3.2984 | 0 | 0.32685 | 14.9066 | 1.9947 | 71.2807 | 68.0872 | 139.3679 | 237.133 | 117.5607 | 354.6937
2013 | Hospital | 4A | 22436.18 | 1.7617 | 83.8504 | 27.8715 | 42.9221 | 2.6255 | 85.6282 | 34.5668 | 32.3197 | 35.9728 | 6.7937 | 0.0097592 | 6.784 | 2.9822 | 11.4376 | 2.951 | 0.32685 | 15.6082 | 1.9453 | 89.7607 | 83.8504 | 173.6111 | 255.5379 | 134.0256 | 389.5635
2013 | Hospital | 4B | 22436.18 | 2.0286 | 58.8405 | 20.9229 | 42.9073 | 2.6275 | 85.6282 | 34.5668 | 32.3197 | 40.239 | 5.1534 | 0.0097592 | 5.1436 | 1.0474 | 20.2843 | 2.5872 | 0.32685 | 15.3714 | 1.9372 | 92.2531 | 58.8405 | 151.0935 | 258.0095 | 108.7787 | 366.7882
2013 | Hospital | 4C | 22436.18 | 1.0171 | 80.0703 | 15.1243 | 42.9516 | 2.6225 | 85.6282 | 34.5668 | 32.3197 | 36.3914 | 4.749 | 0.0097592 | 4.7393 | 0.52284 | 3.8425 | 2.5969 | 0.32685 | 15.8244 | 1.9039 | 64.2342 | 80.0703 | 144.3045 | 229.9967 | 130.4617 | 360.4583
2013 | Hospital | 5A | 22436.18 | 1.9997 | 91.2543 | 20.3374 | 42.926 | 2.6263 | 85.6282 | 34.5668 | 32.3197 | 36.6259 | 6.0615 | 0.0097592 | 6.0518 | 1.8544 | 12.4432 | 2.769 | 0.32685 | 16.3415 | 1.8969 | 82.0814 | 91.2543 | 173.3356 | 247.8151 | 142.1627 | 389.9779
2013 | Hospital | 5B | 22436.18 | 2.0142 | 68.3578 | 16.9223 | 42.9125 | 2.6265 | 85.6282 | 34.5668 | 32.3197 | 40.5185 | 4.8653 | 0.0097592 | 4.8555 | 0.44645 | 17.4224 | 2.6972 | 0.32685 | 16.1183 | 1.8929 | 84.8766 | 68.3578 | 153.2344 | 250.5928 | 119.043 | 369.6357
2013 | Hospital | 5C | 22436.18 | 1.2578 | 82.5868 | 12.2805 | 42.9501 | 2.6223 | 85.6282 | 34.5668 | 32.3197 | 36.6271 | 4.3244 | 0.0097592 | 4.3146 | 0.45945 | 3.5183 | 2.7487 | 0.32685 | 16.22 | 1.8722 | 61.2063 | 82.5868 | 143.7932 | 226.9354 | 133.3736 | 360.309
2013 | Hospital | 6A | 22436.18 | 2.159 | 105.5987 | 19.7695 | 42.9267 | 2.6251 | 85.6282 | 34.5668 | 32.3197 | 37.0121 | 6.463 | 0.0097592 | 6.4533 | 1.9071 | 14.032 | 2.8353 | 0.32685 | 16.9686 | 1.8867 | 84.1684 | 105.5987 | 189.7671 | 249.8911 | 157.1341 | 407.0252
2013 | Hospital | 6B | 22436.18 | 2.4952 | 90.126 | 14.0811 | 42.9251 | 2.6232 | 85.6282 | 34.5668 | 32.3197 | 39.1004 | 4.8068 | 0.0097592 | 4.7971 | 0.33861 | 18.6971 | 2.7847 | 0.32685 | 16.7936 | 1.8619 | 82.2942 | 90.126 | 172.4202 | 247.989 | 141.4865 | 389.4755
2013 | Hospital | 7 | 22436.18 | 2.5095 | 120.7021 | 16.1397 | 42.9194 | 2.6216 | 85.6282 | 34.5668 | 32.3197 | 37.3235 | 5.7948 | 0.0097592 | 5.7851 | 1.2778 | 18.1619 | 2.8792 | 0.32685 | 17.7242 | 1.8593 | 84.0766 | 120.7021 | 204.7788 | 249.7613 | 172.9932 | 422.7544
2013 | Hospital | 8 | 22436.18 | 3.1734 | 150.1298 | 9.1986 | 43.0131 | 2.6071 | 85.6282 | 34.5668 | 32.3197 | 37.0537 | 4.776 | 0.0097592 | 4.7663 | 0.33032 | 23.1464 | 2.9651 | 0.32685 | 18.8337 | 1.8169 | 80.6338 | 150.1298 | 230.7636 | 246.3554 | 203.5304 | 449.8858
2016 | Hospital | 0A | 22436.18 | 0 | 47.4048 | 76.2984 | 42.0685 | 1.9216 | 85.6282 | 34.5668 | 31.923 | 35.1535 | 10.0162 | 0.0097592 | 10.0064 | 12.4395 | 0 | 2.516 | 0.32685 | 12.2931 | 2.2341 | 136.4139 | 47.4048 | 183.8187 | 300.5258 | 94.2648 | 394.7905
2016 | Hospital | 0B | 22436.18 | 0.014733 | 48.9793 | 63.3631 | 42.0692 | 1.922 | 85.6282 | 34.5668 | 31.923 | 35.2192 | 8.8238 | 0.0097592 | 8.814 | 8.8463 | 0.036152 | 2.516 | 0.32685 | 12.3022 | 2.2211 | 118.8095 | 48.9793 | 167.7888 | 282.9095 | 95.8483 | 378.7578
2016 | Hospital | 1A | 22436.18 | 0 | 53.0927 | 62.6788 | 42.0872 | 1.9222 | 85.6282 | 34.5668 | 31.923 | 34.5865 | 8.3896 | 0.0097592 | 8.3798 | 10.2689 | 0 | 2.516 | 0.32685 | 12.5755 | 2.1869 | 118.43 | 53.0927 | 171.5227 | 282.5139 | 100.2351 | 382.749
2016 | Hospital | 1B | 22436.18 | 0.04259 | 53.9398 | 59.4974 | 42.0724 | 1.9198 | 85.6282 | 34.5668 | 31.923 | 35.5626 | 8.0998 | 0.0097592 | 8.09 | 6.4521 | 0.10759 | 2.516 | 0.32685 | 12.7226 | 2.1619 | 112.2683 | 53.9398 | 166.2081 | 276.3103 | 101.2294 | 377.5396
2016 | Hospital | 2A | 22436.18 | 0.3713 | 63.7719 | 51.3403 | 42.0818 | 1.9191 | 85.6282 | 34.5668 | 31.923 | 34.0915 | 7.9873 | 0.0097592 | 7.9776 | 7.5499 | 1.8015 | 2.3566 | 0.32685 | 13.1027 | 2.1188 | 105.4887 | 63.7719 | 169.2606 | 269.4964 | 111.4413 | 380.9377
2016 | Hospital | 2B | 22436.18 | 1.8741 | 50.9361 | 33.2225 | 42.1003 | 1.9205 | 85.6282 | 34.5668 | 31.923 | 36.5666 | 6.0967 | 0.0097592 | 6.0869 | 2.7891 | 13.8895 | 2.232 | 0.32685 | 13.1903 | 2.0621 | 96.6607 | 50.9361 | 147.5968 | 260.6314 | 98.6933 | 359.3246
2016 | Hospital | 3A | 22436.18 | 1.1523 | 72.7002 | 35.0958 | 42.1013 | 1.9201 | 85.6282 | 34.5668 | 31.923 | 34.8927 | 6.6886 | 0.0097592 | 6.6788 | 4.3333 | 7.561 | 2.2678 | 0.32685 | 14.1714 | 2.0145 | 91.9817 | 72.7002 | 164.6818 | 255.9055 | 121.4384 | 377.3439
2016 | Hospital | 3B | 22436.18 | 1.7329 | 55.4063 | 28.431 | 42.0849 | 1.9201 | 85.6282 | 34.5668 | 31.923 | 37.9605 | 5.5738 | 0.0097592 | 5.5641 | 2.4685 | 14.2697 | 2.1764 | 0.32685 | 13.8717 | 2.0085 | 92.6032 | 55.4063 | 148.0095 | 256.5042 | 103.8448 | 360.349
2016 | Hospital | 3C | 22436.18 | 0.4571 | 65.0322 | 24.4671 | 42.0714 | 1.9198 | 85.6282 | 34.5668 | 31.923 | 34.8049 | 4.5735 | 0.0097592 | 4.5637 | 2.0463 | 3.271 | 0 | 0.32685 | 14.2255 | 1.997 | 69.6101 | 65.0322 | 134.6423 | 233.486 | 113.8245 | 347.3104
2016 | Hospital | 4A | 22436.18 | 1.7534 | 84.9077 | 27.4968 | 42.0625 | 1.9173 | 85.6282 | 34.5668 | 31.923 | 35.7957 | 5.7592 | 0.0097592 | 5.7494 | 2.961 | 11.3619 | 2.322 | 0.32685 | 15.1607 | 1.9455 | 87.4401 | 84.9077 | 172.3479 | 251.253 | 134.6353 | 385.8884
2016 | Hospital | 4B | 22436.18 | 2.0068 | 58.672 | 20.7011 | 42.0484 | 1.9188 | 85.6282 | 34.5668 | 31.923 | 39.9089 | 4.8275 | 0.0097592 | 4.8178 | 1.0339 | 19.9868 | 2.0938 | 0.32685 | 14.8648 | 1.9372 | 90.5491 | 58.672 | 149.2211 | 254.3413 | 108.1035 | 362.4448
2016 | Hospital | 4C | 22436.18 | 1.0104 | 78.4086 | 14.6889 | 42.0938 | 1.9151 | 85.6282 | 34.5668 | 31.923 | 36.2138 | 4.4308 | 0.0097592 | 4.4211 | 0.5455 | 3.8112 | 2.1705 | 0.32685 | 15.4364 | 1.9049 | 62.8614 | 78.4086 | 141.27 | 226.663 | 128.4119 | 355.0749
2016 | Hospital | 5A | 22436.18 | 1.991 | 91.9441 | 20.2726 | 42.0599 | 1.9178 | 85.6282 | 34.5668 | 31.923 | 36.4801 | 5.0869 | 0.0097592 | 5.0771 | 1.8623 | 12.4096 | 2.2503 | 0.32685 | 16.0645 | 1.8969 | 80.3431 | 91.9441 | 172.2872 | 244.1055 | 142.5754 | 386.6809
2016 | Hospital | 5B | 22436.18 | 1.9953 | 68.5878 | 16.8036 | 42.0461 | 1.9179 | 85.6282 | 34.5668 | 31.923 | 40.4112 | 4.1105 | 0.0097592 | 4.1008 | 0.44298 | 17.2093 | 2.1207 | 0.32685 | 15.7968 | 1.8929 | 83.0838 | 68.5878 | 151.6716 | 246.8285 | 118.9515 | 365.78
2016 | Hospital | 5C | 22436.18 | 1.2507 | 79.1101 | 11.7424 | 42.0846 | 1.9149 | 85.6282 | 34.5668 | 31.923 | 36.6433 | 3.5618 | 0.0097592 | 3.5521 | 0.45958 | 3.4971 | 2.2038 | 0.32685 | 15.9784 | 1.8731 | 59.349 | 79.1101 | 138.459 | 223.109 | 129.6553 | 352.7643
2016 | Hospital | 6A | 22436.18 | 2.1482 | 103.7625 | 19.8334 | 42.0547 | 1.9169 | 85.6282 | 34.5668 | 31.923 | 36.9042 | 5.3626 | 0.0097592 | 5.3529 | 1.9087 | 14.0007 | 2.2788 | 0.32685 | 16.7846 | 1.8868 | 82.4269 | 103.7625 | 186.1894 | 246.1733 | 155.114 | 401.2874
2016 | Hospital | 6B | 22436.18 | 2.4788 | 87.8353 | 13.9767 | 42.0531 | 1.9156 | 85.6282 | 34.5668 | 31.923 | 38.9844 | 3.8993 | 0.0097592 | 3.8896 | 0.33292 | 18.5425 | 2.2409 | 0.32685 | 16.5977 | 1.8619 | 80.4457 | 87.8353 | 168.281 | 244.1643 | 138.9998 | 383.1641
2016 | Hospital | 7 | 22436.18 | 2.4967 | 115.999 | 15.7527 | 42.0475 | 1.9144 | 85.6282 | 34.5668 | 31.923 | 37.2711 | 4.58 | 0.0097592 | 4.5703 | 1.2808 | 18.1134 | 2.2765 | 0.32685 | 17.6489 | 1.8593 | 81.7614 | 115.999 | 197.7605 | 245.4705 | 168.2148 | 413.6852
2016 | Hospital | 8 | 22436.18 | 3.1555 | 142.6127 | 9.0798 | 42.1413 | 1.9038 | 85.6282 | 34.5668 | 31.923 | 36.9873 | 3.3818 | 0.0097592 | 3.3721 | 0.37279 | 23.0545 | 2.2644 | 0.32685 | 18.8205 | 1.817 | 78.2864 | 142.6127 | 220.8991 | 242.0364 | 196 | 438.0364
2019 | Hospital | 0A | 22436.18 | 0 | 6.8736 | 81.1025 | 40.5665 | 1.9216 | 85.3372 | 34.5668 | 31.9188 | 34.4527 | 9.1573 | 0.0097592 | 9.1476 | 11.8269 | 0 | 2.3902 | 0.32685 | 12.2936 | 1.5859 | 138.9199 | 6.8736 | 145.7934 | 300.5867 | 53.7341 | 354.3208
2019 | Hospital | 0B | 22436.18 | 0.014733 | 7.8643 | 71.302 | 40.5726 | 1.922 | 85.3372 | 34.5668 | 31.9188 | 34.4873 | 8.17 | 0.0097592 | 8.1602 | 8.0417 | 0.036028 | 2.3902 | 0.32685 | 12.3017 | 1.5779 | 124.4322 | 7.8643 | 132.2965 | 286.0975 | 54.7328 | 340.8303
2019 | Hospital | 1A | 22436.18 | 0 | 9.4901 | 64.443 | 40.5923 | 1.9222 | 85.3372 | 34.5668 | 31.9188 | 33.8493 | 7.4071 | 0.0097592 | 7.3973 | 9.4035 | 0 | 2.3902 | 0.32685 | 12.5763 | 1.5454 | 117.4834 | 9.4901 | 126.9735 | 279.136 | 56.6332 | 335.7692
2019 | Hospital | 1B | 22436.18 | 0.042466 | 9.9488 | 64.1114 | 40.586 | 1.9198 | 85.3372 | 34.5668 | 31.9188 | 35.2959 | 7.5243 | 0.0097592 | 7.5145 | 6.0184 | 0.10709 | 2.3902 | 0.32685 | 12.722 | 1.5318 | 115.48 | 9.9488 | 125.4289 | 277.1103 | 57.2378 | 334.3481
2019 | Hospital | 2A | 22436.18 | 0.37043 | 13.5258 | 58.0064 | 40.5825 | 1.9191 | 85.3372 | 34.5668 | 31.9188 | 33.7915 | 6.8895 | 0.0097592 | 6.8798 | 7.0536 | 1.7913 | 2.2521 | 0.32685 | 13.1031 | 1.4934 | 110.145 | 13.5258 | 123.6708 | 271.7326 | 61.1957 | 332.9283
2019 | Hospital | 2B | 22436.18 | 1.8619 | 9.8273 | 36.8711 | 40.5897 | 1.9205 | 85.3372 | 34.5668 | 31.9188 | 36.8901 | 5.2971 | 0.0097592 | 5.2874 | 2.5577 | 13.8183 | 2.1514 | 0.32685 | 13.1909 | 1.4659 | 99.438 | 9.8273 | 109.2653 | 261.0068 | 57.5849 | 318.5917
2019 | Hospital | 3A | 22436.18 | 1.1434 | 21.8675 | 39.0518 | 40.5959 | 1.9201 | 85.3372 | 34.5668 | 31.9188 | 35.7744 | 5.106 | 0.0097592 | 5.0962 | 3.8858 | 7.4031 | 2.1632 | 0.32685 | 14.1714 | 1.411 | 94.5179 | 21.8675 | 116.3853 | 256.0377 | 70.6057 | 326.6434
2019 | Hospital | 3B | 22436.18 | 1.7281 | 14.2019 | 32.0778 | 40.5813 | 1.9201 | 85.3372 | 34.5668 | 31.9188 | 37.5859 | 4.442 | 0.0097592 | 4.4322 | 2.1753 | 14.2201 | 2.0952 | 0.32685 | 13.8728 | 1.4164 | 94.3146 | 14.2019 | 108.5165 | 255.825 | 62.6415 | 318.4665
2019 | Hospital | 3C | 22436.18 | 0.45598 | 17.6856 | 29.1836 | 40.5751 | 1.9198 | 85.3372 | 34.5668 | 31.9188 | 34.2537 | 4.5871 | 0.0097592 | 4.5773 | 1.6194 | 3.2569 | 0 | 0.32685 | 14.2279 | 1.3966 | 73.347 | 17.6856 | 91.0326 | 234.8311 | 66.4804 | 301.3116
2019 | Hospital | 4A | 22436.18 | 1.737 | 34.2687 | 31.2333 | 40.575 | 1.9173 | 85.3372 | 34.5668 | 31.9188 | 35.2471 | 4.218 | 0.0097592 | 4.2083 | 2.6616 | 11.0536 | 2.1632 | 0.32685 | 15.1636 | 1.3538 | 88.3041 | 34.2687 | 122.5728 | 249.7427 | 83.9992 | 333.7419
2019 | Hospital | 4B | 22436.18 | 1.9989 | 19.9066 | 24.8017 | 40.5641 | 1.9188 | 85.3372 | 34.5668 | 31.9188 | 39.4378 | 3.612 | 0.0097592 | 3.6022 | 0.8643 | 19.8457 | 2.0756 | 0.32685 | 14.8643 | 1.3567 | 92.6262 | 19.9066 | 112.5328 | 254.0585 | 69.3377 | 323.3962
2019 | Hospital | 4C | 22436.18 | 1.0058 | 30.9048 | 19.2918 | 40.5943 | 1.9151 | 85.3372 | 34.5668 | 31.9188 | 35.4227 | 3.7688 | 0.0097592 | 3.7591 | 0.35508 | 3.7383 | 1.9893 | 0.32685 | 15.438 | 1.3231 | 65.562 | 30.9048 | 96.4669 | 226.9873 | 80.9096 | 307.8969
2019 | Hospital | 5A | 22436.18 | 1.9534 | 45.8286 | 23.768 | 40.5737 | 1.9178 | 85.3372 | 34.5668 | 31.9188 | 36.491 | 3.3449 | 0.0097592 | 3.3352 | 1.6162 | 11.6996 | 2.1205 | 0.32685 | 16.0672 | 1.3142 | 80.9839 | 45.8286 | 126.8126 | 242.3826 | 96.4626 | 338.8452
2019 | Hospital | 5B | 22436.18 | 1.9718 | 30.8299 | 20.4833 | 40.5652 | 1.9179 | 85.3372 | 34.5668 | 31.9188 | 40.1191 | 3.3434 | 0.0097592 | 3.3337 | 0.70125 | 16.7798 | 2.1061 | 0.32685 | 15.7965 | 1.3184 | 85.495 | 30.8299 | 116.3249 | 246.8891 | 81.1933 | 328.0823
2019 | Hospital | 5C | 22436.18 | 1.2487 | 78.1887 | 12.0512 | 40.5913 | 1.9149 | 85.3372 | 34.5668 | 31.9188 | 35.9168 | 3.488 | 0.0097592 | 3.4783 | 0.46193 | 3.4836 | 1.9932 | 0.32685 | 15.9795 | 1.2953 | 58.6337 | 78.1887 | 136.8224 | 220.0278 | 128.735 | 348.7628
2019 | Hospital | 6A | 22436.18 | 2.1132 | 61.3014 | 22.8204 | 40.5741 | 1.9169 | 85.3372 | 34.5668 | 31.9188 | 36.8487 | 2.8111 | 0.0097592 | 2.8013 | 1.6627 | 13.2894 | 2.1588 | 0.32685 | 16.7864 | 1.3044 | 81.6946 | 61.3014 | 142.996 | 243.0829 | 112.6546 | 355.7375
2019 | Hospital | 6B | 22436.18 | 2.4719 | 87.0926 | 14.2601 | 40.5745 | 1.9156 | 85.3372 | 34.5668 | 31.9188 | 38.7795 | 3.7821 | 0.0097592 | 3.7723 | 0.65804 | 18.462 | 2.1097 | 0.32685 | 16.5986 | 1.2917 | 80.5136 | 87.0926 | 167.6062 | 241.888 | 138.258 | 380.1459
2019 | Hospital | 7 | 22436.18 | 2.4866 | 113.4965 | 15.8716 | 40.5748 | 1.9144 | 85.3372 | 34.5668 | 31.9188 | 37.1802 | 4.4051 | 0.0097592 | 4.3953 | 1.261 | 18.0302 | 2.1645 | 0.32685 | 17.6504 | 1.2825 | 81.3893 | 113.4965 | 194.8858 | 242.7537 | 165.7139 | 408.4676
2019 | Hospital | 8 | 22436.18 | 3.1424 | 138.1916 | 9.1908 | 40.6459 | 1.9038 | 85.3372 | 34.5668 | 31.9188 | 36.3089 | 3.2803 | 0.0097592 | 3.2705 | 0.37167 | 22.9769 | 2.1855 | 0.32685 | 18.8235 | 1.2495 | 77.4466 | 138.1916 | 215.6382 | 238.8386 | 191.5819 | 430.4205
2004 | Large Hotel | 0A | 11345.29 | 0 | 15.6318 | 189.6553 | 35.5617 | 7.5048 | 42.879 | 43.7982 | 25.3512 | 34.9722 | 11.7915 | 0.03699 | 11.7545 | 0 | 0 | 12.1646 | 2.277 | 42.9686 | 1.8449 | 248.5466 | 15.6318 | 264.1784 | 364.0018 | 102.3986 | 466.4003
2004 | Large Hotel | 0B | 11345.29 | 0 | 22.2454 | 219.6068 | 35.5617 | 7.5063 | 42.879 | 43.7982 | 25.3512 | 32.6163 | 10.9918 | 0.03699 | 10.9548 | 0 | 0 | 1.4159 | 2.2765 | 43.365 | 1.8512 | 264.5939 | 22.2454 | 286.8393 | 380.0569 | 109.4086 | 489.4655
2004 | Large Hotel | 1A | 11345.29 | 0 | 25.1169 | 132.4421 | 35.5617 | 7.507 | 42.879 | 43.7982 | 25.3512 | 34.673 | 9.3923 | 0.03699 | 9.3553 | 0 | 0 | 11.8742 | 2.2773 | 44.5351 | 1.8395 | 188.3447 | 25.1169 | 213.4615 | 303.7974 | 113.4504 | 417.2478
2004 | Large Hotel | 1B | 11345.29 | 0 | 34.1909 | 171.6285 | 35.5617 | 7.4977 | 42.879 | 43.7982 | 25.3512 | 30.9514 | 8.9837 | 0.03699 | 8.9467 | 0 | 0 | 1.3912 | 2.2768 | 44.764 | 1.8432 | 212.9178 | 34.1909 | 247.1086 | 328.3644 | 122.7531 | 451.1175
2004 | Large Hotel | 2A | 11345.29 | 0 | 46.2931 | 119.0234 | 35.5617 | 7.495 | 42.879 | 43.7982 | 25.3512 | 31.2364 | 9.4376 | 0.03699 | 9.4006 | 0 | 0 | 11.7574 | 2.2775 | 46.3697 | 1.8285 | 171.4179 | 46.2931 | 217.711 | 286.8479 | 136.4612 | 423.309
2004 | Large Hotel | 2B | 11345.29 | 0 | 49.3193 | 89.9575 | 35.5617 | 7.5007 | 42.879 | 43.7982 | 25.3512 | 28.2099 | 6.4124 | 0.03699 | 6.3754 | 0 | 0 | 1.3385 | 2.2768 | 46.4902 | 1.8145 | 125.8814 | 49.3193 | 175.2007 | 241.3023 | 139.6079 | 380.9101
2004 | Large Hotel | 3A | 11345.29 | 0 | 62.0784 | 67.1955 | 35.5617 | 7.4992 | 42.879 | 43.7982 | 25.3512 | 30.1621 | 6.5531 | 0.03699 | 6.5161 | 0 | 0 | 11.694 | 2.2777 | 49.5671 | 1.8133 | 115.5678 | 62.0784 | 177.6461 | 230.9867 | 155.4436 | 386.4303
2004 | Large Hotel | 3B | 11345.29 | 0 | 39.4598 | 52.9304 | 35.5617 | 7.499 | 42.879 | 43.7982 | 25.3512 | 26.6956 | 4.9575 | 0.03699 | 4.9205 | 0 | 0 | 8.3395 | 2.2768 | 48.7427 | 1.8172 | 92.8861 | 39.4598 | 132.3459 | 208.3077 | 132.0009 | 340.3086
2004 | Large Hotel | 3C | 11345.29 | 0 | 68.6048 | 47.4776 | 35.5617 | 7.4977 | 42.879 | 43.7982 | 25.3512 | 30.0717 | 5.171 | 0.03699 | 5.134 | 0 | 0 | 0 | 2.2775 | 49.9125 | 1.8221 | 82.6833 | 68.6048 | 151.2882 | 198.1096 | 162.3158 | 360.4254
2004 | Large Hotel | 4A | 11345.29 | 0 | 86.0308 | 47.6661 | 35.5617 | 7.4877 | 42.879 | 43.7982 | 25.3512 | 32.2772 | 5.3647 | 0.03699 | 5.3277 | 0 | 0 | 11.8035 | 2.2785 | 52.1134 | 1.7944 | 97.0745 | 86.0308 | 183.1053 | 212.4638 | 181.9426 | 394.4065
2004 | Large Hotel | 4B | 11345.29 | 0 | 103.7535 | 38.7562 | 35.5617 | 7.4933 | 42.879 | 43.7982 | 25.3512 | 26.012 | 4.3677 | 0.03699 | 4.3307 | 0 | 0 | 1.3273 | 2.2773 | 51.3894 | 1.8023 | 70.4262 | 103.7535 | 174.1797 | 185.828 | 198.9411 | 384.7691
2004 | Large Hotel | 4C | 11345.29 | 0 | 83.5636 | 18.6105 | 35.5617 | 7.4791 | 42.879 | 43.7982 | 25.3512 | 29.8499 | 3.4917 | 0.03699 | 3.4547 | 0 | 0 | 7.4654 | 2.278 | 52.8878 | 1.8042 | 59.3805 | 83.5636 | 142.944 | 174.7708 | 180.2495 | 355.0203
2004 | Large Hotel | 5A | 11345.29 | 0 | 102.4013 | 30.3726 | 35.5617 | 7.4899 | 42.879 | 43.7982 | 25.3512 | 32.2554 | 4.4069 | 0.03699 | 4.3699 | 0 | 0 | 11.3035 | 2.2785 | 54.2868 | 1.7886 | 78.3014 | 102.4013 | 180.7027 | 193.6873 | 200.4863 | 394.1736
2004 | Large Hotel | 5B | 11345.29 | 0 | 156.5566 | 28.6977 | 35.5617 | 7.4904 | 42.879 | 43.7982 | 25.3512 | 26.2297 | 3.9231 | 0.03699 | 3.8861 | 0 | 0 | 1.3807 | 2.2777 | 53.6782 | 1.7893 | 60.1941 | 156.5566 | 216.7507 | 175.58 | 254.033 | 429.6129
2004 | Large Hotel | 5C | 11345.29 | 0 | 87.2609 | 11.2962 | 35.5617 | 7.4786 | 42.879 | 43.7982 | 25.3512 | 30.2345 | 2.8374 | 0.03699 | 2.8005 | 0 | 0 | 8.695 | 2.2782 | 54.1194 | 1.801 | 53.0261 | 87.2609 | 140.287 | 168.4128 | 185.1784 | 353.5912
2004 | Large Hotel | 6A | 11345.29 | 0 | 125.9894 | 31.6188 | 35.5617 | 7.4865 | 42.879 | 43.7982 | 25.3512 | 32.2767 | 4.7986 | 0.03699 | 4.7616 | 0 | 0 | 11.3608 | 2.279 | 55.9062 | 1.777 | 80.018 | 125.9894 | 206.0074 | 195.3892 | 225.6938 | 421.083
2004 | Large Hotel | 6B | 11345.29 | 0 | 100.6556 | 18.9381 | 35.5617 | 7.4811 | 42.879 | 43.7982 | 25.3512 | 28.0628 | 3.3457 | 0.03699 | 3.3087 | 0 | 0 | 11.3809 | 2.278 | 55.4902 | 1.7844 | 61.6905 | 100.6556 | 162.3461 | 177.063 | 199.944 | 377.0069
2004 | Large Hotel | 7 | 11345.29 | 0 | 159.0041 | 24.3829 | 35.5617 | 7.4764 | 42.879 | 43.7982 | 25.3512 | 30.8941 | 4.3307 | 0.03699 | 4.2937 | 0 | 0 | 11.7971 | 2.2792 | 57.8267 | 1.768 | 71.3678 | 159.0041 | 230.3719 | 186.7204 | 260.629 | 447.3494
2004 | Large Hotel | 8 | 11345.29 | 0 | 221.3733 | 12.2569 | 35.5617 | 7.4353 | 42.879 | 43.7982 | 25.3512 | 31.8223 | 3.655 | 0.03699 | 3.618 | 0 | 0 | 11.8255 | 2.2797 | 60.4162 | 1.7494 | 59.5227 | 221.3733 | 280.896 | 174.8161 | 325.5879 | 500.4039
2007 | Large Hotel | 0A | 11345.29 | 0 | 0.44928 | 197.4135 | 35.5617 | 7.5048 | 42.879 | 43.7982 | 25.3512 | 22.4856 | 9.6729 | 0.03699 | 9.6359 | 0 | 0 | 0 | 2.2755 | 42.9253 | 1.8728 | 229.535 | 0.44928 | 229.9843 | 345.0171 | 87.1727 | 432.1899
2007 | Large Hotel | 0B | 11345.29 | 0 | 1.9795 | 170.4138 | 35.5617 | 7.5063 | 42.879 | 43.7982 | 25.3512 | 23.0693 | 8.8039 | 0.03699 | 8.767 | 0 | 0 | 0 | 2.2753 | 43.3437 | 1.8755 | 202.2501 | 1.9795 | 204.2296 | 317.7361 | 89.1214 | 406.8575
2007 | Large Hotel | 1A | 11345.29 | 0 | 0.92892 | 123.2078 | 35.5617 | 7.507 | 42.879 | 43.7982 | 25.3512 | 20.0499 | 7.6307 | 0.03699 | 7.5937 | 0 | 0 | 0 | 2.2758 | 44.5048 | 1.8691 | 150.8514 | 0.92892 | 151.7803 | 266.3325 | 89.2321 | 355.5646
2007 | Large Hotel | 1B | 11345.29 | 0 | 9.9412 | 133.73 | 35.5617 | 7.4977 | 42.879 | 43.7982 | 25.3512 | 21.1253 | 7.3266 | 0.03699 | 7.2896 | 0 | 0 | 0 | 2.2755 | 44.7386 | 1.8684 | 162.1448 | 9.9412 | 172.0861 | 277.6154 | 98.4782 | 376.0937
2007 | Large Hotel | 2A | 11345.29 | 0 | 14.0298 | 108.9547 | 35.5617 | 7.495 | 42.879 | 43.7982 | 25.3512 | 17.07 | 7.1633 | 0.03699 | 7.1263 | 0 | 0 | 0 | 2.276 | 46.3496 | 1.8605 | 133.1509 | 14.0298 | 147.1807 | 248.6115 | 104.1776 | 352.7891
2007 | Large Hotel | 2B | 11345.29 | 0 | 16.1374 | 66.985 | 35.5617 | 7.5007 | 42.879 | 43.7982 | 25.3512 | 16.9067 | 4.9783 | 0.03699 | 4.9413 | 0 | 0 | 0 | 2.2758 | 46.4667 | 1.8395 | 88.833 | 16.1374 | 104.9704 | 204.2776 | 106.4022 | 310.6798
2007 | Large Hotel | 3A | 11345.29 | 0 | 52.6092 | 59.5551 | 35.5617 | 7.4992 | 42.879 | 43.7982 | 25.3512 | 15.6825 | 5.1551 | 0.03699 | 5.1181 | 0 | 0 | 0 | 2.276 | 49.5516 | 1.8461 | 80.3556 | 52.6092 | 132.9648 | 195.8062 | 145.9592 | 341.7654
2007 | Large Hotel | 3B | 11345.29 | 0 | 34.0822 | 47.2222 | 35.5617 | 7.499 | 42.879 | 43.7982 | 25.3512 | 15.6247 | 4.1792 | 0.03699 | 4.1422 | 0 | 0 | 0 | 2.2758 | 48.7175 | 1.84 | 66.9891 | 34.0822 | 101.0713 | 182.4323 | 126.5978 | 309.0301
2007 | Large Hotel | 3C | 11345.29 | 0 | 19.8394 | 33.2326 | 35.5617 | 7.4977 | 42.879 | 43.7982 | 25.3512 | 14.8659 | 3.8506 | 0.03699 | 3.8136 | 0 | 0 | 0 | 2.276 | 49.8949 | 1.8529 | 51.9121 | 19.8394 | 71.7515 | 167.3678 | 113.5324 | 280.9002
2007 | Large Hotel | 4A | 11345.29 | 0 | 97.8874 | 41.8534 | 35.5617 | 7.4877 | 42.879 | 43.7982 | 25.3512 | 15.9141 | 4.4039 | 0.03699 | 4.3669 | 0 | 0 | 0 | 2.2763 | 52.098 | 1.8356 | 62.1344 | 97.8874 | 160.0218 | 177.5632 | 193.7838 | 371.347
2007 | Large Hotel | 4B | 11345.29 | 0 | 58.67 | 32.4408 | 35.5617 | 7.4933 | 42.879 | 43.7982 | 25.3512 | 16.1846 | 3.8222 | 0.03699 | 3.7852 | 0 | 0 | 0 | 2.2751 | 51.3573 | 1.8444 | 52.4106 | 58.67 | 111.0806 | 167.8526 | 153.8255 | 321.678
2007 | Large Hotel | 4C | 11345.29 | 0 | 79.2345 | 15.4783 | 35.5617 | 7.4791 | 42.879 | 43.7982 | 25.3512 | 14.5653 | 3.0287 | 0.03699 | 2.9917 | 0 | 0 | 0 | 2.276 | 52.8775 | 1.8417 | 33.0352 | 79.2345 | 112.2698 | 148.4608 | 175.9102 | 324.371
2007 | Large Hotel | 5A | 11345.29 | 0 | 136.7961 | 25.2951 | 35.5617 | 7.4899 | 42.879 | 43.7982 | 25.3512 | 15.766 | 3.7377 | 0.03699 | 3.7007 | 0 | 0 | 0 | 2.2765 | 54.2726 | 1.8265 | 44.7618 | 136.7961 | 181.5579 | 160.1837 | 234.8669 | 395.0506
2007 | Large Hotel | 5B | 11345.29 | 0 | 98.5634 | 24.9526 | 35.5617 | 7.4904 | 42.879 | 43.7982 | 25.3512 | 16.0417 | 3.4868 | 0.03699 | 3.4498 | 0 | 0 | 0 | 2.2753 | 53.6329 | 1.8414 | 44.444 | 98.5634 | 143.0074 | 159.8801 | 195.9947 | 355.8748
2007 | Large Hotel | 5C | 11345.29 | 0 | 97.883 | 9.835 | 35.5617 | 7.4786 | 42.879 | 43.7982 | 25.3512 | 14.3579 | 2.6093 | 0.03699 | 2.5723 | 0 | 0 | 0 | 2.2763 | 54.1088 | 1.8392 | 26.7651 | 97.883 | 124.6481 | 142.188 | 195.79 | 337.978
2007 | Large Hotel | 6A | 11345.29 | 0 | 180.8222 | 26.6178 | 35.5617 | 7.4865 | 42.879 | 43.7982 | 25.3512 | 16.441 | 4.1275 | 0.03699 | 4.0905 | 0 | 0 | 0 | 2.277 | 55.8891 | 1.816 | 47.1493 | 180.8222 | 227.9715 | 162.5577 | 280.5095 | 443.0671
2007 | Large Hotel | 6B | 11345.29 | 0 | 147.7637 | 17.4057 | 35.5617 | 7.4811 | 42.879 | 43.7982 | 25.3512 | 15.337 | 3.2811 | 0.03699 | 3.2441 | 0 | 0 | 0 | 2.2763 | 55.4692 | 1.817 | 35.9868 | 147.7637 | 183.7505 | 151.3903 | 247.031 | 398.4213
2007 | Large Hotel | 7 | 11345.29 | 0 | 214.9671 | 20.7176 | 35.5617 | 7.4764 | 42.879 | 43.7982 | 25.3512 | 16.6743 | 4.0041 | 0.03699 | 3.9671 | 0 | 0 | 0 | 2.2773 | 57.8116 | 1.8064 | 41.359 | 214.9671 | 256.3261 | 156.7481 | 316.577 | 473.3252
2007 | Large Hotel | 8 | 11345.29 | 0 | 306.5734 | 11.0153 | 35.5617 | 7.4353 | 42.879 | 43.7982 | 25.3512 | 17.8496 | 3.8222 | 0.03699 | 3.7852 | 0 | 0 | 0 | 2.2773 | 60.3954 | 1.7981 | 32.6501 | 306.5734 | 339.2235 | 147.9895 | 410.7671 | 558.7566
2010 | Large Hotel | 0A | 11345.29 | 0 | 0.68286 | 144.2664 | 31.03 | 6.036 | 42.7331 | 43.7982 | 24.1248 | 22.0388 | 3.2285 | 0.03699 | 3.1915 | 0 | 0 | 7.8569 | 2.2222 | 42.9211 | 1.8706 | 177.3536 | 0.68286 | 178.0364 | 285.407 | 87.4024 | 372.8094
2010 | Large Hotel | 0B | 11345.29 | 0 | 1.7562 | 170.9633 | 31.0315 | 6.037 | 42.7331 | 43.7982 | 24.1248 | 28.5471 | 4.1508 | 0.03699 | 4.1138 | 0 | 0 | 0.90028 | 2.2214 | 43.2823 | 1.896 | 204.5244 | 1.7562 | 206.2806 | 312.6055 | 88.8367 | 401.4422
2010 | Large Hotel | 1A | 11345.29 | 0 | 1.3243 | 102.0725 | 31.044 | 6.0377 | 42.7331 | 43.7982 | 24.1248 | 19.9221 | 2.549 | 0.03699 | 2.512 | 0 | 0 | 7.6588 | 2.2222 | 44.5065 | 1.8667 | 132.1654 | 1.3243 | 133.4898 | 240.2311 | 89.629 | 329.8601
2010 | Large Hotel | 1B | 11345.29 | 0 | 11.0246 | 132.2673 | 31.0403 | 6.0302 | 42.7331 | 43.7982 | 24.1248 | 24.6297 | 3.4934 | 0.03699 | 3.4564 | 0 | 0 | 0.9064 | 2.2217 | 44.7048 | 1.8826 | 161.2598 | 11.0246 | 172.2844 | 269.3296 | 99.5278 | 368.8574
2010 | Large Hotel | 2A | 11345.29 | 0 | 7.6297 | 85.3085 | 31.0307 | 6.0282 | 42.7331 | 43.7982 | 24.1248 | 16.9865 | 2.5412 | 0.03699 | 2.5042 | 0 | 0 | 6.3884 | 2.2222 | 46.356 | 1.8598 | 111.1876 | 7.6297 | 118.8173 | 219.2239 | 97.7838 | 317.0077
2010 | Large Hotel | 2B | 11345.29 | 0 | 20.3665 | 63.4539 | 31.0339 | 6.0324 | 42.7331 | 43.7982 | 24.1248 | 17.166 | 1.9864 | 0.03699 | 1.9494 | 0 | 0 | 0.85792 | 2.2219 | 46.4681 | 1.8432 | 83.4272 | 20.3665 | 103.7937 | 191.4537 | 110.633 | 302.0867
2010 | Large Hotel | 3A | 11345.29 | 0 | 18.7919 | 50.2512 | 31.0342 | 6.0314 | 42.7331 | 43.7982 | 24.1248 | 15.5713 | 2.075 | 0.03699 | 2.038 | 0 | 0 | 5.7983 | 2.2222 | 49.5546 | 1.8478 | 73.6588 | 18.7919 | 92.4507 | 181.689 | 112.1447 | 293.8336
2010 | Large Hotel | 3B | 11345.29 | 0 | 42.6141 | 45.4912 | 31.0354 | 6.0311 | 42.7331 | 43.7982 | 24.1248 | 16.143 | 1.8527 | 0.03699 | 1.8157 | 0 | 0 | 0 | 2.2219 | 48.7158 | 1.8441 | 63.45 | 42.6141 | 106.0641 | 171.4774 | 135.128 | 306.6055
2010 | Large Hotel | 3C | 11345.29 | 0 | 24.8409 | 29.2985 | 31.0396 | 6.0302 | 42.7331 | 43.7982 | 24.1248 | 15.7236 | 1.5706 | 0.03699 | 1.5337 | 0 | 0 | 0 | 2.2219 | 49.8952 | 1.8618 | 46.5558 | 24.8409 | 71.3967 | 154.6043 | 118.5345 | 273.1388
2010 | Large Hotel | 4A | 11345.29 | 0 | 19.4689 | 34.9279 | 31.0219 | 6.0221 | 42.7331 | 43.7982 | 24.1248 | 16.3751 | 1.875 | 0.03699 | 1.838 | 0 | 0 | 5.9954 | 2.2219 | 52.0914 | 1.8527 | 59.1364 | 19.4689 | 78.6053 | 167.1499 | 115.3587 | 282.5086
2010 | Large Hotel | 4B | 11345.29 | 0 | 71.2528 | 30.9088 | 31.02 | 6.0267 | 42.7331 | 43.7982 | 24.1248 | 16.3323 | 1.993 | 0.03699 | 1.956 | 0 | 0 | 0 | 2.2219 | 51.3576 | 1.8373 | 49.1971 | 71.2528 | 120.4499 | 157.1981 | 166.4088 | 323.6069
2010 | Large Hotel | 4C | 11345.29 | 0 | 88.287 | 13.4997 | 31.0249 | 6.0152 | 42.7331 | 43.7982 | 24.1248 | 15.3632 | 1.7254 | 0.03699 | 1.6884 | 0 | 0 | 0 | 2.2219 | 52.868 | 1.8512 | 30.5513 | 88.287 | 118.8383 | 138.5595 | 184.9532 | 323.5126
2010 | Large Hotel | 5A | 11345.29 | 0 | 29.9072 | 22.0444 | 31.0173 | 6.024 | 42.7331 | 43.7982 | 24.1248 | 16.0316 | 1.6465 | 0.03699 | 1.6096 | 0 | 0 | 5.4499 | 2.2219 | 54.258 | 1.8505 | 45.1355 | 29.9072 | 75.0426 | 153.1443 | 127.9633 | 281.1076
2010 | Large Hotel | 5B | 11345.29 | 0 | 113.9707 | 23.0715 | 31.0209 | 6.0243 | 42.7331 | 43.7982 | 24.1248 | 16.3962 | 2.0356 | 0.03699 | 1.9986 | 0 | 0 | 0 | 2.2219 | 53.6366 | 1.8341 | 41.4663 | 113.9707 | 155.437 | 149.4624 | 211.4056 | 360.8681
2010 | Large Hotel | 5C | 11345.29 | 0 | 18.5625 | 8.9438 | 31.0227 | 6.0147 | 42.7331 | 43.7982 | 24.1248 | 15.6888 | 1.3001 | 0.03699 | 1.2631 | 0 | 0 | 5.7951 | 2.2217 | 54.0856 | 1.8642 | 31.6908 | 18.5625 | 50.2533 | 139.709 | 116.4463 | 256.1552
2010 | Large Hotel | 6A | 11345.29 | 0 | 53.6914 | 22.8492 | 31.0185 | 6.0211 | 42.7331 | 43.7982 | 24.1248 | 16.502 | 1.8383 | 0.03699 | 1.8013 | 0 | 0 | 5.8071 | 2.2222 | 55.8729 | 1.8412 | 46.9595 | 53.6914 | 100.6509 | 154.9576 | 153.3627 | 308.3203
2010 | Large Hotel | 6B | 11345.29 | 0 | 40.0722 | 15.5275 | 31.0151 | 6.0169 | 42.7331 | 43.7982 | 24.1248 | 16.0965 | 1.5014 | 0.03699 | 1.4644 | 0 | 0 | 5.6604 | 2.2219 | 55.4513 | 1.838 | 38.7488 | 40.0722 | 78.821 | 146.7356 | 139.3216 | 286.0573
2010 | Large Hotel | 7 | 11345.29 | 0 | 76.1589 | 18.0922 | 31.0119 | 6.0133 | 42.7331 | 43.7982 | 24.1248 | 16.6552 | 1.8378 | 0.03699 | 1.8008 | 0 | 0 | 5.7968 | 2.2222 | 57.7925 | 1.8326 | 42.345 | 76.1589 | 118.5039 | 150.3198 | 177.7497 | 328.0696
2010 | Large Hotel | 8 | 11345.29 | 0 | 131.0772 | 9.8967 | 31.0232 | 5.98 | 42.7331 | 43.7982 | 24.1248 | 17.5861 | 1.9117 | 0.03699 | 1.8747 | 0 | 0 | 6.1225 | 2.2222 | 60.3633 | 1.8233 | 35.48 | 131.0772 | 166.5571 | 143.4232 | 235.2386 | 378.6618
2013 | Large Hotel | 0A | 11345.29 | 0 | 1.0163 | 127.7831 | 22.3225 | 6.036 | 40.5991 | 43.7982 | 24.033 | 14.6872 | 2.9586 | 0.03699 | 2.9217 | 0 | 0 | 7.8403 | 2.2222 | 42.926 | 1.5254 | 153.2322 | 1.0163 | 154.2485 | 250.0073 | 87.7405 | 337.7478
2013 | Large Hotel | 0B | 11345.29 | 0 | 1.9235 | 111.8771 | 22.3316 | 6.037 | 40.5991 | 43.7982 | 24.033 | 13.842 | 2.798 | 0.03699 | 2.761 | 0 | 0 | 7.5959 | 2.2219 | 43.2891 | 1.5288 | 136.076 | 1.9235 | 137.9995 | 232.8644 | 89.011 | 321.8754
2013 | Large Hotel | 1A | 11345.29 | 0 | 1.8238 | 89.3841 | 22.3595 | 6.0377 | 40.5991 | 43.7982 | 24.033 | 13.8996 | 2.3061 | 0.03699 | 2.2692 | 0 | 0 | 7.5925 | 2.2222 | 44.5101 | 1.5222 | 113.1453 | 1.8238 | 114.9691 | 209.9559 | 90.1321 | 300.0881
2013 | Large Hotel | 1B | 11345.29 | 0 | 3.4784 | 87.7491 | 22.3534 | 6.0302 | 40.5991 | 43.7982 | 24.033 | 13.4694 | 2.4881 | 0.03699 | 2.4511 | 0 | 0 | 7.6108 | 2.2219 | 44.708 | 1.5266 | 111.2804 | 3.4784 | 114.7588 | 208.0815 | 91.9846 | 300.066
2013 | Large Hotel | 2A | 11345.29 | 0 | 9.4258 | 76.0475 | 22.3399 | 6.0282 | 40.5991 | 43.7982 | 24.033 | 13.4351 | 2.3835 | 0.03699 | 2.3465 | 0 | 0 | 5.9525 | 2.2222 | 46.3594 | 1.5151 | 97.7816 | 9.4258 | 107.2075 | 194.556 | 99.5834 | 294.1394
2013 | Large Hotel | 2B | 11345.29 | 0 | 5.9596 | 48.3945 | 22.3475 | 6.0324 | 40.5991 | 43.7982 | 24.033 | 13.4912 | 1.722 | 0.03699 | 1.685 | 0 | 0 | 5.0077 | 2.2219 | 46.4684 | 1.5036 | 68.5784 | 5.9596 | 74.538 | 165.353 | 96.2262 | 261.5792
2013 | Large Hotel | 3A | 11345.29 | 0 | 19.6207 | 44.67 | 22.3502 | 6.0314 | 40.5991 | 43.7982 | 24.033 | 12.9364 | 1.9497 | 0.03699 | 1.9127 | 0 | 0 | 5.2885 | 2.2222 | 49.5578 | 1.5033 | 64.8076 | 19.6207 | 84.4283 | 161.5839 | 112.9769 | 274.5608
2013 | Large Hotel | 3B | 11345.29 | 0 | 8.6414 | 35.6673 | 22.346 | 6.0311 | 40.5991 | 43.7982 | 24.033 | 13.4437 | 1.528 | 0.03699 | 1.4911 | 0 | 0 | 4.9688 | 2.2219 | 48.7202 | 1.5077 | 55.5708 | 8.6414 | 64.2121 | 152.3464 | 101.1599 | 253.5063
2013 | Large Hotel | 3C | 11345.29 | 0 | 25.8073 | 24.9737 | 22.3487 | 6.0302 | 40.5991 | 43.7982 | 24.033 | 13.6097 | 1.4492 | 0.03699 | 1.4122 | 0 | 0 | 0 | 2.2222 | 49.8983 | 1.5173 | 39.9955 | 25.8073 | 65.8029 | 136.7827 | 119.5041 | 256.2867
2013 | Large Hotel | 4A | 11345.29 | 0 | 18.8989 | 30.6072 | 22.3098 | 6.0221 | 40.5991 | 43.7982 | 24.033 | 13.916 | 1.746 | 0.03699 | 1.709 | 0 | 0 | 6.013 | 2.2219 | 52.0906 | 1.5097 | 52.2451 | 18.8989 | 71.144 | 148.9776 | 114.7877 | 263.7654
2013 | Large Hotel | 4B | 11345.29 | 0 | 9.9593 | 24.9756 | 22.3005 | 6.0267 | 40.5991 | 43.7982 | 24.033 | 14.1128 | 1.4984 | 0.03699 | 1.4614 | 0 | 0 | 4.8312 | 2.2217 | 51.3475 | 1.5063 | 45.381 | 9.9593 | 55.3404 | 142.1052 | 105.1053 | 247.2105
2013 | Large Hotel | 4C | 11345.29 | 0 | 17.6231 | 10.8853 | 22.324 | 6.0152 | 40.5991 | 43.7982 | 24.033 | 13.7431 | 1.292 | 0.03699 | 1.255 | 0 | 0 | 5.1713 | 2.2219 | 52.8575 | 1.519 | 31.0547 | 17.6231 | 48.6778 | 127.8039 | 114.2787 | 242.0826
2013 | Large Hotel | 5A | 11345.29 | 0 | 30.4803 | 18.8392 | 22.3032 | 6.024 | 40.5991 | 43.7982 | 24.033 | 13.9534 | 1.5354 | 0.03699 | 1.4984 | 0 | 0 | 5.4651 | 2.2219 | 54.2614 | 1.5067 | 39.7561 | 30.4803 | 70.2364 | 136.4813 | 128.5396 | 265.0209
2013 | Large Hotel | 5B | 11345.29 | 0 | 18.3715 | 18.4619 | 22.3034 | 6.0243 | 40.5991 | 43.7982 | 24.033 | 13.9353 | 1.3699 | 0.03699 | 1.3329 | 0 | 0 | 5.1176 | 2.2219 | 53.6341 | 1.5031 | 38.8477 | 18.3715 | 57.2193 | 135.569 | 115.8038 | 251.3728
2013 | Large Hotel | 5C | 11345.29 | 0 | 18.6355 | 6.6011 | 22.312 | 6.0147 | 40.5991 | 43.7982 | 24.033 | 14.0039 | 1.1495 | 0.03699 | 1.1125 | 0 | 0 | 5.8492 | 2.2217 | 54.0893 | 1.5209 | 27.5667 | 18.6355 | 46.2022 | 124.3054 | 116.5229 | 240.8283
2013 | Large Hotel | 6A | 11345.29 | 0 | 53.2683 | 19.7081 | 22.3032 | 6.0211 | 40.5991 | 43.7982 | 24.033 | 14.0188 | 1.7291 | 0.03699 | 1.6921 | 0 | 0 | 5.7988 | 2.2222 | 55.8739 | 1.4972 | 41.2178 | 53.2683 | 94.4861 | 137.9307 | 152.9404 | 290.8711
2013 | Large Hotel | 6B | 11345.29 | 0 | 39.7473 | 12.7375 | 22.2946 | 6.0169 | 40.5991 | 43.7982 | 24.033 | 13.6349 | 1.3851 | 0.03699 | 1.3481 | 0 | 0 | 5.6666 | 2.2219 | 55.454 | 1.4945 | 33.3871 | 39.7473 | 73.1343 | 130.0838 | 138.9997 | 269.0835
2013 | Large Hotel | 7 | 11345.29 | 0 | 75.6437 | 15.2445 | 22.288 | 6.0133 | 40.5991 | 43.7982 | 24.033 | 14.0276 | 1.7224 | 0.03699 | 1.6855 | 0 | 0 | 5.8198 | 2.2222 | 57.7895 | 1.4884 | 36.7774 | 75.6437 | 112.4211 | 133.4585 | 177.2316 | 310.6901
2013 | Large Hotel | 8 | 11345.29 | 0 | 123.0746 | 7.9779 | 22.3147 | 5.98 | 40.5991 | 43.7982 | 24.033 | 14.2519 | 1.766 | 0.03699 | 1.729 | 0 | 0 | 6.1075 | 2.2222 | 60.3667 | 1.4798 | 30.0663 | 123.0746 | 153.1409 | 126.732 | 227.2397 | 353.9717
2016 | Large Hotel | 0A | 11345.29 | 0 | 0.83074 | 121.9084 | 20.2588 | 4.482 | 40.5991 | 43.7982 | 23.805 | 13.1511 | 2.3103 | 0.03699 | 2.2733 | 0 | 0 | 7.3961 | 2.2222 | 42.8631 | 1.5273 | 144.7289 | 0.83074 | 145.5597 | 237.6598 | 87.492 | 325.1518
2016 | Large Hotel | 0B | 11345.29 | 0 | 1.7266 | 107.7878 | 20.2678 | 4.4828 | 40.5991 | 43.7982 | 23.805 | 12.3419 | 2.1774 | 0.03699 | 2.1404 | 0 | 0 | 7.2017 | 2.2219 | 42.82 | 1.5302 | 129.4717 | 1.7266 | 131.1983 | 222.4156 | 88.345 | 310.7606
2016 | Large Hotel | 1A | 11345.29 | 0 | 1.5114 | 85.3176 | 20.2793 | 4.4833 | 40.5991 | 43.7982 | 23.805 | 12.4932 | 1.8231 | 0.03699 | 1.7861 | 0 | 0 | 7.2088 | 2.2222 | 44.4531 | 1.5239 | 106.8057 | 1.5114 | 108.3171 | 199.7554 | 89.7627 | 289.5181
2016 | Large Hotel | 1B | 11345.29 | 0 | 3.1102 | 84.952 | 20.274 | 4.4776 | 40.5991 | 43.7982 | 23.805 | 12.0238 | 1.9274 | 0.03699 | 1.8904 | 0 | 0 | 7.2174 | 2.2219 | 44.5366 | 1.528 | 106.0837 | 3.1102 | 109.1938 | 199.0263 | 91.4449 | 290.4712
2016 | Large Hotel | 2A | 11345.29 | 0 | 9.5106 | 73.1407 | 20.2622 | 4.4762 | 40.5991 | 43.7982 | 23.805 | 12.1085 | 1.9014 | 0.03699 | 1.8644 | 0 | 0 | 5.3449 | 2.2222 | 46.3349 | 1.5163 | 92.4586 | 9.5106 | 101.9691 | 185.3765 | 99.6439 | 285.0204
2016 | Large Hotel | 2B | 11345.29 | 0 | 7.4397 | 47.1735 | 20.2686 | 4.4793 | 40.5991 | 43.7982 | 23.805 | 12.6212 | 1.3946 | 0.03699 | 1.3576 | 0 | 0 | 4.4478 | 2.2219 | 46.4454 | 1.5041 | 65.6001 | 7.4397 | 73.0398 | 158.5154 | 97.6832 | 256.1986
2016 | Large Hotel | 3A | 11345.29 | 0 | 19.1607 | 43.2316 | 20.271 | 4.4786 | 40.5991 | 43.7982 | 23.805 | 11.5858 | 1.5672 | 0.03699 | 1.5302 | 0 | 0 | 4.497 | 2.2222 | 49.5421 | 1.5045 | 60.8446 | 19.1607 | 80.0053 | 153.7618 | 112.5009 | 266.2627
2016 | Large Hotel | 3B | 11345.29 | 0 | 10.747 | 34.8493 | 20.2673 | 4.4784 | 40.5991 | 43.7982 | 23.805 | 12.8798 | 1.2619 | 0.03699 | 1.2249 | 0 | 0 | 4.2565 | 2.2219 | 48.7047 | 1.5065 | 53.2105 | 10.747 | 63.9575 | 146.1257 | 103.2499 | 249.3756
2016 | Large Hotel | 3C | 11345.29 | 0 | 23.081 | 24.6953 | 20.2693 | 4.4776 | 40.5991 | 43.7982 | 23.805 | 12.3549 | 1.2027 | 0.03699 | 1.1657 | 0 | 0 | 0 | 2.2219 | 49.9059 | 1.5192 | 38.2158 | 23.081 | 61.2968 | 131.1447 | 116.7851 | 247.9299
2016 | Large Hotel | 4A | 11345.29 | 0 | 18.5087 | 29.4356 | 20.2463 | 4.4718 | 40.5991 | 43.7982 | 23.8048 | 12.5441 | 1.3346 | 0.03699 | 1.2976 | 0 | 0 | 5.4212 | 2.2219 | 52.0671 | 1.5099 | 48.6986 | 18.5087 | 67.2073 | 141.5896 | 114.3739 | 255.9635
2016 | Large Hotel | 4B | 11345.29 | 0 | 12.432 | 24.1645 | 20.238 | 4.4752 | 40.5991 | 43.7982 | 23.8048 | 13.3859 | 1.2335 | 0.03699 | 1.1965 | 0 | 0 | 4.189 | 2.2219 | 51.3397 | 1.5041 | 42.9358 | 12.432 | 55.3678 | 135.8158 | 107.5698 | 243.3856
2016 | Large Hotel | 4C | 11345.29 | 0 | 17.9428 | 10.9304 | 20.2615 | 4.4666 | 40.5991 | 43.7982 | 23.8048 | 12.2912 | 0.99429 | 0.03699 | 0.9573 | 0 | 0 | 4.2122 | 2.2219 | 52.8318 | 1.5163 | 28.3911 | 17.9428 | 46.3339 | 121.2983 | 114.5728 | 235.871
2016 | Large Hotel | 5A | 11345.29 | 0 | 29.1416 | 18.4854 | 20.2358 | 4.4732 | 40.5991 | 43.7982 | 23.8048 | 12.524 | 1.2139 | 0.03699 | 1.1769 | 0 | 0 | 4.9029 | 2.2219 | 54.2205 | 1.5072 | 37.0893 | 29.1416 | 66.2308 | 129.9685 | 127.1602 | 257.1287
2016 | Large Hotel | 5B | 11345.29 | 0 | 20.4901 | 18.2614 | 20.235 | 4.4732 | 40.5991 | 43.7982 | 23.8048 | 13.4292 | 1.1358 | 0.03699 | 1.0988 | 0 | 0 | 4.6666 | 2.2217 | 53.5996 | 1.5026 | 37.4561 | 20.4901 | 57.9462 | 130.3294 | 117.8879 | 248.2173
2016 | Large Hotel | 5C | 11345.29 | 0 | 18.5334 | 7.0957 | 20.2431 | 4.4664 | 40.5991 | 43.7982 | 23.8048 | 12.5069 | 0.8922 | 0.03699 | 0.85521 | 0 | 0 | 4.9489 | 2.2219 | 54.0476 | 1.5173 | 25.4068 | 18.5334 | 43.9401 | 118.2963 | 116.3794 | 234.6757
2016 | Large Hotel | 6A | 11345.29 | 0 | 49.6107 | 19.6286 | 20.2304 | 4.471 | 40.5991 | 43.7982 | 23.8048 | 12.5485 | 1.0266 | 0.03699 | 0.98962 | 0 | 0 | 5.09 | 2.2222 | 55.8186 | 1.4982 | 38.2567 | 49.6107 | 87.8673 | 131.1195 | 149.2274 | 280.3469
2016 | Large Hotel | 6B | 11345.29 | 0 | 38.8832 | 13.2431 | 20.2228 | 4.4678 | 40.5991 | 43.7982 | 23.8048 | 12.86 | 0.88485 | 0.03699 | 0.84786 | 0 | 0 | 5.0151 | 2.2219 | 55.3977 | 1.4947 | 31.966 | 38.8832 | 70.8493 | 124.8144 | 138.0791 | 262.8935
2016 | Large Hotel | 7 | 11345.29 | 0 | 70.0986 | 15.5738 | 20.2174 | 4.4651 | 40.5991 | 43.7982 | 23.8048 | 12.477 | 1.6243 | 0.03699 | 1.5873 | 0 | 0 | 5.2775 | 2.2222 | 57.7173 | 1.4898 | 34.9156 | 70.0986 | 105.0142 | 127.7513 | 171.6143 | 299.3655
2016 | Large Hotel | 8 | 11345.29 | 0 | 111.8482 | 8.9384 | 20.2402 | 4.4404 | 40.5991 | 43.7982 | 23.8048 | 12.552 | 1.3552 | 0.03699 | 1.3182 | 0 | 0 | 5.5033 | 2.2222 | 60.2649 | 1.482 | 28.3118 | 111.8482 | 140.16 | 121.1376 | 215.9112 | 337.0488
2019 | Large Hotel | 0A | 11345.29 | 0 | 0.0019587 | 110.469 | 12.8928 | 4.482 | 40.3611 | 43.7982 | 23.7977 | 19.5367 | 2.2951 | 0.03699 | 2.2581 | 0 | 0 | 3.4701 | 2.2175 | 42.823 | 1.1865 | 135.734 | 0.0019587 | 135.7359 | 220.7086 | 86.6231 | 307.3316
2019 | Large Hotel | 0B | 11345.29 | 0 | 0.055089 | 94.2618 | 12.8955 | 4.4828 | 40.3611 | 43.7982 | 23.7977 | 18.7515 | 2.0917 | 0.03699 | 2.0547 | 0 | 0 | 3.2799 | 2.218 | 42.7799 | 1.173 | 118.3479 | 0.055089 | 118.403 | 203.3127 | 86.6334 | 289.9461
2019 | Large Hotel | 1A | 11345.29 | 0 | 0.0063658 | 71.8752 | 12.9106 | 4.4833 | 40.3611 | 43.7982 | 23.7977 | 17.7482 | 1.6889 | 0.03699 | 1.6519 | 0 | 0 | 3.2897 | 2.2175 | 44.4134 | 1.1843 | 94.5649 | 0.0063658 | 94.5713 | 179.5564 | 88.218 | 267.7744
2019 | Large Hotel | 1B | 11345.29 | 0 | 1.3616 | 74.3826 | 12.9062 | 4.4776 | 40.3611 | 43.7982 | 23.7977 | 18.1191 | 1.8343 | 0.03699 | 1.7973 | 0 | 0 | 3.3031 | 2.218 | 44.4866 | 1.1733 | 97.6022 | 1.3616 | 98.9637 | 182.5728 | 89.6464 | 272.2192
2019 | Large Hotel | 2A | 11345.29 | 0 | 0.99136 | 60.5645 | 12.8908 | 4.4762 | 40.3611 | 43.7982 | 23.7977 | 17.055 | 1.7166 | 0.03699 | 1.6796 | 0 | 0 | 2.6347 | 2.2175 | 46.2828 | 1.1867 | 81.9339 | 0.99136 | 82.9252 | 166.9011 | 91.0725 | 257.9737
2019 | Large Hotel | 2B | 11345.29 | 0 | 1.0959 | 41.004 | 12.8942 | 4.4793 | 40.3611 | 43.7982 | 23.7977 | 18.6715 | 1.2531 | 0.03699 | 1.2161 | 0 | 0 | 2.2817 | 2.2178 | 46.4008 | 1.1728 | 63.1733 | 1.0959 | 64.2692 | 148.1329 | 91.2949 | 239.4278
2019 | Large Hotel | 3A | 11345.29 | 0 | 5.1123 | 34.0112 | 12.8938 | 4.4786 | 40.3611 | 43.7982 | 23.7977 | 16.1785 | 1.3794 | 0.03699 | 1.3424 | 0 | 0 | 2.4437 | 2.2178 | 49.4748 | 1.1814 | 53.9759 | 5.1123 | 59.0881 | 138.9426 | 98.3852 | 237.3278
2019 | Large Hotel | 3B | 11345.29 | 0 | 2.4393 | 29.5732 | 12.8955 | 4.4784 | 40.3611 | 43.7982 | 23.7977 | 19.4224 | 1.1454 | 0.03699 | 1.1084 | 0 | 0 | 2.243 | 2.2173 | 48.6401 | 1.1914 | 52.347 | 2.4393 | 54.7863 | 137.3247 | 94.8778 | 232.2026
2019 | Large Hotel | 3C | 11345.29 | 0 | 16.0767 | 19.6854 | 12.8999 | 4.4776 | 40.3611 | 43.7982 | 23.7977 | 15.1049 | 1.0624 | 0.03699 | 1.0254 | 0 | 0 | 0 | 2.219 | 49.8761 | 1.1569 | 35.8156 | 16.0767 | 51.8923 | 120.7645 | 109.7509 | 230.5154
2019 | Large Hotel | 4A | 11345.29 | 0 | 8.4653 | 23.5198 | 12.8847 | 4.4718 | 40.3611 | 43.7982 | 23.7977 | 16.3521 | 1.2847 | 0.03699 | 1.2477 | 0 | 0 | 2.6217 | 2.2173 | 51.98 | 1.1926 | 43.7413 | 8.4653 | 52.2067 | 128.7029 | 104.2435 | 232.9464
2019 | Large Hotel | 4B | 11345.29 | 0 | 3.547 | 20.5046 | 12.8795 | 4.4752 | 40.3611 | 43.7982 | 23.7977 | 21.0565 | 1.1684 | 0.03699 | 1.1314 | 0 | 0 | 2.3343 | 2.217 | 51.2667 | 1.1914 | 45.0267 | 3.547 | 48.5737 | 129.9854 | 98.6119 | 228.5973
2019 | Large Hotel | 4C | 11345.29 | 0 | 6.0826 | 8.2947 | 12.8893 | 4.4666 | 40.3611 | 43.7982 | 23.7977 | 15.7993 | 0.92329 | 0.03699 | 0.8863 | 0 | 0 | 2.6318 | 2.2173 | 52.7424 | 1.1938 | 27.612 | 6.0826 | 33.6946 | 112.5746 | 102.6231 | 215.1977
2019 | Large Hotel | 5A | 11345.29 | 0 | 14.6147 | 14.7065 | 12.8759 | 4.4732 | 40.3611 | 43.7982 | 23.7977 | 16.0353 | 1.2117 | 0.03699 | 1.1747 | 0 | 0 | 2.4761 | 2.2175 | 54.1253 | 1.1865 | 34.3926 | 14.6147 | 49.0073 | 119.341 | 112.5384 | 231.8794
2019 | Large Hotel | 5B | 11345.29 | 0 | 8.9949 | 15.694 | 12.8791 | 4.4732 | 40.3611 | 43.7982 | 23.7977 | 20.4816 | 1.1194 | 0.03699 | 1.0824 | 0 | 0 | 2.5314 | 2.2173 | 53.5173 | 1.1836 | 39.7894 | 8.9949 | 48.7843 | 124.738 | 106.3104 | 231.0484
2019 | Large Hotel | 5C | 11345.29 | 0 | 6.3411 | 5.7084 | 12.883 | 4.4664 | 40.3611 | 43.7982 | 23.7977 | 15.8103 | 1.1845 | 0.03699 | 1.1475 | 0 | 0 | 2.9667 | 2.217 | 53.9433 | 1.1943 | 25.633 | 6.3411 | 31.9741 | 110.5892 | 104.0826 | 214.6718
2019 | Large Hotel | 6A | 11345.29 | 0 | 27.2455 | 15.1012 | 12.8769 | 4.471 | 40.3611 | 43.7982 | 23.7977 | 16.2632 | 0.90395 | 0.03699 | 0.86696 | 0 | 0 | 2.6071 | 2.2173 | 55.7177 | 1.1875 | 34.8385 | 27.2455 | 62.084 | 119.7869 | 126.7614 | 246.5482
2019 | Large Hotel | 6B | 11345.29 | 0 | 19.8115 | 10.6131 | 12.872 | 4.4678 | 40.3611 | 43.7982 | 23.7977 | 18.2908 | 0.76561 | 0.03699 | 0.72862 | 0 | 0 | 2.7447 | 2.2173 | 55.3032 | 1.1853 | 32.3771 | 19.8115 | 52.1885 | 117.3152 | 118.913 | 236.2282
2019 | Large Hotel | 7 | 11345.29 | 0 | 38.6066 | 11.968 | 12.8715 | 4.4651 | 40.3611 | 43.7982 | 23.7977 | 15.9011 | 1.2763 | 0.03699 | 1.2394 | 0 | 0 | 2.7079 | 2.2175 | 57.6047 | 1.1828 | 31.8164 | 38.6066 | 70.423 | 116.7486 | 140.0096 | 256.7583
2019 | Large Hotel | 8 | 11345.29 | 0 | 62.5752 | 6.9757 | 12.883 | 4.4404 | 40.3611 | 43.7982 | 23.7977 | 15.0498 | 1.0734 | 0.03699 | 1.0364 | 0 | 0 | 2.9317 | 2.2175 | 60.1684 | 1.1791 | 25.9936 | 62.5752 | 88.5688 | 110.909 | 166.5417 | 277.4507
2004 | Small Hotel | 0A | 4013.58 | 0 | 0 | 93.8349 | 34.4698 | 6.6033 | 41.66 | 29.1711 | 0 | 22.3941 | 0.017994 | 0.017994 | 0 | 0 | 0 | 0 | 0 | 31.9609 | 0 | 116.229 | 0 | 116.229 | 198.9807 | 61.132 | 260.1128
2004 | Small Hotel | 0B | 4013.58 | 0.0027684 | 0 | 84.6467 | 34.4698 | 6.6047 | 41.66 | 29.1711 | 0 | 23.0454 | 0.017994 | 0.017994 | 0 | 0 | 0 | 0 | 0 | 31.8938 | 0 | 107.6948 | 0 | 107.6948 | 190.4479 | 61.0649 | 251.5128
2004 | Small Hotel | 1A | 4013.58 | 0 | 0 | 67.9547 | 34.4698 | 6.6054 | 41.66 | 29.1711 | 0 | 22.1415 | 0.017994 | 0.017994 | 0 | 0 | 0 | 0 | 0 | 33.3008 | 0 | 90.0962 | 0 | 90.0962 | 172.8493 | 62.4719 | 235.3212
2004 | Small Hotel | 1B | 4013.58 | 0.69902 | 0.24708 | 70.1563 | 34.4698 | 6.597 | 41.66 | 29.1711 | 0 | 22.6813 | 0.017994 | 0.017994 | 0 | 0 | 0 | 0 | 0 | 33.3264 | 0 | 93.5366 | 0.24708 | 93.7837 | 176.2821 | 62.7446 | 239.0267
2004 | Small Hotel | 2A | 4013.58 | 1.6873 | 0.8582 | 58.6654 | 34.4698 | 6.595 | 41.66 | 29.1711 | 0 | 22.1692 | 0.017994 | 0.017994 | 0 | 0 | 0 | 0 | 0 | 34.8387 | 0 | 82.5219 | 0.8582 | 83.3801 | 165.2646 | 64.868 | 230.1326
2004 | Small Hotel | 2B | 4013.58 | 1.8707 | 0.6215 | 46.9005 | 34.4698 | 6.5998 | 41.66 | 29.1711 | 0 | 23.2793 | 0.017994 | 0.017994 | 0 | 0 | 0 | 0 | 0 | 35.0837 | 0 | 72.0505 | 0.6215 | 72.672 | 154.7981 | 64.8763 | 219.6743
2004 | Small Hotel | 3A | 4013.58 | 8.5972 | 4.8253 | 37.6576 | 34.4698 | 6.5984 | 41.66 | 29.1711 | 0 | 22.0405 | 0.017994 | 0.017994 | 0 | 0 | 0 | 0 | 0 | 38.522 | 0 | 68.2952 | 4.8253 | 73.1205 | 151.0414 | 72.5184 | 223.5598
2004 | Small Hotel | 3B | 4013.58 | 3.9574 | 2.2694 | 36.5398 | 34.4698 | 6.5984 | 41.66 | 29.1711 | 0 | 23.0509 | 0.017994 | 0.017994 | 0 | 0 | 0 | 0 | 0 | 37.5164 | 0 | 63.5481 | 2.2694 | 65.8175 | 146.2943 | 68.9569 | 215.2512
2004 | Small Hotel | 3C | 4013.58 | 1.1475 | 0.73639 | 31.6322 | 34.4698 | 6.597 | 41.66 | 29.1711 | 0 | 22.1588 | 0.017994 | 0.017994 | 0 | 0 | 0 | 0 | 0 | 38.3718 | 0 | 54.9385 | 0.73639 | 55.6749 | 137.684 | 68.2786 | 205.9626
2004 | Small Hotel | 4A | 4013.58 | 20.403 | 11.513 | 26.2096 | 34.4698 | 6.5881 | 41.66 | 29.1711 | 0 | 21.7034 | 0.017994 | 0.017994 | 0 | 0 | 0 | 0 | 0 | 41.7818 | 0 | 68.316 | 11.513 | 79.829 | 151.0525 | 82.4659 | 233.5183
2004 | Small Hotel | 4B | 4013.58 | 9.2547 | 5.3174 | 26.3723 | 34.4698 | 6.5936 | 41.66 | 29.1711 | 0 | 23.39 | 0.017994 | 0.017994 | 0 | 0 | 0 | 0 | 0 | 40.7568 | 0 | 59.017 | 5.3174 | 64.3344 | 141.7583 | 75.2452 | 217.0036
2004 | Small Hotel | 4C | 4013.58 | 11.7898 | 8.0352 | 16.4629 | 34.4698 | 6.5804 | 41.66 | 29.1711 | 0 | 21.6155 | 0.017994 | 0.017994 | 0 | 0 | 0 | 0 | 0 | 42.849 | 0 | 49.8682 | 8.0352 | 57.9034 | 132.5964 | 80.0546 | 212.651
2004 | Small Hotel | 5A | 4013.58 | 32.6655 | 16.9072 | 18.7544 | 34.4698 | 6.5901 | 41.66 | 29.1711 | 0 | 21.5691 | 0.017994 | 0.017994 | 0 | 0 | 0 | 0 | 0 | 44.9848 | 0 | 72.989 | 16.9072 | 89.8962 | 155.7276 | 91.0631 | 246.7906
2004 | Small Hotel | 5B | 4013.58 | 19.4126 | 10.2015 | 21.0251 | 34.4698 | 6.5908 | 41.66 | 29.1711 | 0 | 23.0758 | 0.017994 | 0.017994 | 0 | 0 | 0 | 0 | 0 | 44.0152 | 0 | 63.5135 | 10.2015 | 73.715 | 146.2521 | 83.3877 | 229.6398
2004 | Small Hotel | 5C | 4013.58 | 13.0688 | 9.5869 | 13.8024 | 34.4698 | 6.5804 | 41.66 | 29.1711 | 0 | 21.356 | 0.017994 | 0.017994 | 0 | 0 | 0 | 0 | 0 | 44.6913 | 0 | 48.2272 | 9.5869 | 57.8141 | 130.9554 | 83.4493 | 214.4047
2004 | Small Hotel | 6A | 4013.58 | 50.6274 | 24.84 | 18.6222 | 34.4698 | 6.5874 | 41.66 | 29.1711 | 0 | 21.8238 | 0.017994 | 0.017994 | 0 | 0 | 0 | 0 | 0 | 47.4583 | 0 | 91.0734 | 24.84 | 115.9134 | 173.8085 | 101.4694 | 275.2779
2004 | Small Hotel | 6B | 4013.58 | 34.4615 | 17.6574 | 15.3901 | 34.4698 | 6.5825 | 41.66 | 29.1711 | 0 | 22.4979 | 0.017994 | 0.017994 | 0 | 0 | 0 | 0 | 0 | 46.8112 | 0 | 72.3495 | 17.6574 | 90.0069 | 155.0804 | 93.6397 | 248.7202
2004 | Small Hotel | 7 | 4013.58 | 59.9458 | 30.7193 | 15.6344 | 34.4698 | 6.5784 | 41.66 | 29.1711 | 0 | 21.7567 | 0.017994 | 0.017994 | 0 | 0 | 0 | 0 | 0 | 50.3665 | 0 | 97.3369 | 30.7193 | 128.0562 | 180.063 | 110.2569 | 290.3199
2004 | Small Hotel | 8 | 4013.58 | 74.1407 | 42.0801 | 10.3717 | 34.4698 | 6.5424 | 41.66 | 29.1711 | 0 | 21.5352 | 0.017994 | 0.017994 | 0 | 0 | 0 | 0 | 0 | 54.3156 | 0 | 106.0476 | 42.0801 | 148.1277 | 188.7377 | 125.5668 | 314.3045
2007 | Small Hotel | 0A | 4013.58 | 0 | 0 | 81.2367 | 34.4698 | 6.6033 | 41.66 | 29.1711 | 0 | 22.2903 | 0.017994 | 0.017994 | 0 | 0 | 0 | 0 | 0 | 31.9596 | 0 | 103.527 | 0 | 103.527 | 186.2787 | 61.1307 | 247.4094
2007 | Small Hotel | 0B | 4013.58 | 0.0055368 | 0 | 74.5642 | 34.4698 | 6.6047 | 41.66 | 29.1711 | 0 | 22.927 | 0.017994 | 0.017994 | 0 | 0 | 0 | 0 | 0 | 31.8924 | 0 | 97.4968 | 0 | 97.4968 | 180.2492 | 61.0635 | 241.3127
2007 | Small Hotel | 1A | 4013.58 | 0 | 0 | 61.3334 | 34.4698 | 6.6054 | 41.66 | 29.1711 | 0 | 22.1214 | 0.017994 | 0.017994 | 0 | 0 | 0 | 0 | 0 | 33.2994 | 0 | 83.4549 | 0 | 83.4549 | 166.2086 | 62.4706 | 228.6792
2007 | Small Hotel | 1B | 4013.58 | 0.30037 | 0.0027684 | 62.6962 | 34.4698 | 6.597 | 41.66 | 29.1711 | 0 | 22.6121 | 0.017994 | 0.017994 | 0 | 0 | 0 | 0 | 0 | 33.323 | 0 | 85.6087 | 0.0027684 | 85.6114 | 168.3534 | 62.4969 | 230.8503
2007 | Small Hotel | 2A | 4013.58 | 0.59659 | 0.071978 | 52.5431 | 34.4698 | 6.595 | 41.66 | 29.1711 | 0 | 22.0363 | 0.017994 | 0.017994 | 0 | 0 | 0 | 0 | 0 | 34.8227 | 0 | 75.176 | 0.071978 | 75.248 | 157.918 | 64.0651 | 221.9832
2007 | Small Hotel | 2B | 4013.58 | 0.56406 | 0.032528 | 43.3743 | 34.4698 | 6.5998 | 41.66 | 29.1711 | 0 | 23.1402 | 0.017994 | 0.017994 | 0 | 0 | 0 | 0 | 0 | 35.0664 | 0 | 67.0785 | 0.032528 | 67.111 | 149.8261 | 64.27 | 214.0961
2007 | Small Hotel | 3A | 4013.58 | 4.8218 | 1.1233 | 35.2505 | 34.4698 | 6.5984 | 41.66 | 29.1711 | 0 | 21.8847 | 0.017994 | 0.017994 | 0 | 0 | 0 | 0 | 0 | 38.4957 | 0 | 61.957 | 1.1233 | 63.0803 | 144.7032 | 68.7901 | 213.4932
2007 | Small Hotel | 3B | 4013.58 | 1.7648 | 0.19033 | 33.8884 | 34.4698 | 6.5984 | 41.66 | 29.1711 | 0 | 22.8744 | 0.017994 | 0.017994 | 0 | 0 | 0 | 0 | 0 | 37.4901 | 0 | 58.5277 | 0.19033 | 58.718 | 141.2738 | 66.8515 | 208.1254
2007 | Small Hotel | 3C | 4013.58 | 0.34882 | 0.022147 | 28.7856 | 34.4698 | 6.597 | 41.66 | 29.1711 | 0 | 21.5864 | 0.017994 | 0.017994 | 0 | 0 | 0 | 0 | 0 | 38.3351 | 0 | 50.7209 | 0.022147 | 50.743 | 133.4663 | 67.5284 | 200.9947
2007 | Small Hotel | 4A | 4013.58 | 11.9276 | 3.1878 | 26.2636 | 34.4698 | 6.5881 | 41.66 | 29.1711 | 0 | 21.547 | 0.017994 | 0.017994 | 0 | 0 | 0 | 0 | 0 | 41.7292 | 0 | 59.7382 | 3.1878 | 62.9259 | 142.4746 | 74.0881 | 216.5627
2007 | Small Hotel | 4B | 4013.58 | 4.4896 | 0.67133 | 26.3003 | 34.4698 | 6.5936 | 41.66 | 29.1711 | 0 | 23.1852 | 0.017994 | 0.017994 | 0 | 0 | 0 | 0 | 0 | 40.7076 | 0 | 53.9751 | 0.67133 | 54.6464 | 136.7164 | 70.5501 | 207.2665
2007 | Small Hotel | 4C | 4013.58 | 5.7119 | 1.4396 | 18.2457 | 34.4698 | 6.5804 | 41.66 | 29.1711 | 0 | 21.5138 | 0.017994 | 0.017994 | 0 | 0 | 0 | 0 | 0 | 42.7922 | 0 | 45.4713 | 1.4396 | 46.9109 | 128.1995 | 73.4022 | 201.6017
2007 | Small Hotel | 5A | 4013.58 | 20.7102 | 5.8607 | 19.6292 | 34.4698 | 6.5901 | 41.66 | 29.1711 | 0 | 21.5435 | 0.017994 | 0.017994 | 0 | 0 | 0 | 0 | 0 | 44.9516 | 0 | 61.883 | 5.8607 | 67.7436 | 144.6215 | 79.9833 | 224.6048
2007 | Small Hotel | 5B | 4013.58 | 11.0265 | 2.459 | 22.1505 | 34.4698 | 6.5908 | 41.66 | 29.1711 | 0 | 23.0391 | 0.017994 | 0.017994 | 0 | 0 | 0 | 0 | 0 | 43.9785 | 0 | 56.2161 | 2.459 | 58.6751 | 138.9546 | 75.6086 | 214.5632
2007 | Small Hotel | 5C | 4013.58 | 5.9506 | 1.8687 | 16.1473 | 34.4698 | 6.5804 | 41.66 | 29.1711 | 0 | 21.3601 | 0.017994 | 0.017994 | 0 | 0 | 0 | 0 | 0 | 44.6477 | 0 | 43.458 | 1.8687 | 45.3267 | 126.1862 | 75.6875 | 201.8737
2007 | Small Hotel | 6A | 4013.58 | 34.4165 | 9.5405 | 19.4382 | 34.4698 | 6.5874 | 41.66 | 29.1711 | 0 | 21.9103 | 0.017994 | 0.017994 | 0 | 0 | 0 | 0 | 0 | 47.4106 | 0 | 75.765 | 9.5405 | 85.3055 | 158.5008 | 86.1222 | 244.623
2007 | Small Hotel | 6B | 4013.58 | 21.5885 | 5.4412 | 17.0761 | 34.4698 | 6.5825 | 41.66 | 29.1711 | 0 | 22.59 | 0.017994 | 0.017994 | 0 | 0 | 0 | 0 | 0 | 46.7565 | 0 | 61.2545 | 5.4412 | 66.6958 | 143.9848 | 81.3689 | 225.3537
2007 | Small Hotel | 7 | 4013.58 | 37.3558 | 12.2148 | 16.8193 | 34.4698 | 6.5784 | 41.66 | 29.1711 | 0 | 21.8294 | 0.017994 | 0.017994 | 0 | 0 | 0 | 0 | 0 | 50.3188 | 0 | 76.0045 | 12.2148 | 88.2192 | 158.7312 | 91.7046 | 250.4359
2007 | Small Hotel | 8 | 4013.58 | 50.4502 | 18.5627 | 11.3718 | 34.4698 | 6.5424 | 41.66 | 29.1711 | 0 | 21.5671 | 0.017994 | 0.017994 | 0 | 0 | 0 | 0 | 0 | 54.2935 | 0 | 83.3891 | 18.5627 | 101.9518 | 166.0792 | 102.0272 | 268.1064
2010 | Small Hotel | 0A | 4013.58 | 0 | 0 | 71.121 | 28.9489 | 4.5616 | 40.9035 | 29.1711 | 0 | 21.4515 | 0.017994 | 0.017994 | 0 | 0 | 0 | 0 | 0 | 31.6675 | 0 | 92.5725 | 0 | 92.5725 | 167.0045 | 60.8386 | 227.8431
2010 | Small Hotel | 0B | 4013.58 | 0.0083051 | 0 | 65.3206 | 28.9489 | 4.5623 | 40.9035 | 29.1711 | 0 | 22.1713 | 0.017994 | 0.017994 | 0 | 0 | 0 | 0 | 0 | 31.5948 | 0 | 87.5002 | 0 | 87.5002 | 161.9329 | 60.7659 | 222.6988
2010 | Small Hotel | 1A | 4013.58 | 0.0013842 | 0 | 52.7805 | 28.9489 | 4.563 | 40.9035 | 29.1711 | 0 | 21.1276 | 0.017994 | 0.017994 | 0 | 0 | 0 | 0 | 0 | 33.0005 | 0 | 73.9095 | 0 | 73.9095 | 148.3422 | 62.1716 | 210.5138
2010 | Small Hotel | 1B | 4013.58 | 0.32875 | 0.011766 | 54.9496 | 28.9489 | 4.5568 | 40.9035 | 29.1711 | 0 | 21.9359 | 0.017994 | 0.017994 | 0 | 0 | 0 | 0 | 0 | 33.0489 | 0 | 77.2142 | 0.011766 | 77.226 | 151.6414 | 62.2318 | 213.8732
2010 | Small Hotel | 2A | 4013.58 | 0.57651 | 0.11074 | 44.9522 | 28.9489 | 4.5554 | 40.9035 | 29.1711 | 0 | 21.2189 | 0.017994 | 0.017994 | 0 | 0 | 0 | 0 | 0 | 34.5701 | 0 | 66.7477 | 0.11074 | 66.8584 | 141.1735 | 63.852 | 205.0255
2010 | Small Hotel | 2B | 4013.58 | 0.54952 | 0.05952 | 35.9336 | 28.9489 | 4.5588 | 40.9035 | 29.1711 | 0 | 22.156 | 0.017994 | 0.017994 | 0 | 0 | 0 | 0 | 0 | 34.8553 | 0 | 58.6391 | 0.05952 | 58.6986 | 133.0684 | 64.0859 | 197.1543
2010 | Small Hotel | 3A | 4013.58 | 4.4571 | 1.3212 | 29.3434 | 28.5648 | 4.5581 | 40.9035 | 29.1711 | 0 | 21.0867 | 0.017994 | 0.017994 | 0 | 0 | 0 | 0 | 0 | 38.3621 | 0 | 54.8873 | 1.3212 | 56.2085 | 128.9317 | 68.8544 | 197.7862
2010 | Small Hotel | 3B | 4013.58 | 1.796 | 0.32528 | 28.8714 | 28.5572 | 4.5574 | 40.9035 | 29.1711 | 0 | 21.9789 | 0.017994 | 0.017994 | 0 | 0 | 0 | 0 | 0 | 37.3406 | 0 | 52.6463 | 0.32528 | 52.9716 | 126.6831 | 66.837 | 193.5201
2010 | Small Hotel | 3C | 4013.58 | 0.35366 | 0.051215 | 23.4399 | 28.9489 | 4.5568 | 40.9035 | 29.1711 | 0 | 20.8148 | 0.017994 | 0.017994 | 0 | 0 | 0 | 0 | 0 | 38.2922 | 0 | 44.6083 | 0.051215 | 44.6595 | 119.0355 | 67.5145 | 186.55
2010 | Small Hotel | 4A | 4013.58 | 10.497 | 3.5719 | 21.911 | 28.5454 | 4.5505 | 40.9035 | 29.1711 | 0 | 20.7082 | 0.017994 | 0.017994 | 0 | 0 | 0 | 0 | 0 | 41.6669 | 0 | 53.1162 | 3.5719 | 56.6881 | 127.1337 | 74.4099 | 201.5435
2010 | Small Hotel | 4B | 4013.58 | 4.4156 | 1.0693 | 22.5616 | 28.5406 | 4.5547 | 40.9035 | 29.1711 | 0 | 22.0841 | 0.017994 | 0.017994 | 0 | 0 | 0 | 0 | 0 | 40.6322 | 0 | 49.0612 | 1.0693 | 50.1305 | 123.0766 | 70.8726 | 193.9492
2010 | Small Hotel | 4C | 4013.58 | 5.1817 | 1.8486 | 14.8171 | 28.5579 | 4.5457 | 40.9035 | 29.1711 | 0 | 20.7206 | 0.017994 | 0.017994 | 0 | 0 | 0 | 0 | 0 | 42.7929 | 0 | 40.7194 | 1.8486 | 42.568 | 114.7445 | 73.8119 | 188.5564
2010 | Small Hotel | 5A | 4013.58 | 18.2824 | 6.1396 | 15.8857 | 28.5454 | 4.5526 | 40.9035 | 29.1711 | 0 | 20.6722 | 0.017994 | 0.017994 | 0 | 0 | 0 | 0 | 0 | 44.9391 | 0 | 54.8402 | 6.1396 | 60.9798 | 128.8591 | 80.2498 | 209.1088
2010 | Small Hotel | 5B | 4013.58 | 10.5136 | 3.0798 | 17.9225 | 28.5468 | 4.5526 | 40.9035 | 29.1711 | 0 | 21.9325 | 0.017994 | 0.017994 | 0 | 0 | 0 | 0 | 0 | 43.9771 | 0 | 50.3686 | 3.0798 | 53.4484 | 124.3895 | 76.2273 | 200.6168
2010 | Small Hotel | 5C | 4013.58 | 6.0032 | 2.5345 | 12.4854 | 28.5614 | 4.545 | 40.9035 | 29.1711 | 0 | 20.5372 | 0.017994 | 0.017994 | 0 | 0 | 0 | 0 | 0 | 44.6546 | 0 | 39.0258 | 2.5345 | 41.5603 | 113.0537 | 76.3609 | 189.4146
2010 | Small Hotel | 6A | 4013.58 | 30.0784 | 9.6637 | 15.7721 | 28.5482 | 4.5498 | 40.9035 | 29.1711 | 0 | 20.949 | 0.017994 | 0.017994 | 0 | 0 | 0 | 0 | 0 | 47.3967 | 0 | 66.7996 | 9.6637 | 76.4633 | 140.8198 | 86.2315 | 227.0514
2010 | Small Hotel | 6B | 4013.58 | 19.5814 | 5.943 | 13.6903 | 28.5544 | 4.5471 | 40.9035 | 29.1711 | 0 | 21.5581 | 0.017994 | 0.017994 | 0 | 0 | 0 | 0 | 0 | 46.7538 | 0 | 54.8298 | 5.943 | 60.7728 | 128.8521 | 81.8679 | 210.72
2010 | Small Hotel | 7 | 4013.58 | 34.3355 | 12.5982 | 13.4273 | 28.5489 | 4.5443 | 40.9035 | 29.1711 | 0 | 20.8867 | 0.017994 | 0.017994 | 0 | 0 | 0 | 0 | 0 | 50.3132 | 0 | 68.6496 | 12.5982 | 81.2478 | 142.6643 | 92.0832 | 234.7475
2010 | Small Hotel | 8 | 4013.58 | 49.4716 | 19.2319 | 9.2748 | 28.6257 | 4.5194 | 40.9035 | 29.1711 | 0 | 20.7905 | 0.017994 | 0.017994 | 0 | 0 | 0 | 0 | 0 | 54.281 | 0 | 79.5369 | 19.2319 | 98.7688 | 153.6028 | 102.684 | 256.2869
2013 | Small Hotel | 0A | 4013.58 | 0 | 0 | 65.1185 | 22.0958 | 4.5616 | 38.5954 | 29.1711 | 0 | 18.5101 | 0.017994 | 0.017994 | 0 | 0 | 0 | 0 | 0 | 31.6592 | 0 | 83.6286 | 0 | 83.6286 | 148.9 | 60.8303 | 209.7303
2013 | Small Hotel | 0B | 4013.58 | 0.0083051 | 0 | 59.606 | 22.1187 | 4.5623 | 38.5954 | 29.1711 | 0 | 18.8319 | 0.017994 | 0.017994 | 0 | 0 | 0 | 0 | 0 | 31.5865 | 0 | 78.4462 | 0 | 78.4462 | 143.7398 | 60.7576 | 204.4974
2013 | Small Hotel | 1A | 4013.58 | 0.0034605 | 0 | 46.6915 | 22.3145 | 4.563 | 38.5954 | 29.1711 | 0 | 18.2464 | 0.017994 | 0.017994 | 0 | 0 | 0 | 0 | 0 | 32.9894 | 0 | 64.9413 | 0 | 64.9413 | 130.4315 | 62.1605 | 192.592
2013 | Small Hotel | 1B | 4013.58 | 0.25746 | 0.057444 | 50.1035 | 22.2169 | 4.5568 | 38.5954 | 29.1711 | 0 | 18.6194 | 0.017994 | 0.017994 | 0 | 0 | 0 | 0 | 0 | 33.042 | 0 | 68.9804 | 0.057444 | 69.0378 | 134.3674 | 62.2705 | 196.638
2013 | Small Hotel | 2A | 4013.58 | 0.55575 | 0.20348 | 40.446 | 22.291 | 4.5554 | 38.5954 | 29.1711 | 0 | 18.1931 | 0.017994 | 0.017994 | 0 | 0 | 0 | 0 | 0 | 34.5563 | 0 | 59.1949 | 0.20348 | 59.3983 | 124.6553 | 63.9309 | 188.5861
2013 | Small Hotel | 2B | 4013.58 | 0.51353 | 0.1405 | 32.5361 | 22.4432 | 4.5588 | 38.5954 | 29.1711 | 0 | 18.6084 | 0.017994 | 0.017994 | 0 | 0 | 0 | 0 | 0 | 34.8428 | 0 | 51.658 | 0.1405 | 51.7984 | 117.2734 | 64.1544 | 181.4278
2013 | Small Hotel | 3A | 4013.58 | 4.5408 | 1.7413 | 26.2463 | 22.3907 | 4.5581 | 38.5954 | 29.1711 | 0 | 18.1045 | 0.017994 | 0.017994 | 0 | 0 | 0 | 0 | 0 | 38.3587 | 0 | 48.8917 | 1.7413 | 50.633 | 114.4531 | 69.2718 | 183.7249
2013 | Small Hotel | 3B | 4013.58 | 1.7953 | 0.65334 | 26.0359 | 22.3893 | 4.5574 | 38.5954 | 29.1711 | 0 | 18.5606 | 0.017994 | 0.017994 | 0 | 0 | 0 | 0 | 0 | 37.3392 | 0 | 46.3918 | 0.65334 | 47.0451 | 111.9526 | 67.1636 | 179.1162
2013 | Small Hotel | 3C | 4013.58 | 0.36127 | 0.071978 | 20.2638 | 22.3394 | 4.5568 | 38.5954 | 29.1711 | 0 | 20.6528 | 0.017994 | 0.017994 | 0 | 0 | 0 | 0 | 0 | 38.2853 | 0 | 41.2779 | 0.071978 | 41.3499 | 106.7875 | 67.5277 | 174.3151
2013 | Small Hotel | 4A | 4013.58 | 10.4223 | 4.3699 | 19.5212 | 22.0792 | 4.5505 | 38.5954 | 29.1711 | 0 | 17.9301 | 0.017994 | 0.017994 | 0 | 0 | 0 | 0 | 0 | 41.6572 | 0 | 47.8736 | 4.3699 | 52.2435 | 113.1174 | 75.1982 | 188.3155
2013 | Small Hotel | 4B | 4013.58 | 4.1526 | 1.706 | 20.2597 | 22.0799 | 4.5547 | 38.5954 | 29.1711 | 0 | 18.6367 | 0.017994 | 0.017994 | 0 | 0 | 0 | 0 | 0 | 40.6218 | 0 | 43.049 | 1.706 | 44.755 | 108.2962 | 71.4989 | 179.7952
2013 | Small Hotel | 4C | 4013.58 | 5.1526 | 1.8963 | 13.0799 | 22.2252 | 4.5457 | 38.5954 | 29.1711 | 0 | 20.6279 | 0.017994 | 0.017994 | 0 | 0 | 0 | 0 | 0 | 42.777 | 0 | 38.8604 | 1.8963 | 40.7568 | 104.2447 | 73.8444 | 178.0891
2013 | Small Hotel | 5A | 4013.58 | 17.5169 | 6.968 | 14.1949 | 22.0958 | 4.5526 | 38.5954 | 29.1711 | 0 | 17.9169 | 0.017994 | 0.017994 | 0 | 0 | 0 | 0 | 0 | 44.9225 | 0 | 49.6287 | 6.968 | 56.5967 | 114.8905 | 81.0616 | 195.9521
2013 | Small Hotel | 5B | 4013.58 | 9.645 | 3.0611 | 16.1445 | 22.0861 | 4.5526 | 38.5954 | 29.1711 | 0 | 20.005 | 0.017994 | 0.017994 | 0 | 0 | 0 | 0 | 0 | 43.9612 | 0 | 45.7945 | 3.0611 | 48.8557 | 111.0459 | 76.1927 | 187.2386
2013 | Small Hotel | 5C | 4013.58 | 5.5679 | 2.5171 | 11.2597 | 22.1844 | 4.545 | 38.5954 | 29.1711 | 0 | 20.4486 | 0.017994 | 0.017994 | 0 | 0 | 0 | 0 | 0 | 44.638 | 0 | 37.2762 | 2.5171 | 39.7934 | 102.619 | 76.3263 | 178.9453
2013 | Small Hotel | 6A | 4013.58 | 28.0907 | 10.6285 | 14.0184 | 22.1062 | 4.5498 | 38.5954 | 29.1711 | 0 | 18.0505 | 0.017994 | 0.017994 | 0 | 0 | 0 | 0 | 0 | 47.3905 | 0 | 60.1596 | 10.6285 | 70.7881 | 125.429 | 87.1901 | 212.6191
2013 | Small Hotel | 6B | 4013.58 | 17.8983 | 6.0517 | 12.2259 | 22.12 | 4.5471 | 38.5954 | 29.1711 | 0 | 19.6375 | 0.017994 | 0.017994 | 0 | 0 | 0 | 0 | 0 | 46.7469 | 0 | 49.7616 | 6.0517 | 55.8133 | 115.0428 | 81.9703 | 197.0131
2013 | Small Hotel | 7 | 4013.58 | 33.0496 | 13.8592 | 11.8134 | 22.0757 | 4.5443 | 38.5954 | 29.1711 | 0 | 18.0069 | 0.017994 | 0.017994 | 0 | 0 | 0 | 0 | 0 | 50.3091 | 0 | 62.8699 | 13.8592 | 76.7291 | 128.1026 | 93.3394 | 221.442
2013 | Small Hotel | 8 | 4013.58 | 46.1378 | 18.155 | 8.1695 | 22.4467 | 4.5194 | 38.5954 | 29.1711 | 0 | 20.5967 | 0.017994 | 0.017994 | 0 | 0 | 0 | 0 | 0 | 54.2464 | 0 | 74.904 | 18.155 | 93.0591 | 140.4835 | 101.5725 | 242.056
2016 | Small Hotel | 0A | 4013.58 | 0.00069209 | 0 | 55.1925 | 19.8174 | 3.0708 | 38.5954 | 29.1711 | 0 | 12.4245 | 0.017994 | 0.017994 | 0 | 0 | 0 | 0 | 0 | 29.3178 | 0 | 67.6177 | 0 | 67.6177 | 129.1193 | 58.4889 | 187.6082
2016 | Small Hotel | 0B | 4013.58 | 0.0089972 | 0 | 51.5202 | 19.859 | 3.0715 | 38.5954 | 29.1711 | 0 | 12.6826 | 0.017994 | 0.017994 | 0 | 0 | 0 | 0 | 0 | 29.3621 | 0 | 64.2119 | 0 | 64.2119 | 125.7564 | 58.5332 | 184.2896
2016 | Small Hotel | 1A | 4013.58 | 0.0048447 | 0 | 40.6447 | 19.9323 | 3.0722 | 38.5954 | 29.1711 | 0 | 11.9317 | 0.017994 | 0.017994 | 0 | 0 | 0 | 0 | 0 | 30.6515 | 0 | 52.5812 | 0 | 52.5812 | 114.1991 | 59.8226 | 174.0217
2016 | Small Hotel | 1B | 4013.58 | 0.16679 | 0.052599 | 43.9086 | 19.8507 | 3.0681 | 38.5954 | 29.1711 | 0 | 12.376 | 0.017994 | 0.017994 | 0 | 0 | 0 | 0 | 0 | 31.3595 | 0 | 56.4514 | 0.052599 | 56.504 | 117.9835 | 60.5832 | 178.5667
2016 | Small Hotel | 2A | 4013.58 | 0.31975 | 0.18202 | 35.5494 | 19.9157 | 3.0674 | 38.5954 | 29.1711 | 0 | 11.7919 | 0.017994 | 0.017994 | 0 | 0 | 0 | 0 | 0 | 33.1333 | 0 | 47.6611 | 0.18202 | 47.8431 | 109.2575 | 62.4872 | 171.7447
2016 | Small Hotel | 2B | 4013.58 | 0.31906 | 0.12665 | 29.3476 | 20.0521 | 3.0694 | 38.5954 | 29.1711 | 0 | 12.1719 | 0.017994 | 0.017994 | 0 | 0 | 0 | 0 | 0 | 33.5002 | 0 | 41.8385 | 0.12665 | 41.9652 | 103.5734 | 62.7979 | 166.3713
2016 | Small Hotel | 3A | 4013.58 | 2.5829 | 1.6707 | 23.9209 | 20.0071 | 3.0687 | 38.5954 | 29.1711 | 0 | 11.5476 | 0.017994 | 0.017994 | 0 | 0 | 0 | 0 | 0 | 37.6583 | 0 | 38.0514 | 1.6707 | 39.7221 | 99.7399 | 68.4994 | 168.2392
2016 | Small Hotel | 3B | 4013.58 | 0.91772 | 0.59036 | 24.0018 | 20.0043 | 3.0687 | 38.5954 | 29.1711 | 0 | 12.0328 | 0.017994 | 0.017994 | 0 | 0 | 0 | 0 | 0 | 36.4478 | 0 | 36.9523 | 0.59036 | 37.5427 | 98.638 | 66.2092 | 164.8473
2016 | Small Hotel | 3C | 4013.58 | 0.20901 | 0.05606 | 19.5461 | 19.96 | 3.0681 | 38.5954 | 29.1711 | 0 | 14.0523 | 0.017994 | 0.017994 | 0 | 0 | 0 | 0 | 0 | 38.1787 | 0 | 33.8074 | 0.05606 | 33.8635 | 95.4482 | 67.4059 | 162.8541
2016 | Small Hotel | 4A | 4013.58 | 5.9326 | 4.246 | 18.218 | 19.7994 | 3.0639 | 38.5954 | 29.1711 | 0 | 11.3234 | 0.017994 | 0.017994 | 0 | 0 | 0 | 0 | 0 | 41.5368 | 0 | 35.474 | 4.246 | 39.72 | 96.9507 | 74.9539 | 171.9046
2016 | Small Hotel | 4B | 4013.58 | 2.0714 | 1.596 | 19.1378 | 19.8084 | 3.0667 | 38.5954 | 29.1711 | 0 | 12.0874 | 0.017994 | 0.017994 | 0 | 0 | 0 | 0 | 0 | 40.4142 | 0 | 33.2967 | 1.596 | 34.8927 | 94.7845 | 71.1813 | 165.9657
2016 | Small Hotel | 4C | 4013.58 | 2.5324 | 1.7475 | 13.2197 | 19.9351 | 3.0604 | 38.5954 | 29.1711 | 0 | 13.9042 | 0.017994 | 0.017994 | 0 | 0 | 0 | 0 | 0 | 42.7119 | 0 | 29.6563 | 1.7475 | 31.4038 | 91.2652 | 73.6306 | 164.8957
2016 | Small Hotel | 5A | 4013.58 | 10.4908 | 6.8192 | 13.7962 | 19.7835 | 3.0653 | 38.5954 | 29.1711 | 0 | 11.2507 | 0.017994 | 0.017994 | 0 | 0 | 0 | 0 | 0 | 44.8574 | 0 | 35.5377 | 6.8192 | 42.3569 | 96.9999 | 80.8471 | 177.8469
2016 | Small Hotel | 5B | 4013.58 | 5.3111 | 2.9283 | 15.6337 | 19.7773 | 3.0653 | 38.5954 | 29.1711 | 0 | 13.399 | 0.017994 | 0.017994 | 0 | 0 | 0 | 0 | 0 | 43.8954 | 0 | 34.3438 | 2.9283 | 37.2721 | 95.7991 | 75.9941 | 171.7932
2016 | Small Hotel | 5C | 4013.58 | 2.4756 | 2.2659 | 11.9975 | 19.861 | 3.0604 | 38.5954 | 29.1711 | 0 | 13.7332 | 0.017994 | 0.017994 | 0 | 0 | 0 | 0 | 0 | 44.5757 | 0 | 28.2063 | 2.2659 | 30.4722 | 89.7412 | 76.0135 | 165.7546
2016 | Small Hotel | 6A | 4013.58 | 17.7495 | 10.3849 | 13.6128 | 19.76 | 3.0632 | 38.5954 | 29.1711 | 0 | 11.4251 | 0.017994 | 0.017994 | 0 | 0 | 0 | 0 | 0 | 47.3109 | 0 | 42.7874 | 10.3849 | 53.1723 | 104.2246 | 86.8662 | 191.0908
2016 | Small Hotel | 6B | 4013.58 | 10.5226 | 5.8129 | 12.2951 | 19.7745 | 3.0611 | 38.5954 | 29.1711 | 0 | 12.9851 | 0.017994 | 0.017994 | 0 | 0 | 0 | 0 | 0 | 46.6728 | 0 | 35.8028 | 5.8129 | 41.6157 | 97.2518 | 81.6568 | 178.9086
2016 | Small Hotel | 7 | 4013.58 | 20.2825 | 13.5311 | 11.8293 | 19.7344 | 3.0598 | 38.5954 | 29.1711 | 0 | 11.3635 | 0.017994 | 0.017994 | 0 | 0 | 0 | 0 | 0 | 50.2253 | 0 | 43.4753 | 13.5311 | 57.0065 | 104.8821 | 92.9276 | 197.8097
2016 | Small Hotel | 8 | 4013.58 | 27.0858 | 17.4685 | 8.8498 | 20.068 | 3.0424 | 38.5954 | 29.1711 | 0 | 13.918 | 0.017994 | 0.017994 | 0 | 0 | 0 | 0 | 0 | 54.1405 | 0 | 49.8537 | 17.4685 | 67.3221 | 111.5774 | 100.7794 | 212.3568
2019 | Small Hotel | 0A | 4013.58 | 0.00069209 | 0 | 53.139 | 12.7145 | 3.0708 | 38.5954 | 29.1711 | 0 | 12.0016 | 0.017994 | 0.017994 | 0 | 0 | 0 | 0 | 0 | 29.3192 | 0 | 65.1413 | 0 | 65.1413 | 119.54 | 58.4903 | 178.0303
2019 | Small Hotel | 0B | 4013.58 | 0.0083051 | 0 | 49.5595 | 12.7179 | 3.0715 | 38.5954 | 29.1711 | 0 | 12.1996 | 0.017994 | 0.017994 | 0 | 0 | 0 | 0 | 0 | 29.3635 | 0 | 61.7674 | 0 | 61.7674 | 116.1695 | 58.5346 | 174.7041
2019 | Small Hotel | 1A | 4013.58 | 0.0055368 | 0 | 38.6071 | 12.8314 | 3.0722 | 38.5954 | 29.1711 | 0 | 11.4002 | 0.017994 | 0.017994 | 0 | 0 | 0 | 0 | 0 | 30.6529 | 0 | 50.0128 | 0 | 50.0128 | 104.5298 | 59.824 | 164.3538
2019 | Small Hotel | 1B | 4013.58 | 0.21386 | 0.074746 | 41.8468 | 12.7788 | 3.0681 | 38.5954 | 29.1711 | 0 | 11.8452 | 0.017994 | 0.017994 | 0 | 0 | 0 | 0 | 0 | 31.3602 | 0 | 53.9059 | 0.074746 | 53.9806 | 108.3654 | 60.606 | 168.9715
2019 | Small Hotel | 2A | 4013.58 | 0.38342 | 0.22147 | 33.7798 | 12.7705 | 3.0674 | 38.5954 | 29.1711 | 0 | 11.2535 | 0.017994 | 0.017994 | 0 | 0 | 0 | 0 | 0 | 33.134 | 0 | 45.4166 | 0.22147 | 45.6381 | 99.8672 | 62.5266 | 162.3938
2019 | Small Hotel | 2B | 4013.58 | 0.39449 | 0.16541 | 27.7447 | 12.8487 | 3.0694 | 38.5954 | 29.1711 | 0 | 11.5829 | 0.017994 | 0.017994 | 0 | 0 | 0 | 0 | 0 | 33.5008 | 0 | 39.7221 | 0.16541 | 39.8875 | 94.2529 | 62.8374 | 157.0903
2019 | Small Hotel | 3A | 4013.58 | 2.9677 | 1.7489 | 22.4882 | 12.8211 | 3.0687 | 38.5954 | 29.1711 | 0 | 10.96 | 0.017994 | 0.017994 | 0 | 0 | 0 | 0 | 0 | 37.6624 | 0 | 36.416 | 1.7489 | 38.1649 | 90.9191 | 68.5824 | 159.5015
2019 | Small Hotel | 3B | 4013.58 | 1.1496 | 0.72947 | 22.5512 | 12.8238 | 3.0687 | 38.5954 | 29.1711 | 0 | 11.4057 | 0.017994 | 0.017994 | 0 | 0 | 0 | 0 | 0 | 36.4512 | 0 | 35.1065 | 0.72947 | 35.836 | 89.6117 | 66.3525 | 155.9643
2019 | Small Hotel | 3C | 4013.58 | 0.27961 | 0.099662 | 18.1543 | 12.801 | 3.0681 | 38.5954 | 29.1711 | 0 | 13.3588 | 0.017994 | 0.017994 | 0 | 0 | 0 | 0 | 0 | 38.1836 | 0 | 31.7928 | 0.099662 | 31.8924 | 86.2752 | 67.4543 | 153.7295
2019 | Small Hotel | 4A | 4013.58 | 6.9154 | 4.2329 | 17.0352 | 12.7082 | 3.0639 | 38.5954 | 29.1711 | 0 | 10.7337 | 0.017994 | 0.017994 | 0 | 0 | 0 | 0 | 0 | 41.543 | 0 | 34.6843 | 4.2329 | 38.9172 | 89.0698 | 74.9469 | 164.0168
2019 | Small Hotel | 4B | 4013.58 | 2.6161 | 1.2305 | 17.7841 | 12.7062 | 3.0667 | 38.5954 | 29.1711 | 0 | 12.8335 | 0.017994 | 0.017994 | 0 | 0 | 0 | 0 | 0 | 40.419 | 0 | 33.2337 | 1.2305 | 34.4642 | 87.6185 | 70.8207 | 158.4392
2019 | Small Hotel | 4C | 4013.58 | 3.2819 | 1.9524 | 12.0957 | 12.7892 | 3.0604 | 38.5954 | 29.1711 | 0 | 13.2107 | 0.017994 | 0.017994 | 0 | 0 | 0 | 0 | 0 | 42.7154 | 0 | 28.5884 | 1.9524 | 30.5408 | 83.0521 | 73.8389 | 156.891
2019 | Small Hotel | 5A | 4013.58 | 11.749 | 6.6317 | 12.783 | 12.6979 | 3.0653 | 38.5954 | 29.1711 | 0 | 10.6437 | 0.017994 | 0.017994 | 0 | 0 | 0 | 0 | 0 | 44.8609 | 0 | 35.1757 | 6.6317 | 41.8074 | 89.5522 | 80.6636 | 170.2159
2019 | Small Hotel | 5B | 4013.58 | 6.2212 | 3.0431 | 14.4932 | 12.6889 | 3.0653 | 38.5954 | 29.1711 | 0 | 12.6529 | 0.017994 | 0.017994 | 0 | 0 | 0 | 0 | 0 | 43.9003 | 0 | 33.3673 | 3.0431 | 36.4104 | 87.7341 | 76.1145 | 163.8486
2019 | Small Hotel | 5C | 4013.58 | 3.2875 | 2.5455 | 10.9171 | 12.7532 | 3.0604 | 38.5954 | 29.1711 | 0 | 13.0508 | 0.017994 | 0.017994 | 0 | 0 | 0 | 0 | 0 | 44.5792 | 0 | 27.2554 | 2.5455 | 29.8009 | 81.6817 | 76.2965 | 157.9782
2019 | Small Hotel | 6A | 4013.58 | 19.3171 | 9.9558 | 12.5636 | 12.7034 | 3.0632 | 38.5954 | 29.1711 | 0 | 10.7953 | 0.017994 | 0.017994 | 0 | 0 | 0 | 0 | 0 | 47.3151 | 0 | 42.6759 | 9.9558 | 52.6317 | 97.0559 | 86.4419 | 183.4979
2019 | Small Hotel | 6B | 4013.58 | 11.8362 | 5.7472 | 11.2362 | 12.711 | 3.0611 | 38.5954 | 29.1711 | 0 | 12.2397 | 0.017994 | 0.017994 | 0 | 0 | 0 | 0 | 0 | 46.6783 | 0 | 35.3121 | 5.7472 | 41.0592 | 89.6983 | 81.5966 | 171.2948
2019 | Small Hotel | 7 | 4013.58 | 21.7858 | 12.0182 | 10.7704 | 12.7117 | 3.0598 | 38.5954 | 29.1711 | 0 | 11.7642 | 0.017994 | 0.017994 | 0 | 0 | 0 | 0 | 0 | 50.2288 | 0 | 44.3204 | 12.0182 | 56.3386 | 98.7052 | 91.4181 | 190.1233
2019 | Small Hotel | 8 | 4013.58 | 28.8064 | 16.4061 | 8.038 | 12.9449 | 3.0424 | 38.5954 | 29.1711 | 0 | 13.1886 | 0.017994 | 0.017994 | 0 | 0 | 0 | 0 | 0 | 54.144 | 0 | 50.0329 | 16.4061 | 66.439 | 104.6337 | 99.7212 | 204.3548
2004 | Large Office | 0A | 46320.38 | 0 | 0.059249 | 76.6939 | 30.8192 | 5.9249 | 91.2323 | 0 | 12.5945 | 17.1513 | 11.6775 | 0.0079721 | 11.6695 | 27.368 | 0 | 0 | 0 | 2.5306 | 0 | 132.8826 | 0.059249 | 132.9418 | 273.4615 | 2.5899 | 276.0514
2004 | Large Office | 0B | 46320.38 | 0 | 0.90259 | 61.3508 | 30.8192 | 5.9261 | 91.2323 | 0 | 12.5945 | 17.0765 | 9.696 | 0.0079721 | 9.688 | 20.9774 | 0.11484 | 0 | 0 | 2.5257 | 0 | 109.2076 | 0.90259 | 110.1102 | 249.7876 | 3.4283 | 253.2159
2004 | Large Office | 1A | 46320.38 | 0 | 0.24053 | 51.7079 | 30.8192 | 5.9267 | 91.2323 | 0 | 12.5945 | 17.028 | 10.8994 | 0.0079721 | 10.8914 | 21.7037 | 0 | 0 | 0 | 2.7098 | 0 | 101.331 | 0.24053 | 101.5716 | 241.9117 | 2.9503 | 244.862
2004 | Large Office | 1B | 46320.38 | 0 | 3.3315 | 52.48 | 30.8192 | 5.9193 | 91.2323 | 0 | 12.5945 | 16.4254 | 8.0681 | 0.0079721 | 8.0602 | 17.6055 | 0.6626 | 0 | 0 | 2.7204 | 0 | 95.2336 | 3.3315 | 98.5651 | 235.8069 | 6.0519 | 241.8588
2004 | Large Office | 2A | 46320.38 | 0 | 6.4952 | 48.3699 | 30.8192 | 5.9172 | 91.2323 | 0 | 12.5945 | 15.6339 | 8.8895 | 0.0079721 | 8.8815 | 18.6019 | 0.074002 | 0 | 0 | 2.9205 | 0 | 91.5613 | 6.4952 | 98.0565 | 232.1325 | 9.4158 | 241.5482
2004 | Large Office | 2B | 46320.38 | 0 | 7.4879 | 35.1445 | 30.8192 | 5.9216 | 91.2323 | 0 | 12.5945 | 16.8381 | 6.5731 | 0.0079721 | 6.5651 | 11.7062 | 0.30128 | 0 | 0 | 2.9346 | 0 | 70.5552 | 7.4879 | 78.0431 | 211.1308 | 10.4225 | 221.5533
2004 | Large Office | 3A | 46320.38 | 0 | 19.1624 | 32.1756 | 30.8192 | 5.9204 | 91.2323 | 0 | 12.5945 | 15.073 | 7.8214 | 0.0079721 | 7.8135 | 12.2107 | 0.26434 | 0 | 0 | 3.2854 | 0 | 67.5371 | 19.1624 | 86.6995 | 208.1115 | 22.4478 | 230.5593
2004 | Large Office | 3B | 46320.38 | 0 | 6.9082 | 29.1582 | 30.8192 | 5.9202 | 91.2323 | 0 | 12.5945 | 16.0009 | 4.7785 | 0.0079721 | 4.7705 | 10.0455 | 4.6533 | 0 | 0 | 3.1909 | 0 | 64.6285 | 6.9082 | 71.5367 | 205.2027 | 10.0992 | 215.3019
2004 | Large Office | 3C | 46320.38 | 0 | 6.4508 | 23.6196 | 30.8192 | 5.9193 | 91.2323 | 0 | 12.5945 | 14.9397 | 5.0794 | 0.0079721 | 5.0714 | 9.5862 | 0.048215 | 0 | 0 | 3.3262 | 0 | 53.2651 | 6.4508 | 59.7159 | 193.8384 | 9.7771 | 203.6154
2004 | Large Office | 4A | 46320.38 | 0 | 33.7236 | 27.9059 | 30.8192 | 5.9114 | 91.2323 | 0 | 12.5945 | 14.2334 | 7.3974 | 0.0079721 | 7.3894 | 9.0371 | 0.18332 | 0 | 0 | 3.5761 | 0 | 58.7492 | 33.7236 | 92.4729 | 199.3145 | 37.2997 | 236.6142
2004 | Large Office | 4B | 46320.38 | 0 | 15.815 | 25.9746 | 30.8192 | 5.9159 | 91.2323 | 0 | 12.5945 | 17.5286 | 4.2625 | 0.0079721 | 4.2546 | 7.8138 | 7.17 | 0 | 0 | 3.4923 | 0 | 62.7415 | 15.815 | 78.5565 | 203.3115 | 19.3073 | 222.6188
2004 | Large Office | 4C | 46320.38 | 0 | 23.2019 | 17.2697 | 30.8192 | 5.9046 | 91.2323 | 0 | 12.5945 | 14.7294 | 2.9628 | 0.0079721 | 2.9548 | 5.6146 | 0.1098 | 0 | 0 | 3.6632 | 0 | 40.6783 | 23.2019 | 63.8802 | 181.2368 | 26.8651 | 208.1019
2004 | Large Office | 5A | 46320.38 | 0 | 51.4623 | 20.776 | 30.8192 | 5.9132 | 91.2323 | 0 | 12.5945 | 14.3145 | 4.1118 | 0.0079721 | 4.1038 | 6.5485 | 0.23046 | 0 | 0 | 3.8246 | 0 | 45.9732 | 51.4623 | 97.4355 | 186.5404 | 55.2869 | 241.8273
2004 | Large Office | 5B | 46320.38 | 0 | 31.0781 | 24.2574 | 30.8192 | 5.9134 | 91.2323 | 0 | 12.5945 | 17.3183 | 3.7488 | 0.0079721 | 3.7409 | 6.1553 | 7.9481 | 0 | 0 | 3.7539 | 0 | 59.42 | 31.0781 | 90.4981 | 199.9874 | 34.8319 | 234.8193
2004 | Large Office | 5C | 46320.38 | 0 | 23.6749 | 15.2282 | 30.8192 | 5.9042 | 91.2323 | 0 | 12.5945 | 14.4107 | 2.1582 | 0.0079721 | 2.1502 | 4.3422 | 0.11778 | 0 | 0 | 3.8048 | 0 | 36.2492 | 23.6749 | 59.9241 | 176.8072 | 27.4797 | 204.287
2004 | Large Office | 6A | 46320.38 | 0 | 73.8796 | 21.2869 | 30.8192 | 5.9105 | 91.2323 | 0 | 12.5945 | 14.8954 | 4.4515 | 0.0079721 | 4.4435 | 6.3936 | 0.28101 | 0 | 0 | 4.0108 | 0 | 47.3004 | 73.8796 | 121.18 | 187.8648 | 77.8905 | 265.7553
2004 | Large Office | 6B | 46320.38 | 0 | 51.9477 | 20.6984 | 30.8192 | 5.9061 | 91.2323 | 0 | 12.5945 | 16.11 | 3.1008 | 0.0079721 | 3.0928 | 5.1657 | 5.4725 | 0 | 0 | 3.9631 | 0 | 50.5394 | 51.9477 | 102.487 | 191.0995 | 55.9108 | 247.0103
2004 | Large Office | 7 | 46320.38 | 0 | 83.8141 | 20.1105 | 30.8192 | 5.9025 | 91.2323 | 0 | 12.5945 | 15.5921 | 3.8746 | 0.0079721 | 3.8666 | 5.2765 | 0.34494 | 0 | 0 | 4.2342 | 0 | 45.1906 | 83.8141 | 129.0047 | 185.7473 | 88.0483 | 273.7955
2004 | Large Office | 8 | 46320.38 | 0 | 107.6116 | 17.1092 | 30.8192 | 5.87 | 91.2323 | 0 | 12.5945 | 15.1359 | 2.8166 | 0.0079721 | 2.8086 | 3.4474 | 1.8406 | 0 | 0 | 4.5332 | 0 | 40.3417 | 107.6116 | 147.9533 | 180.8657 | 112.1448 | 293.0105
2007 | Large Office | 0A | 46320.38 | 0 | 0.059729 | 71.6169 | 30.8192 | 5.9249 | 91.2323 | 0 | 12.5945 | 16.9339 | 10.8678 | 0.0079721 | 10.8598 | 26.2395 | 0 | 0 | 0 | 2.5305 | 0 | 125.6501 | 0.059729 | 125.7098 | 266.229 | 2.5903 | 268.8193
2007 | Large Office | 0B | 46320.38 | 0 | 0.87291 | 58.3952 | 30.8192 | 5.9261 | 91.2323 | 0 | 12.5945 | 16.8024 | 9.1381 | 0.0079721 | 9.1301 | 20.4319 | 0.10477 | 0 | 0 | 2.526 | 0 | 104.8644 | 0.87291 | 105.7373 | 245.4445 | 3.3989 | 248.8433
2007 | Large Office | 1A | 46320.38 | 0 | 0.24557 | 49.061 | 30.8192 | 5.9267 | 91.2323 | 0 | 12.5945 | 16.1441 | 10.2234 | 0.0079721 | 10.2154 | 21.1395 | 0 | 0 | 0 | 2.7098 | 0 | 96.5602 | 0.24557 | 96.8057 | 237.1409 | 2.9554 | 240.0963
2007 | Large Office | 1B | 46320.38 | 0 | 3.0805 | 50.3199 | 30.8192 | 5.9193 | 91.2323 | 0 | 12.5945 | 16.1608 | 7.6954 | 0.0079721 | 7.6874 | 17.2223 | 0.63615 | 0 | 0 | 2.7205 | 0 | 92.0265 | 3.0805 | 95.107 | 232.5997 | 5.801 | 238.4007
2007 | Large Office | 2A | 46320.38 | 0 | 3.2884 | 44.8828 | 30.8192 | 5.9172 | 91.2323 | 0 | 12.5945 | 14.8467 | 10.0644 | 0.0079721 | 10.0565 | 17.8645 | 0.062308 | 0 | 0 | 2.9205 | 0 | 87.7128 | 3.2884 | 91.0012 | 228.284 | 6.2089 | 234.4929
2007 | Large Office | 2B | 46320.38 | 0 | 3.1219 | 33.2958 | 30.8192 | 5.9216 | 91.2323 | 0 | 12.5945 | 16.1113 | 5.9312 | 0.0079721 | 5.9232 | 11.2842 | 0.25643 | 0 | 0 | 2.9346 | 0 | 66.871 | 3.1219 | 69.9928 | 207.4465 | 6.0565 | 213.503
2007 | Large Office | 3A | 46320.38 | 0 | 16.0186 | 31.3931 | 30.8192 | 5.9204 | 91.2323 | 0 | 12.5945 | 14.3587 | 7.5496 | 0.0079721 | 7.5416 | 11.9186 | 0.2253 | 0 | 0 | 3.2851 | 0 | 65.4373 | 16.0186 | 81.4559 | 206.0117 | 19.3037 | 225.3154
2007 | Large Office | 3B | 46320.38 | 0 | 5.7351 | 28.8594 | 30.8192 | 5.9202 | 91.2323 | 0 | 12.5945 | 15.8483 | 4.6319 | 0.0079721 | 4.624 | 9.9683 | 4.6034 | 0 | 0 | 3.1909 | 0 | 63.9033 | 5.7351 | 69.6384 | 204.4774 | 8.9259 | 213.4034
2007 | Large Office | 3C | 46320.38 | 0 | 2.5736 | 22.5237 | 30.8192 | 5.9193 | 91.2323 | 0 | 12.5945 | 13.9015 | 4.7746 | 0.0079721 | 4.7666 | 9.3394 | 0.040299 | 0 | 0 | 3.3263 | 0 | 50.5715 | 2.5736 | 53.1451 | 191.1447 | 5.9 | 197.0447
2007 | Large Office | 4A | 46320.38 | 0 | 25.296 | 27.7937 | 30.8192 | 5.9114 | 91.2323 | 0 | 12.5945 | 13.9511 | 7.3374 | 0.0079721 | 7.3295 | 8.9467 | 0.15544 | 0 | 0 | 3.5761 | 0 | 58.1765 | 25.296 | 83.4724 | 198.7418 | 28.8721 | 227.6139
2007 | Large Office | 4B | 46320.38 | 0 | 10.6295 | 25.8808 | 30.8192 | 5.9159 | 91.2323 | 0 | 12.5945 | 17.3647 | 4.1854 | 0.0079721 | 4.1774 | 7.7946 | 7.098 | 0 | 0 | 3.4927 | 0 | 62.3155 | 10.6295 | 72.945 | 202.8854 | 14.1221 | 217.0075
2007 | Large Office | 4C | 46320.38 | 0 | 16.9666 | 17.3433 | 30.8192 | 5.9046 | 91.2323 | 0 | 12.5945 | 14 | 2.9 | 0.0079721 | 2.8921 | 5.6362 | 0.092292 | 0 | 0 | 3.6632 | 0 | 39.9639 | 16.9666 | 56.9305 | 180.5225 | 20.6298 | 201.1523
2007 | Large Office | 5A | 46320.38 | 0 | 39.1732 | 20.9225 | 30.8192 | 5.9132 | 91.2323 | 0 | 12.5945 | 14.1397 | 3.9766 | 0.0079721 | 3.9686 | 6.57 | 0.19574 | 0 | 0 | 3.8243 | 0 | 45.7966 | 39.1732 | 84.9698 | 186.3637 | 42.9975 | 229.3612
2007 | Large Office | 5B | 46320.38 | 0 | 21.0442 | 24.5258 | 30.8192 | 5.9134 | 91.2323 | 0 | 12.5945 | 17.3052 | 3.7304 | 0.0079721 | 3.7224 | 6.1955 | 7.9074 | 0 | 0 | 3.7544 | 0 | 59.6563 | 21.0442 | 80.7004 | 200.2236 | 24.7986 | 225.0222
2007 | Large Office | 5C | 46320.38 | 0 | 15.9812 | 15.4147 | 30.8192 | 5.9042 | 91.2323 | 0 | 12.5945 | 13.877 | 2.1242 | 0.0079721 | 2.1162 | 4.4041 | 0.10207 | 0 | 0 | 3.8048 | 0 | 35.9141 | 15.9812 | 51.8953 | 176.4721 | 19.786 | 196.2582
2007 | Large Office | 6A | 46320.38 | 0 | 58.5222 | 21.3719 | 30.8192 | 5.9105 | 91.2323 | 0 | 12.5945 | 14.6909 | 4.2541 | 0.0079721 | 4.2462 | 6.3867 | 0.23796 | 0 | 0 | 4.0106 | 0 | 46.9336 | 58.5222 | 105.4558 | 187.498 | 62.5328 | 250.0308
2007 | Large Office | 6B | 46320.38 | 0 | 39.1963 | 21.018 | 30.8192 | 5.9061 | 91.2323 | 0 | 12.5945 | 15.9746 | 3.0437 | 0.0079721 | 3.0357 | 5.2131 | 5.4217 | 0 | 0 | 3.9629 | 0 | 50.6632 | 39.1963 | 89.8595 | 191.2234 | 43.1592 | 234.3826
2007 | Large Office | 7 | 46320.38 | 0 | 63.4329 | 19.9687 | 30.8192 | 5.9025 | 91.2323 | 0 | 12.5945 | 14.8288 | 3.6526 | 0.0079721 | 3.6446 | 5.2444 | 0.29175 | 0 | 0 | 4.2336 | 0 | 43.9783 | 63.4329 | 107.4112 | 184.5348 | 67.6665 | 252.2013
2007 | Large Office | 8 | 46320.38 | 0 | 89.2768 | 17.2926 | 30.8192 | 5.87 | 91.2323 | 0 | 12.5945 | 14.6833 | 2.7175 | 0.0079721 | 2.7095 | 3.4714 | 1.7635 | 0 | 0 | 4.5329 | 0 | 39.9203 | 89.2768 | 129.1971 | 180.4443 | 93.8096 | 274.2539
2010 | Large Office | 0A | 46320.38 | 0 | 0.059729 | 56.8551 | 22.5502 | 4.0862 | 88.126 | 0 | 11.9054 | 15.6999 | 7.2207 | 0.0079721 | 7.2127 | 17.647 | 0 | 0 | 0 | 2.5047 | 0 | 97.4147 | 0.059729 | 97.4744 | 224.0904 | 2.5644 | 226.6548
2010 | Large Office | 0B | 46320.38 | 0 | 0.24587 | 50.4314 | 22.5669 | 4.0845 | 88.126 | 0 | 11.9054 | 15.1045 | 6.5361 | 0.0079721 | 6.5281 | 14.7334 | 0.10656 | 0 | 0 | 2.4996 | 0 | 86.904 | 0.24587 | 87.1499 | 213.5947 | 2.7454 | 216.3402
2010 | Large Office | 1A | 46320.38 | 0 | 0.07646 | 41.0121 | 22.6029 | 4.0851 | 88.126 | 0 | 11.9054 | 14.8126 | 5.6587 | 0.0079721 | 5.6507 | 14.7282 | 0 | 0 | 0 | 2.6863 | 0 | 76.2036 | 0.07646 | 76.28 | 202.931 | 2.7628 | 205.6937
2010 | Large Office | 1B | 46320.38 | 0 | 1.4563 | 43.8842 | 22.6054 | 4.0784 | 88.126 | 0 | 11.9054 | 14.869 | 5.5993 | 0.0079721 | 5.5913 | 12.8637 | 0.63465 | 0 | 0 | 2.6943 | 0 | 77.8428 | 1.4563 | 79.2992 | 204.5661 | 4.1507 | 208.7168
2010 | Large Office | 2A | 46320.38 | 0 | 1.5732 | 34.3948 | 22.5914 | 4.0766 | 88.126 | 0 | 11.9054 | 13.6578 | 5.1319 | 0.0079721 | 5.1239 | 12.6736 | 0.030584 | 0 | 0 | 2.8955 | 0 | 65.8807 | 1.5732 | 67.4539 | 192.588 | 4.4687 | 197.0567
2010 | Large Office | 2B | 46320.38 | 0 | 1.2475 | 25.4848 | 22.611 | 4.0805 | 88.126 | 0 | 11.9054 | 14.9586 | 3.5739 | 0.0079721 | 3.5659 | 8.3466 | 8.7841 | 0 | 0 | 2.9087 | 0 | 61.1399 | 1.2475 | 62.3874 | 187.8707 | 4.1562 | 192.0269
2010 | Large Office | 3A | 46320.38 | 0 | 7.5576 | 25.9003 | 22.668 | 4.0794 | 88.126 | 0 | 11.9054 | 13.2814 | 3.8619 | 0.0079721 | 3.854 | 9.1671 | 0.1095 | 0 | 0 | 3.2604 | 0 | 52.3123 | 7.5576 | 59.8699 | 179.0992 | 10.818 | 189.9171
2010 | Large Office | 3B | 46320.38 | 0 | 2.9139 | 20.6795 | 22.6226 | 4.0792 | 88.126 | 0 | 11.9054 | 14.8946 | 3.0051 | 0.0079721 | 2.9971 | 7.0192 | 10.1482 | 0 | 0 | 3.1663 | 0 | 55.7386 | 2.9139 | 58.6525 | 182.4798 | 6.0802 | 188.56
2010 | Large Office | 3C | 46320.38 | 0 | 0.7995 | 13.547 | 22.647 | 4.0898 | 88.126 | 0 | 11.9054 | 13.1392 | 2.8312 | 0.0079721 | 2.8232 | 5.6648 | 2.5182 | 0 | 0 | 3.302 | 0 | 37.6924 | 0.7995 | 38.4919 | 164.4688 | 4.1015 | 168.5703
2010 | Large Office | 4A | 46320.38 | 0 | 13.8587 | 22.1101 | 22.6427 | 4.0945 | 88.126 | 0 | 11.9054 | 13.1181 | 2.9938 | 0.0079721 | 2.9858 | 7.1079 | 0.15856 | 0 | 0 | 3.5508 | 0 | 45.4805 | 13.8587 | 59.3393 | 172.2573 | 17.4094 | 189.6667
2010 | Large Office | 4B | 46320.38 | 0 | 5.819 | 16.2546 | 22.5711 | 4.0785 | 88.126 | 0 | 11.9054 | 16.4526 | 2.7466 | 0.0079721 | 2.7387 | 5.0713 | 12.4736 | 0 | 0 | 3.4688 | 0 | 52.9907 | 5.819 | 58.8097 | 179.6798 | 9.2878 | 188.9676
2010 | Large Office | 4C | 46320.38 | 0 | 8.4885 | 8.3603 | 22.7159 | 4.0958 | 88.126 | 0 | 11.9055 | 13.2473 | 1.8546 | 0.0079721 | 1.8466 | 2.7944 | 5.3851 | 0 | 0 | 3.6387 | 0 | 31.6337 | 8.4885 | 40.1223 | 158.485 | 12.1272 | 170.6121
2010 | Large Office | 5A | 46320.38 | 0 | 23.1346 | 11.7739 | 22.6298 | 4.0839 | 88.126 | 0 | 11.9054 | 13.2903 | 2.5487 | 0.0079721 | 2.5408 | 3.8964 | 7.8299 | 0 | 0 | 3.8008 | 0 | 39.3313 | 23.1346 | 62.466 | 166.0844 | 26.9355 | 193.0199
2010 | Large Office | 5B | 46320.38 | 0 | 12.9507 | 12.8683 | 22.6209 | 4.0904 | 88.126 | 0 | 11.9054 | 16.364 | 2.46 | 0.0079721 | 2.452 | 3.7954 | 13.8358 | 0 | 0 | 3.7301 | 0 | 49.3154 | 12.9507 | 62.2661 | 176.0662 | 16.6808 | 192.7471
2010 | Large Office | 5C | 46320.38 | 0 | 8.4075 | 5.7481 | 22.7386 | 4.0928 | 88.126 | 0 | 11.9055 | 13.3627 | 1.455 | 0.0079721 | 1.447 | 1.7785 | 5.9828 | 0 | 0 | 3.7804 | 0 | 28.3192 | 8.4075 | 36.7267 | 155.19 | 12.1879 | 167.3779
2010 | Large Office | 6A | 46320.38 | 0 | 36.4943 | 12.3923 | 22.646 | 4.0884 | 88.126 | 0 | 11.9054 | 13.7426 | 2.7811 | 0.0079721 | 2.7731 | 3.8546 | 8.1861 | 0 | 0 | 3.9873 | 0 | 40.9487 | 36.4943 | 77.4429 | 167.7225 | 40.4816 | 208.2041
2010 | Large Office | 6B | 46320.38 | 0 | 24.0783 | 9.8005 | 22.6637 | 4.0824 | 88.126 | 0 | 11.9054 | 15.0679 | 2.093 | 0.0079721 | 2.085 | 2.8748 | 14.0335 | 0 | 0 | 3.9403 | 0 | 43.8616 | 24.0783 | 67.9399 | 170.6471 | 28.0186 | 198.6657
2010 | Large Office | 7 | 46320.38 | 0 | 40.4446 | 10.6825 | 22.6552 | 4.0937 | 88.126 | 0 | 11.9054 | 13.905 | 2.4263 | 0.0079721 | 2.4184 | 3.1208 | 9.3661 | 0 | 0 | 4.2095 | 0 | 39.4928 | 40.4446 | 79.9375 | 166.2811 | 44.6542 | 210.9352
2010 | Large Office | 8 | 46320.38 | 0 | 60.5049 | 6.692 | 23.1893 | 4.145 | 88.126 | 0 | 11.9058 | 13.8316 | 1.8867 | 0.0079721 | 1.8787 | 1.7592 | 11.6797 | 0 | 0 | 4.5124 | 0 | 35.8413 | 60.5049 | 96.3462 | 163.2154 | 65.0173 | 228.2328
2013 | Large Office | 0A | 46320.38 | 0 | 0.089473 | 49.8652 | 20.3847 | 4.0862 | 88.0121 | 0 | 11.8783 | 14.5197 | 5.5501 | 0.0079721 | 5.5421 | 16.4348 | 0 | 0.77162 | 0 | 2.5047 | 0 | 87.1334 | 0.089473 | 87.2229 | 211.5027 | 2.5941 | 214.0968
2013 | Large Office | 0B | 46320.38 | 0 | 0.088874 | 49.4235 | 20.4037 | 4.0845 | 88.0121 | 0 | 11.8783 | 14.1984 | 5.5013 | 0.0079721 | 5.4933 | 14.1686 | 0.1074 | 0 | 0 | 2.4999 | 0 | 83.3912 | 0.088874 | 83.4801 | 207.7779 | 2.5887 | 210.3666
2013 | Large Office | 1A | 46320.38 | 0 | 0.09601 | 39.0466 | 20.4317 | 4.0851 | 88.0121 | 0 | 11.8783 | 13.79 | 4.2921 | 0.0079721 | 4.2841 | 14.0049 | 0 | 0.70907 | 0 | 2.6864 | 0 | 71.8347 | 0.09601 | 71.9307 | 196.2498 | 2.7824 | 199.0321
2013 | Large Office | 1B | 46320.38 | 0 | 0.56892 | 42.7774 | 20.4398 | 4.0784 | 88.0121 | 0 | 11.8783 | 13.9562 | 4.7266 | 0.0079721 | 4.7186 | 12.3902 | 0.63717 | 0 | 0 | 2.6945 | 0 | 74.4795 | 0.56892 | 75.0484 | 198.896 | 3.2634 | 202.1595
2013 | Large Office | 2A | 46320.38 | 0 | 0.95458 | 32.8025 | 20.4284 | 4.0766 | 88.0121 | 0 | 11.8783 | 12.8309 | 3.7449 | 0.0079721 | 3.737 | 12.0242 | 0.030284 | 0.39465 | 0 | 2.8955 | 0 | 61.8194 | 0.95458 | 62.774 | 186.2228 | 3.8501 | 190.0729
2013 | Large Office | 2B | 46320.38 | 0 | 0.6861 | 25.0968 | 20.4393 | 4.0805 | 88.0121 | 0 | 11.8783 | 14.3373 | 3.0427 | 0.0079721 | 3.0347 | 8.0324 | 9.1473 | 0 | 0 | 2.9087 | 0 | 59.6485 | 0.6861 | 60.3346 | 184.0666 | 3.5948 | 187.6614
2013 | Large Office | 3A | 46320.38 | 0 | 5.0594 | 25.4115 | 20.4914 | 4.0794 | 88.0121 | 0 | 11.8784 | 12.6872 | 2.8172 | 0.0079721 | 2.8092 | 8.9051 | 0.10752 | 0.31718 | 0 | 3.2601 | 0 | 50.2378 | 5.0594 | 55.2972 | 174.707 | 8.3196 | 183.0266
2013 | Large Office | 3B | 46320.38 | 0 | 1.928 | 22.1058 | 20.4445 | 4.0792 | 88.0121 | 0 | 11.8783 | 14.4961 | 2.5654 | 0.0079721 | 2.5574 | 7.1948 | 9.1572 | 0 | 0 | 3.1662 | 0 | 55.5113 | 1.928 | 57.4393 | 179.9335 | 5.0942 | 185.0277
2013 | Large Office | 3C | 46320.38 | 0 | 0.30212 | 14.7751 | 20.4659 | 4.0898 | 88.0121 | 0 | 11.8784 | 12.3467 | 2.167 | 0.0079721 | 2.1591 | 5.8914 | 2.0416 | 0 | 0 | 3.3021 | 0 | 37.2138 | 0.30212 | 37.5159 | 161.6679 | 3.6042 | 165.2722
2013 | Large Office | 4A | 46320.38 | 0 | 6.7958 | 22.0797 | 20.4639 | 4.0945 | 88.0121 | 0 | 11.8784 | 12.723 | 2.2949 | 0.0079721 | 2.2869 | 6.965 | 0.15754 | 0.34488 | 0 | 3.5509 | 0 | 44.5571 | 6.7958 | 51.3529 | 169.0139 | 10.3467 | 179.3606
2013 | Large Office | 4B | 46320.38 | 0 | 3.8206 | 17.0319 | 20.3943 | 4.0785 | 88.0121 | 0 | 11.8783 | 15.7596 | 2.1746 | 0.0079721 | 2.1666 | 5.1305 | 11.9158 | 0 | 0 | 3.4685 | 0 | 52.0044 | 3.8206 | 55.8249 | 176.3756 | 7.2891 | 183.6647
2013 | Large Office | 4C | 46320.38 | 0 | 6.0734 | 7.7012 | 20.5333 | 4.0958 | 88.0121 | 0 | 11.8784 | 12.5637 | 1.4322 | 0.0079721 | 1.4242 | 2.6656 | 6.0311 | 0 | 0 | 3.6386 | 0 | 30.3858 | 6.0734 | 36.4592 | 154.9133 | 9.712 | 164.6253
2013 | Large Office | 5A | 46320.38 | 0 | 11.1015 | 11.9223 | 20.4542 | 4.0839 | 88.0121 | 0 | 11.8784 | 12.7385 | 1.8653 | 0.0079721 | 1.8574 | 3.9303 | 7.6947 | 0.29019 | 0 | 3.8002 | 0 | 38.4334 | 11.1015 | 49.5349 | 162.8698 | 14.9018 | 177.7716
2013 | Large Office | 5B | 46320.38 | 0 | 9.9939 | 12.7215 | 20.4401 | 4.0904 | 88.0121 | 0 | 11.8783 | 15.7113 | 1.9505 | 0.0079721 | 1.9425 | 3.7798 | 13.8924 | 0 | 0 | 3.7298 | 0 | 48.0476 | 9.9939 | 58.0415 | 172.4765 | 13.7237 | 186.2001
2013 | Large Office | 5C | 46320.38 | 0 | 6.1484 | 8.0046 | 20.5509 | 4.0928 | 88.0121 | 0 | 11.8784 | 12.7596 | 1.1491 | 0.0079721 | 1.1411 | 2.2696 | 4.3691 | 0 | 0 | 3.7803 | 0 | 28.544 | 6.1484 | 34.6924 | 153.0863 | 9.9287 | 163.0149
2013 | Large Office | 6A | 46320.38 | 0 | 21.1493 | 12.0172 | 20.4673 | 4.0884 | 88.0121 | 0 | 11.8784 | 13.2024 | 2.0294 | 0.0079721 | 2.0214 | 3.7947 | 8.3129 | 0.31837 | 0 | 3.9865 | 0 | 39.6671 | 21.1493 | 60.8164 | 164.1211 | 25.1357 | 189.2569
2013 | Large Office | 6B | 46320.38 | 0 | 19.717 | 11.0608 | 20.4774 | 4.0824 | 88.0121 | 0 | 11.8784 | 14.4465 | 1.661 | 0.0079721 | 1.653 | 3.1898 | 12.8771 | 0 | 0 | 3.9397 | 0 | 43.2271 | 19.717 | 62.9441 | 167.6853 | 23.6567 | 191.342
2013 | Large Office | 7 | 46320.38 | 0 | 23.0371 | 11.1476 | 20.4715 | 4.0937 | 88.0121 | 0 | 11.8784 | 13.5013 | 1.9946 | 0.0079721 | 1.9867 | 3.1566 | 8.4378 | 0.3444 | 0 | 4.2078 | 0 | 38.5743 | 23.0371 | 61.6114 | 163.0378 | 27.2449 | 190.2827
2013 | Large Office | 8 | 46320.38 | 0 | 36.7623 | 7.8386 | 20.9148 | 4.145 | 88.0121 | 0 | 11.8787 | 13.5628 | 1.6484 | 0.0079721 | 1.6404 | 1.8818 | 10.1585 | 0.36413 | 0 | 4.5102 | 0 | 35.4462 | 36.7623 | 72.2085 | 160.4047 | 41.2725 | 201.6772
2016 | Large Office | 0A | 46320.38 | 0 | 0.084256 | 46.5794 | 18.9591 | 2.0138 | 88.0121 | 0 | 11.7292 | 14.1964 | 4.855 | 0.0079721 | 4.847 | 16.2692 | 0 | 0.76808 | 0 | 2.4113 | 0 | 82.6602 | 0.084256 | 82.7444 | 203.3823 | 2.4955 | 205.8778
2016 | Large Office | 0B | 46320.38 | 0 | 0.09517 | 48.4811 | 18.9838 | 2.0477 | 88.0121 | 0 | 11.7292 | 13.9063 | 5.0665 | 0.0079721 | 5.0585 | 14.0573 | 0.10722 | 0 | 0 | 2.4048 | 0 | 81.6105 | 0.09517 | 81.7056 | 202.3912 | 2.5 | 204.8912
2016 | Large Office | 1A | 46320.38 | 0 | 0.093551 | 37.829 | 18.9888 | 2.0569 | 88.0121 | 0 | 11.7292 | 13.6711 | 3.9221 | 0.0079721 | 3.9142 | 13.8596 | 0 | 0.70673 | 0 | 2.5939 | 0 | 69.9806 | 0.093551 | 70.0742 | 190.7755 | 2.6874 | 193.463
2016 | Large Office | 1B | 46320.38 | 0 | 0.61324 | 42.6047 | 18.9972 | 2.0496 | 88.0121 | 0 | 11.7292 | 13.8467 | 4.434 | 0.0079721 | 4.4261 | 12.3923 | 0.63471 | 0 | 0 | 2.6007 | 0 | 73.9044 | 0.61324 | 74.5177 | 194.7004 | 3.214 | 197.9144
2016 | Large Office | 2A | 46320.38 | 0 | 0.86109 | 29.7192 | 18.9871 | 2.0565 | 88.0121 | 0 | 11.7292 | 12.7193 | 3.4098 | 0.0079721 | 3.4019 | 11.1478 | 1.4992 | 0.36809 | 0 | 2.8041 | 0 | 58.8554 | 0.86109 | 59.7165 | 179.6484 | 3.6652 | 183.3135
2016 | Large Office | 2B | 46320.38 | 0 | 0.65936 | 25.5229 | 18.9977 | 2.0578 | 88.0121 | 0 | 11.7292 | 14.2152 | 2.8669 | 0.0079721 | 2.8589 | 8.18 | 8.4479 | 0 | 0 | 2.8165 | 0 | 59.2249 | 0.65936 | 59.8843 | 180.0295 | 3.4759 | 183.5054
2016 | Large Office | 3A | 46320.38 | 0 | 4.2547 | 20.7933 | 19.0484 | 2.0733 | 88.0121 | 0 | 11.7293 | 12.5977 | 2.5618 | 0.0079721 | 2.5538 | 7.579 | 4.3507 | 0.25349 | 0 | 3.1704 | 0 | 48.128 | 4.2547 | 52.3828 | 168.999 | 7.4251 | 176.4241
2016 | Large Office | 3B | 46320.38 | 0 | 1.7603 | 21.9562 | 19.0018 | 2.0407 | 88.0121 | 0 | 11.7292 | 15.3262 | 2.6041 | 0.0079721 | 2.5961 | 7.185 | 9.1598 | 0 | 0 | 3.0766 | 0 | 56.2233 | 1.7603 | 57.9836 | 177.0151 | 4.8368 | 181.8519
2016 | Large Office | 3C | 46320.38 | 0 | 0.24779 | 14.8876 | 19.0223 | 2.0381 | 88.0121 | 0 | 11.7292 | 12.2895 | 2.0556 | 0.0079721 | 2.0476 | 5.9027 | 2.0892 | 0 | 0 | 3.2106 | 0 | 37.2166 | 0.24779 | 37.4644 | 158.0263 | 3.4584 | 161.4847
2016 | Large Office | 4A | 46320.38 | 0 | 5.4152 | 16.7923 | 19.0405 | 2.0629 | 88.0121 | 0 | 11.7293 | 12.4242 | 2.0222 | 0.0079721 | 2.0142 | 5.518 | 4.6828 | 0.29834 | 0 | 3.4624 | 0 | 41.73 | 5.4152 | 47.1451 | 162.5826 | 8.8775 | 171.4601
2016 | Large Office | 4B | 46320.38 | 0 | 3.7981 | 16.7977 | 18.9674 | 2.0455 | 88.0121 | 0 | 11.7292 | 15.3948 | 1.9854 | 0.0079721 | 1.9775 | 5.1209 | 11.9372 | 0 | 0 | 3.3791 | 0 | 51.2281 | 3.7981 | 55.0261 | 171.9902 | 7.1772 | 179.1674
2016 | Large Office | 4C | 46320.38 | 0 | 5.8149 | 8.1186 | 19.1156 | 2.0914 | 88.0121 | 0 | 11.7293 | 12.4528 | 1.3151 | 0.0079721 | 1.3071 | 2.7686 | 5.2818 | 0 | 0 | 3.5517 | 0 | 29.9288 | 5.8149 | 35.7437 | 150.8851 | 9.3665 | 160.2516
2016 | Large Office | 5A | 46320.38 | 0 | 8.8375 | 11.7768 | 19.0228 | 2.0729 | 88.0121 | 0 | 11.7292 | 12.5406 | 1.6493 | 0.0079721 | 1.6413 | 3.917 | 7.6007 | 0.24113 | 0 | 3.7113 | 0 | 37.7176 | 8.8375 | 46.5551 | 158.5626 | 12.549 | 171.1115
2016 | Large Office | 5B | 46320.38 | 0 | 9.6331 | 12.6451 | 19.0075 | 2.0596 | 88.0121 | 0 | 11.7292 | 15.501 | 1.7624 | 0.0079721 | 1.7544 | 3.7864 | 13.9141 | 0 | 0 | 3.6411 | 0 | 47.601 | 9.6331 | 57.2341 | 168.4173 | 13.2742 | 181.6916
2016 | Large Office | 5C | 46320.38 | 0 | 5.9888 | 7.5203 | 19.1193 | 2.0944 | 88.0121 | 0 | 11.7293 | 12.6047 | 1.0497 | 0.0079721 | 1.0417 | 2.1347 | 4.403 | 0 | 0 | 3.6936 | 0 | 27.7044 | 5.9888 | 33.6932 | 148.6674 | 9.6824 | 158.3498
2016 | Large Office | 6A | 46320.38 | 0 | 15.783 | 11.8751 | 19.027 | 2.0754 | 88.0121 | 0 | 11.7293 | 13.0791 | 1.7473 | 0.0079721 | 1.7393 | 3.7833 | 8.3939 | 0.2755 | 0 | 3.898 | 0 | 39.1463 | 15.783 | 54.9293 | 159.9979 | 19.681 | 179.6789
2016 | Large Office | 6B | 46320.38 | 0 | 18.2041 | 11.0612 | 19.037 | 2.092 | 88.0121 | 0 | 11.7293 | 14.7675 | 1.5176 | 0.0079721 | 1.5096 | 3.2014 | 12.8884 | 0 | 0 | 3.8508 | 0 | 43.4282 | 18.2041 | 61.6322 | 164.3065 | 22.055 | 186.3615
2016 | Large Office | 7 | 46320.38 | 0 | 16.3713 | 11.1563 | 19.0323 | 2.0964 | 88.0121 | 0 | 11.7293 | 13.3792 | 1.6905 | 0.0079721 | 1.6825 | 3.145 | 8.3731 | 0.30494 | 0 | 4.1195 | 0 | 38.041 | 16.3713 | 54.4123 | 158.919 | 20.4909 | 179.4099
2016 | Large Office | 8 | 46320.38 | 0 | 23.0472 | 8.1534 | 19.4704 | 2.2603 | 88.0121 | 0 | 11.7295 | 13.436 | 1.3159 | 0.0079721 | 1.3079 | 1.895 | 9.8438 | 0.33157 | 0 | 4.419 | 0 | 34.9677 | 23.0472 | 58.0149 | 156.4479 | 27.4662 | 183.9141
2019 | Large Office | 0A | 46320.38 | 0 | 0.089114 | 44.3297 | 15.4402 | 2.0138 | 88.0121 | 0 | 11.7277 | 14.0148 | 4.7233 | 0.0079721 | 4.7154 | 14.7259 | 0 | 0.63843 | 0 | 2.4114 | 0 | 78.4242 | 0.089114 | 78.5133 | 195.6259 | 2.5005 | 198.1264
2019 | Large Office | 0B | 46320.38 | 0 | 0.1092 | 46.3887 | 15.4496 | 2.0477 | 88.0121 | 0 | 11.7277 | 13.7465 | 4.7987 | 0.0079721 | 4.7907 | 12.7355 | 0.10998 | 0 | 0 | 2.405 | 0 | 77.7714 | 0.1092 | 77.8806 | 195.0165 | 2.5142 | 197.5306
2019 | Large Office | 1A | 46320.38 | 0 | 0.12569 | 35.3259 | 15.4683 | 2.0569 | 88.0121 | 0 | 11.7277 | 13.3076 | 3.7635 | 0.0079721 | 3.7555 | 12.47 | 0 | 0.58338 | 0 | 2.5938 | 0 | 65.4423 | 0.12569 | 65.568 | 182.7153 | 2.7195 | 185.4348
2019 | Large Office | 1B | 46320.38 | 0 | 0.52521 | 40.0855 | 15.4721 | 2.0496 | 88.0121 | 0 | 11.7277 | 13.4783 | 4.1648 | 0.0079721 | 4.1569 | 11.1433 | 0.64089 | 0 | 0 | 2.6005 | 0 | 69.505 | 0.52521 | 70.0302 | 186.7745 | 3.1258 | 189.9002
2019 | Large Office | 2A | 46320.38 | 0 | 0.48023 | 27.5585 | 15.4524 | 2.0565 | 88.0121 | 0 | 11.7277 | 12.4341 | 3.2887 | 0.0079721 | 3.2808 | 9.9629 | 1.6606 | 0.3014 | 0 | 2.8038 | 0 | 55.1982 | 0.48023 | 55.6785 | 172.455 | 3.2841 | 175.7391
2019 | Large Office | 2B | 46320.38 | 0 | 0.55525 | 24.0797 | 15.4601 | 2.0578 | 88.0121 | 0 | 11.7277 | 13.9243 | 2.7577 | 0.0079721 | 2.7497 | 7.37 | 8.0034 | 0 | 0 | 2.8166 | 0 | 56.1271 | 0.55525 | 56.6824 | 173.3927 | 3.3719 | 176.7646
2019 | Large Office | 3A | 46320.38 | 0 | 2.1303 | 18.7071 | 15.486 | 2.0733 | 88.0121 | 0 | 11.7277 | 12.2807 | 2.3789 | 0.0079721 | 2.3709 | 6.622 | 4.7186 | 0.24503 | 0 | 3.17 | 0 | 44.9444 | 2.1303 | 47.0747 | 162.2513 | 5.3003 | 167.5516
2019 | Large Office | 3B | 46320.38 | 0 | 2.1152 | 20.9626 | 15.468 | 2.0407 | 88.0121 | 0 | 11.7277 | 14.9117 | 2.517 | 0.0079721 | 2.509 | 6.543 | 8.6405 | 0 | 0 | 3.0766 | 0 | 53.5668 | 2.1152 | 55.6821 | 170.8233 | 5.1918 | 176.0151
2019 | Large Office | 3C | 46320.38 | 0 | 0.31789 | 13.486 | 15.4884 | 2.0381 | 88.0121 | 0 | 11.7277 | 12.0017 | 1.9743 | 0.0079721 | 1.9663 | 5.1742 | 2.3135 | 0 | 0 | 3.211 | 0 | 34.9417 | 0.31789 | 35.2596 | 152.216 | 3.5289 | 155.7449
2019 | Large Office | 4A | 46320.38 | 0 | 4.2901 | 13.7364 | 15.4994 | 2.0629 | 88.0121 | 0 | 11.7277 | 11.8531 | 1.9028 | 0.0079721 | 1.8948 | 4.6073 | 7.1986 | 0.26584 | 0 | 3.4622 | 0 | 39.5561 | 4.2901 | 43.8462 | 156.866 | 7.7523 | 164.6184
2019 | Large Office | 4B | 46320.38 | 0 | 4.6173 | 15.417 | 15.4504 | 2.0455 | 88.0121 | 0 | 11.7277 | 15.1007 | 1.9553 | 0.0079721 | 1.9473 | 4.4906 | 12.2173 | 0 | 0 | 3.3794 | 0 | 49.1729 | 4.6173 | 53.7902 | 166.4164 | 7.9967 | 174.4131
2019 | Large Office | 4C | 46320.38 | 0 | 6.565 | 7.6552 | 15.5425 | 2.0914 | 88.0121 | 0 | 11.7277 | 11.8727 | 1.2779 | 0.0079721 | 1.2699 | 2.4684 | 5.1231 | 0 | 0 | 3.5518 | 0 | 28.3893 | 6.565 | 34.9543 | 145.7711 | 10.1168 | 155.8879
2019 | Large Office | 5A | 46320.38 | 0 | 7.3673 | 12.6697 | 15.4833 | 2.0729 | 88.0121 | 0 | 11.7277 | 12.082 | 1.6235 | 0.0079721 | 1.6155 | 3.711 | 5.1221 | 0.21895 | 0 | 3.7112 | 0 | 35.4191 | 7.3673 | 42.7864 | 152.7232 | 11.0785 | 163.8016
2019 | Large Office | 5B | 46320.38 | 0 | 10.518 | 11.7253 | 15.4799 | 2.0596 | 88.0121 | 0 | 11.7277 | 14.9054 | 1.7234 | 0.0079721 | 1.7155 | 3.3655 | 13.9293 | 0 | 0 | 3.6409 | 0 | 45.641 | 10.518 | 56.159 | 162.9282 | 14.1589 | 177.0871
2019 | Large Office | 5C | 46320.38 | 0 | 7.2607 | 5.9452 | 15.5528 | 2.0944 | 88.0121 | 0 | 11.7277 | 12.021 | 1.034 | 0.0079721 | 1.0261 | 1.7282 | 5.8311 | 0 | 0 | 3.6936 | 0 | 26.5517 | 7.2607 | 33.8124 | 143.9467 | 10.9544 | 154.901
2019 | Large Office | 6A | 46320.38 | 0 | 14.3944 | 12.0697 | 15.4945 | 2.0754 | 88.0121 | 0 | 11.7277 | 12.4774 | 1.6881 | 0.0079721 | 1.6801 | 3.4979 | 7.1244 | 0.24407 | 0 | 3.8986 | 0 | 37.0936 | 14.3944 | 51.488 | 154.4113 | 18.293 | 172.7043
2019 | Large Office | 6B | 46320.38 | 0 | 19.108 | 10.2677 | 15.5029 | 2.092 | 88.0121 | 0 | 11.7277 | 14.1545 | 1.4849 | 0.0079721 | 1.4769 | 2.8433 | 12.8582 | 0 | 0 | 3.8505 | 0 | 41.6005 | 19.108 | 60.7086 | 158.9432 | 22.9586 | 181.9018
2019 | Large Office | 7 | 46320.38 | 0 | 14.0985 | 10.2593 | 15.5073 | 2.0964 | 88.0121 | 0 | 11.7277 | 12.5988 | 1.6518 | 0.0079721 | 1.6439 | 2.7969 | 8.4155 | 0.27766 | 0 | 4.1196 | 0 | 35.9921 | 14.0985 | 50.0906 | 153.3435 | 18.2181 | 171.5616
2019 | Large Office | 8 | 46320.38 | 0 | 19.7865 | 7.3727 | 15.8465 | 2.2603 | 88.0121 | 0 | 11.7279 | 12.5797 | 1.3134 | 0.0079721 | 1.3055 | 1.7127 | 10.1814 | 0.29271 | 0 | 4.4196 | 0 | 33.4447 | 19.7865 | 53.2313 | 151.2995 | 24.2062 | 175.5057
2004 | Medium Office | 0A | 4982.19 | 0.0027877 | 0 | 94.6248 | 30.8192 | 12.5804 | 45.5088 | 0 | 1.8823 | 9.3416 | 0.0083631 | 0.0083631 | 0 | 0 | 0 | 0 | 0 | 3.8766 | 0 | 103.9692 | 0 | 103.9692 | 194.7682 | 3.8766 | 198.6448
2004 | Medium Office | 0B | 4982.19 | 0.42039 | 0 | 75.1427 | 30.8192 | 12.5826 | 45.5088 | 0 | 1.8823 | 9.1303 | 0.0083631 | 0.0083631 | 0 | 0 | 0 | 0 | 0 | 3.9156 | 0 | 84.6933 | 0 | 84.6933 | 175.494 | 3.9156 | 179.4096
2004 | Medium Office | 1A | 4982.19 | 0.096455 | 0 | 59.7422 | 30.8192 | 12.5843 | 45.5088 | 0 | 1.8823 | 8.2444 | 0.0083631 | 0.0083631 | 0 | 0 | 0 | 0 | 0 | 4.0338 | 0 | 68.0831 | 0 | 68.0831 | 158.8854 | 4.0338 | 162.9192
2004 | Medium Office | 1B | 4982.19 | 2.1488 | 0.074711 | 60.4804 | 30.8192 | 12.5681 | 45.5088 | 0 | 1.8823 | 8.5806 | 0.0083631 | 0.0083631 | 0 | 0 | 0 | 0 | 0 | 4.0595 | 0 | 71.2098 | 0.074711 | 71.2845 | 161.997 | 4.1342 | 166.1312
2004 | Medium Office | 2A | 4982.19 | 3.9569 | 0.73595 | 54.3603 | 30.8192 | 12.5636 | 45.5088 | 0 | 1.8823 | 7.2252 | 0.0083631 | 0.0083631 | 0 | 0 | 0 | 0 | 0 | 4.2267 | 0 | 65.5424 | 0.73595 | 66.2783 | 156.3246 | 4.9627 | 161.2873
2004 | Medium Office | 2B | 4982.19 | 4.942 | 0.14106 | 37.8309 | 30.8192 | 12.5731 | 45.5088 | 0 | 1.8823 | 8.4406 | 0.0083631 | 0.0083631 | 0 | 0 | 0 | 0 | 0 | 4.239 | 0 | 51.2135 | 0.14106 | 51.3546 | 142.0047 | 4.38 | 146.3848
2004 | Medium Office | 3A | 4982.19 | 10.4416 | 8.0632 | 29.9645 | 30.8192 | 12.5703 | 45.5088 | 0 | 1.8823 | 5.9077 | 0.0083631 | 0.0083631 | 0 | 0 | 0 | 0 | 0 | 4.5702 | 0 | 46.3139 | 8.0632 | 54.377 | 137.1028 | 12.6333 | 149.7361
2004 | Medium Office | 3B | 4982.19 | 5.6925 | 1.4814 | 25.0598 | 30.8192 | 12.5703 | 45.5088 | 0 | 1.8823 | 7.1003 | 0.0083631 | 0.0083631 | 0 | 0 | 0 | 0 | 0 | 4.4793 | 0 | 37.8526 | 1.4814 | 39.334 | 128.641 | 5.9607 | 134.6017
2004 | Medium Office | 3C | 4982.19 | 5.5046 | 0.063002 | 22.2275 | 30.8192 | 12.5681 | 45.5088 | 0 | 1.8823 | 6.0967 | 0.0083631 | 0.0083631 | 0 | 0 | 0 | 0 | 0 | 4.6031 | 0 | 33.8288 | 0.063002 | 33.8918 | 124.6155 | 4.6661 | 129.2816
2004 | Medium Office | 4A | 4982.19 | 22.5598 | 12.8262 | 21.2317 | 30.8192 | 12.5514 | 45.5088 | 0 | 1.8823 | 5.6886 | 0.0083631 | 0.0083631 | 0 | 0 | 0 | 0 | 0 | 4.8534 | 0 | 49.4801 | 12.8262 | 62.3064 | 140.2496 | 17.6796 | 157.9292
2004 | Medium Office | 4B | 4982.19 | 11.986 | 3.9184 | 19.4387 | 30.8192 | 12.5609 | 45.5088 | 0 | 1.8823 | 7.1265 | 0.0083631 | 0.0083631 | 0 | 0 | 0 | 0 | 0 | 4.7731 | 0 | 38.5512 | 3.9184 | 42.4696 | 129.3307 | 8.6915 | 138.0222
2004 | Medium Office | 4C | 4982.19 | 20.1986 | 5.4305 | 9.3845 | 30.8192 | 12.5369 | 45.5088 | 0 | 1.8823 | 5.2459 | 0.0083631 | 0.0083631 | 0 | 0 | 0 | 0 | 0 | 4.9365 | 0 | 34.8291 | 5.4305 | 40.2595 | 125.584 | 10.3669 | 135.9509
2004 | Medium Office | 5A | 4982.19 | 30.4418 | 22.9267 | 12.4454 | 30.8192 | 12.5553 | 45.5088 | 0 | 1.8823 | 5.4388 | 0.0083631 | 0.0083631 | 0 | 0 | 0 | 0 | 0 | 5.097 | 0 | 48.326 | 22.9267 | 71.2527 | 139.0994 | 28.0237 | 167.1231
2004 | Medium Office | 5B | 4982.19 | 20.0364 | 11.5684 | 14.4777 | 30.8192 | 12.5558 | 45.5088 | 0 | 1.8823 | 6.676 | 0.0083631 | 0.0083631 | 0 | 0 | 0 | 0 | 0 | 5.0279 | 0 | 41.1901 | 11.5684 | 52.7585 | 131.9639 | 16.5969 | 148.5608
2004 | Medium Office | 5C | 4982.19 | 18.5054 | 8.1579 | 6.0839 | 30.8192 | 12.5363 | 45.5088 | 0 | 1.8823 | 4.9348 | 0.0083631 | 0.0083631 | 0 | 0 | 0 | 0 | 0 | 5.077 | 0 | 29.5241 | 8.1579 | 37.682 | 120.279 | 13.2355 | 133.5145
2004 | Medium Office | 6A | 4982.19 | 43.4208 | 34.4901 | 13.3788 | 30.8192 | 12.5497 | 45.5088 | 0 | 1.8823 | 5.9066 | 0.0083631 | 0.0083631 | 0 | 0 | 0 | 0 | 0 | 5.2833 | 0 | 62.7061 | 34.4901 | 97.1962 | 153.4733 | 39.7728 | 193.2461
2004 | Medium Office | 6B | 4982.19 | 33.4949 | 21.7837 | 9.7993 | 30.8192 | 12.5402 | 45.5088 | 0 | 1.8823 | 6.1302 | 0.0083631 | 0.0083631 | 0 | 0 | 0 | 0 | 0 | 5.2336 | 0 | 49.4244 | 21.7837 | 71.2081 | 140.1832 | 27.0179 | 167.2011
2004 | Medium Office | 7 | 4982.19 | 47.9809 | 42.6742 | 11.2952 | 30.8192 | 12.5324 | 45.5088 | 0 | 1.8823 | 6.4301 | 0.0083631 | 0.0083631 | 0 | 0 | 0 | 0 | 0 | 5.5063 | 0 | 65.7063 | 42.6742 | 108.3805 | 156.4573 | 48.1805 | 204.6378
2004 | Medium Office | 8 | 4982.19 | 56.4433 | 64.1005 | 6.2367 | 30.8192 | 12.4638 | 45.5088 | 0 | 1.8823 | 6.4251 | 0.0083631 | 0.0083631 | 0 | 0 | 0 | 0 | 0 | 5.8029 | 0 | 69.105 | 64.1005 | 133.2056 | 159.7875 | 69.9034 | 229.6909
2007 | Medium Office | 0A | 4982.19 | 0.0033452 | 0 | 86.4719 | 30.8192 | 12.5804 | 45.5088 | 0 | 1.8823 | 8.3024 | 0.0083631 | 0.0083631 | 0 | 0 | 0 | 0 | 0 | 3.8766 | 0 | 94.7776 | 0 | 94.7776 | 185.5766 | 3.8766 | 189.4532
2007 | Medium Office | 0B | 4982.19 | 0.39418 | 0 | 70.1995 | 30.8192 | 12.5826 | 45.5088 | 0 | 1.8823 | 8.0353 | 0.0083631 | 0.0083631 | 0 | 0 | 0 | 0 | 0 | 3.9156 | 0 | 78.629 | 0 | 78.629 | 169.4296 | 3.9156 | 173.3452
2007 | Medium Office | 1A | 4982.19 | 0.094782 | 0 | 56.1684 | 30.8192 | 12.5843 | 45.5088 | 0 | 1.8823 | 7.3149 | 0.0083631 | 0.0083631 | 0 | 0 | 0 | 0 | 0 | 4.0338 | 0 | 63.5781 | 0 | 63.5781 | 154.3805 | 4.0338 | 158.4143
2007 | Medium Office | 1B | 4982.19 | 2.0412 | 0.022859 | 56.8614 | 30.8192 | 12.5681 | 45.5088 | 0 | 1.8823 | 7.5341 | 0.0083631 | 0.0083631 | 0 | 0 | 0 | 0 | 0 | 4.0595 | 0 | 66.4366 | 0.022859 | 66.4595 | 157.2234 | 4.0823 | 161.3057
2007 | Medium Office | 2A | 4982.19 | 2.3328 | 0.41927 | 49.6781 | 30.8192 | 12.5636 | 45.5088 | 0 | 1.8823 | 6.1129 | 0.0083631 | 0.0083631 | 0 | 0 | 0 | 0 | 0 | 4.2267 | 0 | 58.1237 | 0.41927 | 58.543 | 148.9065 | 4.646 | 153.5525
2007 | Medium Office | 2B | 4982.19 | 2.7782 | 0.07025 | 35.0487 | 30.8192 | 12.5731 | 45.5088 | 0 | 1.8823 | 7.1248 | 0.0083631 | 0.0083631 | 0 | 0 | 0 | 0 | 0 | 4.2395 | 0 | 44.9518 | 0.07025 | 45.022 | 135.743 | 4.3098 | 140.0528
2007 | Medium Office | 3A | 4982.19 | 8.7462 | 5.2593 | 28.3209 | 30.8192 | 12.5703 | 45.5088 | 0 | 1.8823 | 5.0898 | 0.0083631 | 0.0083631 | 0 | 0 | 0 | 0 | 0 | 4.5691 | 0 | 42.1568 | 5.2593 | 47.4161 | 132.9458 | 9.8283 | 142.7741
2007 | Medium Office | 3B | 4982.19 | 4.5936 | 0.71254 | 24.0512 | 30.8192 | 12.5703 | 45.5088 | 0 | 1.8823 | 6.1408 | 0.0083631 | 0.0083631 | 0 | 0 | 0 | 0 | 0 | 4.4787 | 0 | 34.7856 | 0.71254 | 35.4981 | 125.574 | 5.1913 | 130.7652
2007 | Medium Office | 3C | 4982.19 | 1.9681 | 0.074153 | 19.1304 | 30.8192 | 12.5681 | 45.5088 | 0 | 1.8823 | 4.5551 | 0.0083631 | 0.0083631 | 0 | 0 | 0 | 0 | 0 | 4.6031 | 0 | 25.6536 | 0.074153 | 25.7278 | 116.4403 | 4.6772 | 121.1175
2007 | Medium Office | 4A | 4982.19 | 15.7333 | 8.5951 | 20.6357 | 30.8192 | 12.5514 | 45.5088 | 0 | 1.8823 | 4.8333 | 0.0083631 | 0.0083631 | 0 | 0 | 0 | 0 | 0 | 4.8528 | 0 | 41.2023 | 8.5951 | 49.7974 | 131.9723 | 13.4485 | 145.4208
2007 | Medium Office | 4B | 4982.19 | 7.6327 | 1.6687 | 18.9625 | 30.8192 | 12.5609 | 45.5088 | 0 | 1.8823 | 6.2528 | 0.0083631 | 0.0083631 | 0 | 0 | 0 | 0 | 0 | 4.7731 | 0 | 32.8481 | 1.6687 | 34.5168 | 123.627 | 6.4418 | 130.0689
2007 | Medium Office | 4C | 4982.19 | 13.7752 | 2.9053 | 9.6494 | 30.8192 | 12.5369 | 45.5088 | 0 | 1.8823 | 4.501 | 0.0083631 | 0.0083631 | 0 | 0 | 0 | 0 | 0 | 4.9348 | 0 | 27.9256 | 2.9053 | 30.8309 | 118.6805 | 7.8401 | 126.5207
2007 | Medium Office | 5A | 4982.19 | 23.221 | 16.6777 | 12.33 | 30.8192 | 12.5553 | 45.5088 | 0 | 1.8823 | 4.6098 | 0.0083631 | 0.0083631 | 0 | 0 | 0 | 0 | 0 | 5.0954 | 0 | 40.1608 | 16.6777 | 56.8386 | 130.9347 | 21.7737 | 152.7084
2007 | Medium Office | 5B | 4982.19 | 14.5279 | 6.0571 | 14.4715 | 30.8192 | 12.5558 | 45.5088 | 0 | 1.8823 | 5.8659 | 0.0083631 | 0.0083631 | 0 | 0 | 0 | 0 | 0 | 5.0274 | 0 | 34.8653 | 6.0571 | 40.9224 | 125.6392 | 11.0845 | 136.7237
2007 | Medium Office | 5C | 4982.19 | 12.8575 | 4.4525 | 6.4664 | 30.8192 | 12.5363 | 45.5088 | 0 | 1.8823 | 4.2741 | 0.0083631 | 0.0083631 | 0 | 0 | 0 | 0 | 0 | 5.0764 | 0 | 23.5979 | 4.4525 | 28.0505 | 114.3529 | 9.5289 | 123.8818
2007 | Medium Office | 6A | 4982.19 | 33.8662 | 26.2753 | 13.236 | 30.8192 | 12.5497 | 45.5088 | 0 | 1.8823 | 5.0101 | 0.0083631 | 0.0083631 | 0 | 0 | 0 | 0 | 0 | 5.281 | 0 | 52.1123 | 26.2753 | 78.3875 | 142.88 | 31.5568 | 174.4369
2007 | Medium Office | 6B | 4982.19 | 25.2042 | 14.287 | 9.956 | 30.8192 | 12.5402 | 45.5088 | 0 | 1.8823 | 5.3005 | 0.0083631 | 0.0083631 | 0 | 0 | 0 | 0 | 0 | 5.2325 | 0 | 40.4608 | 14.287 | 54.7478 | 131.2196 | 19.5195 | 150.7392
2007 | Medium Office | 7 | 4982.19 | 35.5165 | 33.1687 | 10.8553 | 30.8192 | 12.5324 | 45.5088 | 0 | 1.8823 | 5.2002 | 0.0083631 | 0.0083631 | 0 | 0 | 0 | 0 | 0 | 5.5046 | 0 | 51.572 | 33.1687 | 84.7407 | 142.3231 | 38.6733 | 180.9964
2007 | Medium Office | 8 | 4982.19 | 50.7931 | 50.385 | 6.4262 | 30.8192 | 12.4638 | 45.5088 | 0 | 1.8823 | 5.3942 | 0.0083631 | 0.0083631 | 0 | 0 | 0 | 0 | 0 | 5.8012 | 0 | 62.6136 | 50.385 | 112.9986 | 153.296 | 56.1862 | 209.4823
2010 | Medium Office | 0A | 4982.19 | 0 | 0 | 66.9803 | 20.6363 | 5.7488 | 42.2438 | 0 | 0.96901 | 7.2536 | 0.0083631 | 0.0083631 | 0 | 0 | 0 | 0 | 0 | 3.7439 | 0 | 74.2339 | 0 | 74.2339 | 143.8396 | 3.7439 | 147.5835
2010 | Medium Office | 0B | 4982.19 | 0.070808 | 0 | 56.4176 | 20.6653 | 5.7471 | 42.2438 | 0 | 0.96901 | 7.0111 | 0.0083631 | 0.0083631 | 0 | 0 | 0 | 0 | 0 | 3.769 | 0 | 63.4995 | 0 | 63.4995 | 133.1331 | 3.769 | 136.9021
2010 | Medium Office | 1A | 4982.19 | 0.007248 | 0 | 44.5994 | 20.7227 | 5.7483 | 42.2438 | 0 | 0.96901 | 6.1798 | 0.0083631 | 0.0083631 | 0 | 0 | 0 | 0 | 0 | 3.9089 | 0 | 50.7865 | 0 | 50.7865 | 120.4786 | 3.9089 | 124.3875
2010 | Medium Office | 1B | 4982.19 | 0.77889 | 0.10928 | 45.4937 | 20.7244 | 5.7393 | 42.2438 | 0 | 0.96901 | 6.56 | 0.0083631 | 0.0083631 | 0 | 0 | 0 | 0 | 0 | 3.9229 | 0 | 52.8326 | 0.10928 | 52.9419 | 122.5175 | 4.0321 | 126.5497
2010 | Medium Office | 2A | 4982.19 | 1.5645 | 0.098685 | 37.561 | 20.7116 | 5.7371 | 42.2438 | 0 | 0.96901 | 5.0887 | 0.0083631 | 0.0083631 | 0 | 0 | 0 | 0 | 0 | 4.1041 | 0 | 44.2142 | 0.098685 | 44.3128 | 113.884 | 4.2022 | 118.0862
2010 | Medium Office | 2B | 4982.19 | 1.008 | 0.3546 | 27.2733 | 20.7534 | 5.7421 | 42.2438 | 0 | 0.96901 | 6.1475 | 0.0083631 | 0.0083631 | 0 | 0 | 0 | 0 | 0 | 4.1158 | 0 | 34.4287 | 0.3546 | 34.7833 | 104.1454 | 4.4704 | 108.6158
2010 | Medium Office | 3A | 4982.19 | 7.466 | 1.972 | 20.9775 | 20.8353 | 5.7404 | 42.2438 | 0 | 0.96956 | 4.1503 | 0.0083631 | 0.0083631 | 0 | 0 | 0 | 0 | 0 | 4.4564 | 0 | 32.5939 | 1.972 | 34.5659 | 102.3908 | 6.4285 | 108.8193
2010 | Medium Office | 3B | 4982.19 | 1.904 | 1.5896 | 18.2784 | 20.7601 | 5.7404 | 42.2438 | 0 | 0.96901 | 5.3011 | 0.0083631 | 0.0083631 | 0 | 0 | 0 | 0 | 0 | 4.3644 | 0 | 25.4836 | 1.5896 | 27.0731 | 95.2047 | 5.954 | 101.1587
2010 | Medium Office | 3C | 4982.19 | 0.83966 | 0.2626 | 12.0758 | 20.7896 | 5.7505 | 42.2438 | 0 | 0.96956 | 3.924 | 0.0083631 | 0.0083631 | 0 | 0 | 0 | 0 | 0 | 4.4899 | 0 | 16.8394 | 0.2626 | 17.102 | 86.6001 | 4.7525 | 91.3526
2010 | Medium Office | 4A | 4982.19 | 8.502 | 6.8349 | 13.9157 | 20.7762 | 5.7527 | 42.2438 | 0 | 0.96956 | 4.1448 | 0.0083631 | 0.0083631 | 0 | 0 | 0 | 0 | 0 | 4.7458 | 0 | 26.5624 | 6.8349 | 33.3973 | 96.312 | 11.5807 | 107.8926
2010 | Medium Office | 4B | 4982.19 | 3.1167 | 2.6383 | 13.6966 | 20.6725 | 5.7382 | 42.2438 | 0 | 0.96901 | 5.5698 | 0.0083631 | 0.0083631 | 0 | 0 | 0 | 0 | 0 | 4.6616 | 0 | 22.3831 | 2.6383 | 25.0213 | 92.015 | 7.2999 | 99.3149
2010 | Medium Office | 4C | 4982.19 | 6.7535 | 3.3185 | 5.0725 | 20.8889 | 5.7522 | 42.2438 | 0 | 0.96956 | 3.8643 | 0.0083631 | 0.0083631 | 0 | 0 | 0 | 0 | 0 | 4.8361 | 0 | 15.6903 | 3.3185 | 19.0088 | 85.5531 | 8.1546 | 93.7077
2010 | Medium Office | 5A | 4982.19 | 13.6626 | 12.7008 | 9.0166 | 20.7584 | 5.7427 | 42.2438 | 0 | 0.96956 | 3.8861 | 0.0083631 | 0.0083631 | 0 | 0 | 0 | 0 | 0 | 4.9989 | 0 | 26.5652 | 12.7008 | 39.266 | 96.288 | 17.6997 | 113.9877
2010 | Medium Office | 5B | 4982.19 | 7.5943 | 6.9169 | 9.8763 | 20.7472 | 5.7494 | 42.2438 | 0 | 0.96956 | 5.0987 | 0.0083631 | 0.0083631 | 0 | 0 | 0 | 0 | 0 | 4.9242 | 0 | 22.5693 | 6.9169 | 29.4861 | 92.2865 | 11.8411 | 104.1276
2010 | Medium Office | 5C | 4982.19 | 6.6392 | 4.5451 | 2.7498 | 20.919 | 5.7488 | 42.2438 | 0 | 0.96956 | 3.8114 | 0.0083631 | 0.0083631 | 0 | 0 | 0 | 0 | 0 | 4.9783 | 0 | 13.2004 | 4.5451 | 17.7454 | 83.0899 | 9.5234 | 92.6132
2010 | Medium Office | 6A | 4982.19 | 20.8699 | 20.0057 | 9.8367 | 20.784 | 5.7466 | 42.2438 | 0 | 0.96956 | 4.1615 | 0.0083631 | 0.0083631 | 0 | 0 | 0 | 0 | 0 | 5.1857 | 0 | 34.8681 | 20.0057 | 54.8738 | 104.6193 | 25.1914 | 129.8107
2010 | Medium Office | 6B | 4982.19 | 14.3985 | 13.0024 | 6.439 | 20.8119 | 5.7393 | 42.2438 | 0 | 0.96956 | 4.4955 | 0.0083631 | 0.0083631 | 0 | 0 | 0 | 0 | 0 | 5.1383 | 0 | 25.333 | 13.0024 | 38.3354 | 95.1054 | 18.1407 | 113.2462
2010 | Medium Office | 7 | 4982.19 | 22.3635 | 25.6558 | 7.6143 | 20.7957 | 5.7494 | 42.2438 | 0 | 0.96956 | 4.2981 | 0.0083631 | 0.0083631 | 0 | 0 | 0 | 0 | 0 | 5.4132 | 0 | 34.276 | 25.6558 | 59.9318 | 104.0423 | 31.069 | 135.1113
2010 | Medium Office | 8 | 4982.19 | 35.4223 | 39.1021 | 3.2683 | 21.5757 | 5.7901 | 42.2438 | 0 | 0.97068 | 4.4843 | 0.0083631 | 0.0083631 | 0 | 0 | 0 | 0 | 0 | 5.7209 | 0 | 43.1749 | 39.1021 | 82.277 | 113.7636 | 44.823 | 158.5866
2013 | Medium Office | 0A | 4982.19 | 0 | 0 | 54.8392 | 18.1798 | 5.7488 | 41.8195 | 0 | 0.95061 | 6.7936 | 0.0083631 | 0.0083631 | 0 | 0 | 0 | 0 | 0 | 3.7439 | 0 | 61.6329 | 0 | 61.6329 | 128.3394 | 3.7439 | 132.0833
2013 | Medium Office | 0B | 4982.19 | 0.028435 | 0 | 50.9805 | 18.2127 | 5.7471 | 41.8195 | 0 | 0.95061 | 6.0672 | 0.0083631 | 0.0083631 | 0 | 0 | 0 | 0 | 0 | 3.769 | 0 | 57.0761 | 0 | 57.0761 | 123.8149 | 3.769 | 127.5839
2013 | Medium Office | 1A | 4982.19 | 0.0011151 | 0 | 36.8273 | 18.2606 | 5.7483 | 41.8195 | 0 | 0.95117 | 5.7332 | 0.0083631 | 0.0083631 | 0 | 0 | 0 | 0.93778 | 0 | 3.9084 | 0 | 43.4994 | 0 | 43.4994 | 110.2862 | 3.9084 | 114.1945
2013 | Medium Office | 1B | 4982.19 | 0.24811 | 0.10259 | 41.3188 | 18.2695 | 5.7393 | 41.8195 | 0 | 0.95117 | 5.6646 | 0.0083631 | 0.0083631 | 0 | 0 | 0 | 0 | 0 | 3.9229 | 0 | 47.2316 | 0.10259 | 47.3342 | 114.0195 | 4.0249 | 118.0444
2013 | Medium Office | 2A | 4982.19 | 0.70808 | 0.050736 | 30.7311 | 18.2606 | 5.7371 | 41.8195 | 0 | 0.95117 | 4.7263 | 0.0083631 | 0.0083631 | 0 | 0 | 0 | 0.61831 | 0 | 4.1035 | 0 | 36.7838 | 0.050736 | 36.8345 | 103.5594 | 4.1542 | 107.7137
2013 | Medium Office | 2B | 4982.19 | 0.43488 | 0.29605 | 25.2182 | 18.2885 | 5.7421 | 41.8195 | 0 | 0.95117 | 5.4923 | 0.0083631 | 0.0083631 | 0 | 0 | 0 | 0 | 0 | 4.1169 | 0 | 31.1454 | 0.29605 | 31.4414 | 97.9539 | 4.4129 | 102.3669
2013 | Medium Office | 3A | 4982.19 | 5.2136 | 1.739 | 18.555 | 18.3626 | 5.7404 | 41.8195 | 0 | 0.95117 | 3.9898 | 0.0083631 | 0.0083631 | 0 | 0 | 0 | 0 | 0 | 4.4559 | 0 | 27.7583 | 1.739 | 29.4973 | 94.6399 | 6.1954 | 100.8353
2013 | Medium Office | 3B | 4982.19 | 1.0549 | 1.4234 | 17.5804 | 18.2857 | 5.7404 | 41.8195 | 0 | 0.95117 | 4.9627 | 0.0083631 | 0.0083631 | 0 | 0 | 0 | 0 | 0 | 4.3639 | 0 | 23.5979 | 1.4234 | 25.0213 | 90.4026 | 5.7873 | 96.1899
2013 | Medium Office | 3C | 4982.19 | 0.27487 | 0.16949 | 11.5294 | 18.3119 | 5.7505 | 41.8195 | 0 | 0.95117 | 3.6012 | 0.0083631 | 0.0083631 | 0 | 0 | 0 | 0 | 0 | 4.4871 | 0 | 15.4054 | 0.16949 | 15.5749 | 82.2469 | 4.6566 | 86.9034
2013 | Medium Office | 4A | 4982.19 | 5.9986 | 6.6158 | 13.0309 | 18.3007 | 5.7527 | 41.8195 | 0 | 0.95117 | 4.1414 | 0.0083631 | 0.0083631 | 0 | 0 | 0 | 0 | 0 | 4.743 | 0 | 23.1709 | 6.6158 | 29.7867 | 90.0034 | 11.3588 | 101.3622
2013 | Medium Office | 4B | 4982.19 | 1.555 | 2.384 | 13.0314 | 18.1965 | 5.7382 | 41.8195 | 0 | 0.95061 | 5.4193 | 0.0083631 | 0.0083631 | 0 | 0 | 0 | 0 | 0 | 4.6588 | 0 | 20.0057 | 2.384 | 22.3898 | 86.7195 | 7.0429 | 93.7623
2013 | Medium Office | 4C | 4982.19 | 4.2278 | 3.1936 | 4.9331 | 18.4095 | 5.7522 | 41.8195 | 0 | 0.95117 | 3.6285 | 0.0083631 | 0.0083631 | 0 | 0 | 0 | 0 | 0 | 4.835 | 0 | 12.7894 | 3.1936 | 15.983 | 79.7296 | 8.0286 | 87.7582
2013 | Medium Office | 5A | 4982.19 | 10.5905 | 12.2286 | 8.4061 | 18.2879 | 5.7427 | 41.8195 | 0 | 0.95117 | 3.8822 | 0.0083631 | 0.0083631 | 0 | 0 | 0 | 0 | 0 | 4.9961 | 0 | 22.8787 | 12.2286 | 35.1073 | 89.6884 | 17.2247 | 106.913
2013 | Medium Office | 5B | 4982.19 | 4.9326 | 6.4307 | 9.6594 | 18.2662 | 5.7494 | 41.8195 | 0 | 0.95117 | 4.9671 | 0.0083631 | 0.0083631 | 0 | 0 | 0 | 0 | 0 | 4.922 | 0 | 19.5591 | 6.4307 | 25.9898 | 86.3531 | 11.3527 | 97.7058
2013 | Medium Office | 5C | 4982.19 | 3.9229 | 4.3243 | 2.8251 | 18.4329 | 5.7488 | 41.8195 | 0 | 0.95117 | 3.6525 | 0.0083631 | 0.0083631 | 0 | 0 | 0 | 0 | 0 | 4.9772 | 0 | 10.4004 | 4.3243 | 14.7247 | 77.3617 | 9.3015 | 86.6631
2013 | Medium Office | 6A | 4982.19 | 16.5545 | 19.219 | 9.1755 | 18.3091 | 5.7466 | 41.8195 | 0 | 0.95117 | 4.0806 | 0.0083631 | 0.0083631 | 0 | 0 | 0 | 0 | 0 | 5.1829 | 0 | 29.8106 | 19.219 | 49.0296 | 96.6448 | 24.4019 | 121.0467
2013 | Medium Office | 6B | 4982.19 | 10.4901 | 12.3323 | 6.2026 | 18.3242 | 5.7393 | 41.8195 | 0 | 0.95117 | 4.4258 | 0.0083631 | 0.0083631 | 0 | 0 | 0 | 0 | 0 | 5.1355 | 0 | 21.1186 | 12.3323 | 33.4508 | 87.9611 | 17.4672 | 105.4283
2013 | Medium Office | 7 | 4982.19 | 17.5068 | 10.2822 | 7.131 | 18.3125 | 5.7494 | 41.8195 | 0 | 0.95117 | 4.2334 | 0.0083631 | 0.0083631 | 0 | 0 | 0 | 1.4769 | 0 | 5.4104 | 0 | 30.3481 | 10.2822 | 40.6303 | 97.1878 | 15.6926 | 112.8804
2013 | Medium Office | 8 | 4982.19 | 26.5412 | 21.3025 | 3.2103 | 18.9631 | 5.7901 | 41.8195 | 0 | 0.95228 | 4.423 | 0.0083631 | 0.0083631 | 0 | 0 | 0 | 1.5109 | 0 | 5.7176 | 0 | 35.6854 | 21.3025 | 56.988 | 103.2182 | 27.0201 | 130.2384
2016 | Medium Office | 0A | 4982.19 | 0 | 0 | 49.8314 | 16.8299 | 2.5418 | 41.8195 | 0 | 0.65567 | 6.4552 | 0.0083631 | 0.0083631 | 0 | 0 | 0 | 0.9573 | 0 | 3.6067 | 0 | 57.2439 | 0 | 57.2439 | 119.0992 | 3.6067 | 122.706
2016 | Medium Office | 0B | 4982.19 | 0.028435 | 0 | 49.1874 | 16.8712 | 2.5959 | 41.8195 | 0 | 0.65567 | 5.8196 | 0.0083631 | 0.0083631 | 0 | 0 | 0 | 0 | 0 | 3.6173 | 0 | 55.0355 | 0 | 55.0355 | 116.9861 | 3.6173 | 120.6035
2016 | Medium Office | 1A | 4982.19 | 0.0011151 | 0 | 35.8784 | 16.8807 | 2.6099 | 41.8195 | 0 | 0.65567 | 5.639 | 0.0083631 | 0.0083631 | 0 | 0 | 0 | 0.93611 | 0 | 3.7746 | 0 | 42.4546 | 0 | 42.4546 | 104.4292 | 3.7746 | 108.2038
2016 | Medium Office | 1B | 4982.19 | 0.26874 | 0.10649 | 40.9202 | 16.8907 | 2.6004 | 41.8195 | 0 | 0.65567 | 5.5849 | 0.0083631 | 0.0083631 | 0 | 0 | 0 | 0 | 0 | 3.793 | 0 | 46.7738 | 0.10649 | 46.8803 | 108.7479 | 3.8994 | 112.6474
2016 | Medium Office | 2A | 4982.19 | 0.6802 | 0.050736 | 30.0119 | 16.8835 | 2.6115 | 41.8195 | 0 | 0.65567 | 4.6566 | 0.0083631 | 0.0083631 | 0 | 0 | 0 | 0.6763 | 0 | 3.9864 | 0 | 36.025 | 0.050736 | 36.0757 | 98.003 | 4.0377 | 102.0407
2016 | Medium Office | 2B | 4982.19 | 0.41704 | 0.30163 | 24.9126 | 16.9102 | 2.6121 | 41.8195 | 0 | 0.65567 | 5.4176 | 0.0083631 | 0.0083631 | 0 | 0 | 0 | 0 | 0 | 3.9998 | 0 | 30.7473 | 0.30163 | 31.0489 | 92.7532 | 4.3014 | 97.0546
2016 | Medium Office | 3A | 4982.19 | 4.7525 | 1.6821 | 18.4011 | 16.9822 | 2.6366 | 41.8195 | 0 | 0.65623 | 3.944 | 0.0083631 | 0.0083631 | 0 | 0 | 0 | 0 | 0 | 4.3566 | 0 | 27.0976 | 1.6821 | 28.7797 | 89.2 | 6.0387 | 95.2387
2016 | Medium Office | 3B | 4982.19 | 0.88816 | 1.4167 | 17.3797 | 16.9063 | 2.5859 | 41.8195 | 0 | 0.65567 | 4.9298 | 0.0083631 | 0.0083631 | 0 | 0 | 0 | 0 | 0 | 4.2596 | 0 | 23.1976 | 1.4167 | 24.6143 | 85.1734 | 5.6763 | 90.8497
2016 | Medium Office | 3C | 4982.19 | 0.24253 | 0.16949 | 11.4714 | 16.9309 | 2.5758 | 41.8195 | 0 | 0.65623 | 3.5995 | 0.0083631 | 0.0083631 | 0 | 0 | 0 | 0 | 0 | 4.3945 | 0 | 15.3134 | 0.16949 | 15.4829 | 77.3042 | 4.5635 | 81.8677
2016 | Medium Office | 4A | 4982.19 | 5.7956 | 6.8093 | 12.557 | 16.9532 | 2.6099 | 41.8195 | 0 | 0.65623 | 3.9401 | 0.0083631 | 0.0083631 | 0 | 0 | 0 | 0 | 0 | 4.6532 | 0 | 22.2927 | 6.8093 | 29.102 | 84.3399 | 11.4625 | 95.8024
2016 | Medium Office | 4B | 4982.19 | 1.4892 | 2.5212 | 12.4382 | 16.8444 | 2.5926 | 41.8195 | 0 | 0.65567 | 5.121 | 0.0083631 | 0.0083631 | 0 | 0 | 0 | 0 | 0 | 4.5668 | 0 | 19.0484 | 2.5212 | 21.5696 | 80.969 | 7.088 | 88.057
2016 | Medium Office | 4C | 4982.19 | 3.9468 | 3.3659 | 4.6856 | 17.0719 | 2.6511 | 41.8195 | 0 | 0.65623 | 3.454 | 0.0083631 | 0.0083631 | 0 | 0 | 0 | 0 | 0 | 4.7436 | 0 | 12.0864 | 3.3659 | 15.4523 | 74.2935 | 8.1094 | 82.403
2016 | Medium Office | 5A | 4982.19 | 9.9845 | 12.3127 | 8.1986 | 16.9275 | 2.6316 | 41.8195 | 0 | 0.65623 | 3.7851 | 0.0083631 | 0.0083631 | 0 | 0 | 0 | 0 | 0 | 4.9064 | 0 | 21.9683 | 12.3127 | 34.281 | 84.0115 | 17.2191 | 101.2306
2016 | Medium Office | 5B | 4982.19 | 4.5311 | 6.5009 | 9.4052 | 16.9035 | 2.6076 | 41.8195 | 0 | 0.65623 | 4.825 | 0.0083631 | 0.0083631 | 0 | 0 | 0 | 0 | 0 | 4.8333 | 0 | 18.7613 | 6.5009 | 25.2622 | 80.7554 | 11.3343 | 92.0897
2016 | Medium Office | 5C | 4982.19 | 3.566 | 4.4224 | 2.7487 | 17.0714 | 2.6572 | 41.8195 | 0 | 0.65623 | 3.5727 | 0.0083631 | 0.0083631 | 0 | 0 | 0 | 0 | 0 | 4.8874 | 0 | 9.8874 | 4.4224 | 14.3099 | 72.1007 | 9.3098 | 81.4105
2016 | Medium Office | 6A | 4982.19 | 14.6639 | 19.0668 | 9.1688 | 16.9331 | 2.6322 | 41.8195 | 0 | 0.65623 | 4.0634 | 0.0083631 | 0.0083631 | 0 | 0 | 0 | 0 | 0 | 5.1021 | 0 | 27.896 | 19.0668 | 46.9628 | 89.9454 | 24.1689 | 114.1143
2016 | Medium Office | 6B | 4982.19 | 8.9881 | 12.1862 | 6.2077 | 16.9481 | 2.66 | 41.8195 | 0 | 0.65623 | 4.452 | 0.0083631 | 0.0083631 | 0 | 0 | 0 | 0 | 0 | 5.0491 | 0 | 19.6478 | 12.1862 | 31.8339 | 81.74 | 17.2353 | 98.9753
2016 | Medium Office | 7 | 4982.19 | 15.5292 | 4.6555 | 7.0724 | 16.9381 | 2.6595 | 41.8195 | 0 | 0.65623 | 4.2178 | 0.0083631 | 0.0083631 | 0 | 0 | 0 | 1.298 | 0 | 5.3307 | 0 | 28.1174 | 4.6555 | 32.7728 | 90.1985 | 9.9861 | 100.1846
2016 | Medium Office | 8 | 4982.19 | 21.4001 | 10.5342 | 3.2298 | 17.5815 | 2.8764 | 41.8195 | 0 | 0.65678 | 4.4007 | 0.0083631 | 0.0083631 | 0 | 0 | 0 | 1.3571 | 0 | 5.6434 | 0 | 30.3877 | 10.5342 | 40.9219 | 93.3302 | 16.1776 | 109.5078
2019 | Medium Office | 0A | 4982.19 | 0 | 0 | 52.6955 | 13.6977 | 2.5418 | 41.8195 | 0 | 0.65232 | 6.5232 | 0.0083631 | 0.0083631 | 0 | 0 | 0 | 0 | 0 | 3.6073 | 0 | 59.2187 | 0 | 59.2187 | 117.9379 | 3.6073 | 121.5452
2019 | Medium Office | 0B | 4982.19 | 0.021744 | 0 | 48.5747 | 13.7144 | 2.5959 | 41.8195 | 0 | 0.65232 | 5.8765 | 0.0083631 | 0.0083631 | 0 | 0 | 0 | 0 | 0 | 3.6173 | 0 | 54.4729 | 0 | 54.4729 | 113.2634 | 3.6173 | 116.8808
2019 | Medium Office | 1A | 4982.19 | 0.00055754 | 0 | 35.6247 | 13.7445 | 2.6099 | 41.8195 | 0 | 0.65232 | 5.4762 | 0.0083631 | 0.0083631 | 0 | 0 | 0 | 0 | 0 | 3.7746 | 0 | 41.1014 | 0 | 41.1014 | 99.9365 | 3.7746 | 103.7111
2019 | Medium Office | 1B | 4982.19 | 0.18901 | 0.13214 | 39.1121 | 13.7495 | 2.6004 | 41.8195 | 0 | 0.65232 | 5.4355 | 0.0083631 | 0.0083631 | 0 | 0 | 0 | 0 | 0 | 3.793 | 0 | 44.7366 | 0.13214 | 44.8687 | 103.5656 | 3.9251 | 107.4907
2019 | Medium Office | 2A | 4982.19 | 0.33341 | 0.1957 | 30.5683 | 13.7217 | 2.6115 | 41.8195 | 0 | 0.65232 | 4.5674 | 0.0083631 | 0.0083631 | 0 | 0 | 0 | 0 | 0 | 3.9859 | 0 | 35.4691 | 0.1957 | 35.6648 | 94.2819 | 4.1816 | 98.4635
2019 | Medium Office | 2B | 4982.19 | 0.1996 | 0.5804 | 24.1499 | 13.7362 | 2.6121 | 41.8195 | 0 | 0.65232 | 5.3836 | 0.0083631 | 0.0083631 | 0 | 0 | 0 | 0 | 0 | 3.9998 | 0 | 29.7331 | 0.5804 | 30.3135 | 88.5616 | 4.5802 | 93.1418
2019 | Medium Office | 3A | 4982.19 | 3.5783 | 2.5519 | 17.7315 | 13.7757 | 2.6366 | 41.8195 | 0 | 0.65232 | 3.7127 | 0.0083631 | 0.0083631 | 0 | 0 | 0 | 0 | 0 | 4.3561 | 0 | 25.0225 | 2.5519 | 27.5743 | 83.915 | 6.9079 | 90.823
2019 | Medium Office | 3B | 4982.19 | 0.55141 | 2.1967 | 17.0201 | 13.744 | 2.5859 | 41.8195 | 0 | 0.65232 | 4.845 | 0.0083631 | 0.0083631 | 0 | 0 | 0 | 0 | 0 | 4.2596 | 0 | 22.4165 | 2.1967 | 24.6132 | 81.2266 | 6.4569 | 87.6834
2019 | Medium Office | 3C | 4982.19 | 0.16336 | 0.38024 | 10.7901 | 13.7713 | 2.5758 | 41.8195 | 0 | 0.65232 | 3.4501 | 0.0083631 | 0.0083631 | 0 | 0 | 0 | 0 | 0 | 4.3945 | 0 | 14.4035 | 0.38024 | 14.7838 | 73.2314 | 4.7748 | 78.0062
2019 | Medium Office | 4A | 4982.19 | 4.704 | 8.7763 | 12.1472 | 13.7874 | 2.6099 | 41.8195 | 0 | 0.65288 | 3.5961 | 0.0083631 | 0.0083631 | 0 | 0 | 0 | 0 | 0 | 4.6527 | 0 | 20.4473 | 8.7763 | 29.2235 | 79.3242 | 13.4289 | 92.7532
2019 | Medium Office | 4B | 4982.19 | 0.88816 | 3.9825 | 12.1856 | 13.7138 | 2.5926 | 41.8195 | 0 | 0.65232 | 5.0151 | 0.0083631 | 0.0083631 | 0 | 0 | 0 | 0 | 0 | 4.5663 | 0 | 18.0889 | 3.9825 | 22.0714 | 76.8749 | 8.5482 | 85.4232
2019 | Medium Office | 4C | 4982.19 | 2.8708 | 5.1205 | 4.5696 | 13.8555 | 2.6511 | 41.8195 | 0 | 0.65288 | 3.1719 | 0.0083631 | 0.0083631 | 0 | 0 | 0 | 0 | 0 | 4.7441 | 0 | 10.6122 | 5.1205 | 15.7327 | 69.599 | 9.8646 | 79.4636
2019 | Medium Office | 5A | 4982.19 | 8.3397 | 14.4955 | 7.8965 | 13.764 | 2.6316 | 41.8195 | 0 | 0.65232 | 3.4322 | 0.0083631 | 0.0083631 | 0 | 0 | 0 | 0 | 0 | 4.9064 | 0 | 19.6684 | 14.4955 | 34.1639 | 78.5437 | 19.4019 | 97.9455
2019 | Medium Office | 5B | 4982.19 | 3.2025 | 8.5387 | 9.2028 | 13.7579 | 2.6076 | 41.8195 | 0 | 0.65232 | 4.5886 | 0.0083631 | 0.0083631 | 0 | 0 | 0 | 0 | 0 | 4.8328 | 0 | 16.9939 | 8.5387 | 25.5326 | 75.839 | 13.3715 | 89.2105
2019 | Medium Office | 5C | 4982.19 | 2.447 | 6.6431 | 2.6221 | 13.8677 | 2.6572 | 41.8195 | 0 | 0.65288 | 3.2298 | 0.0083631 | 0.0083631 | 0 | 0 | 0 | 0 | 0 | 4.8874 | 0 | 8.299 | 6.6431 | 14.9421 | 67.3042 | 11.53 | 78.8341
2019 | Medium Office | 6A | 4982.19 | 12.5263 | 21.2312 | 8.6837 | 13.7808 | 2.6322 | 41.8195 | 0 | 0.65288 | 3.6 | 0.0083631 | 0.0083631 | 0 | 0 | 0 | 0 | 0 | 5.1015 | 0 | 24.81 | 21.2312 | 46.0412 | 83.7032 | 26.3327 | 110.0358
2019 | Medium Office | 6B | 4982.19 | 7.1633 | 14.6321 | 5.9328 | 13.793 | 2.66 | 41.8195 | 0 | 0.65288 | 3.9697 | 0.0083631 | 0.0083631 | 0 | 0 | 0 | 0 | 0 | 5.0485 | 0 | 17.0658 | 14.6321 | 31.6979 | 75.9996 | 19.6807 | 95.6803
2019 | Medium Office | 7 | 4982.19 | 12.7242 | 5.479 | 6.4998 | 13.7992 | 2.6595 | 41.8195 | 0 | 0.65288 | 3.6725 | 0.0083631 | 0.0083631 | 0 | 0 | 0 | 1.1563 | 0 | 5.3307 | 0 | 24.0529 | 5.479 | 29.5319 | 82.9917 | 10.8096 | 93.8013
2019 | Medium Office | 8 | 4982.19 | 17.3479 | 11.55 | 2.912 | 14.2976 | 2.8764 | 41.8195 | 0 | 0.65344 | 3.8019 | 0.0083631 | 0.0083631 | 0 | 0 | 0 | 1.1809 | 0 | 5.6429 | 0 | 25.2427 | 11.55 | 36.7927 | 84.8974 | 17.1929 | 102.0903
2004 | Small Office | 0A | 511.16 | 0 | 0 | 73.7049 | 38.5615 | 13.5313 | 28.6929 | 0 | 0 | 18.1504 | 0 | 0 | 0 | 0 | 0 | 0 | 9.8034 | 0 | 0 | 91.8553 | 0 | 91.8553 | 182.4499 | 0 | 182.4499
2004 | Small Office | 0B | 511.16 | 0 | 0 | 57.5597 | 38.5615 | 13.5367 | 28.6929 | 0 | 0 | 16.3952 | 0 | 0 | 0 | 0 | 0 | 0 | 9.8034 | 0 | 0 | 73.9549 | 0 | 73.9549 | 164.5495 | 0 | 164.5495
2004 | Small Office | 1A | 511.16 | 0 | 0 | 52.5493 | 38.5615 | 13.5367 | 28.6929 | 0 | 0 | 16.4169 | 0 | 0 | 0 | 0 | 0 | 0 | 9.8034 | 0 | 0 | 68.9662 | 0 | 68.9662 | 159.5608 | 0 | 159.5608
2004 | Small Office | 1B | 511.16 | 0.027171 | 0 | 45.8815 | 38.5615 | 13.5204 | 28.6929 | 0 | 0 | 15.2811 | 0 | 0 | 0 | 0 | 0 | 0 | 9.8034 | 0 | 0 | 61.1898 | 0 | 61.1898 | 151.7627 | 0 | 151.7627
2004 | Small Office | 2A | 511.16 | 0.26084 | 0.0054343 | 43.0502 | 38.5615 | 13.515 | 28.6929 | 0 | 0 | 15.9224 | 0 | 0 | 0 | 0 | 0 | 0 | 9.8034 | 0 | 0 | 59.2335 | 0.0054343 | 59.2389 | 149.8063 | 0.0054343 | 149.8118
2004 | Small Office | 2B | 511.16 | 0.24454 | 0.0054343 | 32.1763 | 38.5615 | 13.5259 | 28.6929 | 0 | 0 | 15.9985 | 0 | 0 | 0 | 0 | 0 | 0 | 9.8034 | 0 | 0 | 48.4193 | 0.0054343 | 48.4247 | 139.003 | 0.0054343 | 139.0084
2004 | Small Office | 3A | 511.16 | 4.1083 | 1.0488 | 23.9271 | 38.5615 | 13.5259 | 28.6929 | 0 | 0 | 14.5258 | 0 | 0 | 0 | 0 | 0 | 0 | 9.8034 | 0 | 0 | 42.5611 | 1.0488 | 43.61 | 133.1394 | 1.0488 | 134.1883
2004 | Small Office | 3B | 511.16 | 1.5651 | 0.11955 | 22.2805 | 38.5615 | 13.5204 | 28.6929 | 0 | 0 | 15.3192 | 0 | 0 | 0 | 0 | 0 | 0 | 9.8034 | 0 | 0 | 39.1647 | 0.11955 | 39.2843 | 129.743 | 0.11955 | 129.8626
2004 | Small Office | 3C | 511.16 | 0.14129 | 0 | 16.5202 | 38.5615 | 13.5204 | 28.6929 | 0 | 0 | 11.9065 | 0 | 0 | 0 | 0 | 0 | 0 | 9.8034 | 0 | 0 | 28.5679 | 0 | 28.5679 | 119.1408 | 0 | 119.1408
2004 | Small Office | 4A | 511.16 | 9.1404 | 3.3855 | 15.7865 | 38.5615 | 13.5041 | 28.6929 | 0 | 0 | 12.6238 | 0 | 0 | 0 | 0 | 0 | 0 | 9.8034 | 0 | 0 | 37.5508 | 3.3855 | 40.9363 | 128.1127 | 3.3855 | 131.4983
2004 | Small Office | 4B | 511.16 | 3.8909 | 0.69559 | 18.0852 | 38.5615 | 13.515 | 28.6929 | 0 | 0 | 15.8409 | 0 | 0 | 0 | 0 | 0 | 0 | 9.8034 | 0 | 0 | 37.817 | 0.69559 | 38.5126 | 128.3899 | 0.69559 | 129.0855
2004 | Small Office | 4C | 511.16 | 5.4397 | 0.70102 | 6.9287 | 38.5615 | 13.4878 | 28.6929 | 0 | 0 | 12.2434 | 0 | 0 | 0 | 0 | 0 | 0 | 9.8034 | 0 | 0 | 24.6118 | 0.70102 | 25.3128 | 115.1575 | 0.70102 | 115.8585
2004 | Small Office | 5A | 511.16 | 16.0909 | 13.928 | 9.0154 | 38.5615 | 13.5096 | 28.6929 | 0 | 0 | 12.4608 | 0 | 0 | 0 | 0 | 0 | 0 | 9.8034 | 0 | 0 | 37.5671 | 13.928 | 51.4951 | 128.1345 | 13.928 | 142.0625
2004 | Small Office | 5B | 511.16 | 9.7056 | 7.5862 | 12.238 | 38.5615 | 13.5096 | 28.6929 | 0 | 0 | 14.9551 | 0 | 0 | 0 | 0 | 0 | 0 | 9.8034 | 0 | 0 | 36.8986 | 7.5862 | 44.4849 | 127.4661 | 7.5862 | 135.0523
2004 | Small Office | 5C | 511.16 | 6.8254 | 1.3966 | 4.4615 | 38.5615 | 13.4878 | 28.6929 | 0 | 0 | 11.1891 | 0 | 0 | 0 | 0 | 0 | 0 | 9.8034 | 0 | 0 | 22.4761 | 1.3966 | 23.8727 | 113.0218 | 1.3966 | 114.4184
2004 | Small Office | 6A | 511.16 | 18.2156 | 39.6429 | 9.2545 | 38.5615 | 13.4987 | 28.6929 | 0 | 0 | 14.303 | 0 | 0 | 0 | 0 | 0 | 0 | 9.8034 | 0 | 0 | 41.7732 | 39.6429 | 81.4161 | 132.3297 | 39.6429 | 171.9727
2004 | Small Office | 6B | 511.16 | 11.9336 | 25.1389 | 7.4341 | 38.5615 | 13.4933 | 28.6929 | 0 | 0 | 14.2812 | 0 | 0 | 0 | 0 | 0 | 0 | 9.8034 | 0 | 0 | 33.649 | 25.1389 | 58.7879 | 124.1946 | 25.1389 | 149.3335
2004 | Small Office | 7 | 511.16 | 16.2974 | 63.8635 | 7.4667 | 38.5615 | 13.4824 | 28.6929 | 0 | 0 | 15.2159 | 0 | 0 | 0 | 0 | 0 | 0 | 9.8143 | 0 | 0 | 38.98 | 63.8635 | 102.8434 | 129.5311 | 63.8635 | 193.3945
2004 | Small Office | 8 | 511.16 | 12.852 | 93.9204 | 4.8419 | 38.5615 | 13.4063 | 28.6929 | 0 | 0 | 15.3301 | 0 | 0 | 0 | 0 | 0 | 0 | 9.8414 | 0 | 0 | 33.024 | 93.9204 | 126.9444 | 123.5317 | 93.9204 | 217.452
2007 | Small Office | 0A | 511.16 | 0 | 0 | 57.1739 | 38.5615 | 13.5313 | 28.6929 | 0 | 0 | 18.1667 | 0 | 0 | 0 | 0 | 0 | 0 | 9.8034 | 0 | 0 | 75.3406 | 0 | 75.3406 | 165.9352 | 0 | 165.9352
2007 | Small Office | 0B | 511.16 | 0 | 0 | 45.2837 | 38.5615 | 13.5367 | 28.6929 | 0 | 0 | 16.3897 | 0 | 0 | 0 | 0 | 0 | 0 | 9.8034 | 0 | 0 | 61.6734 | 0 | 61.6734 | 152.268 | 0 | 152.268
2007 | Small Office | 1A | 511.16 | 0 | 0 | 41.3928 | 38.5615 | 13.5367 | 28.6929 | 0 | 0 | 16.4549 | 0 | 0 | 0 | 0 | 0 | 0 | 9.8034 | 0 | 0 | 57.8477 | 0 | 57.8477 | 148.4423 | 0 | 148.4423
2007 | Small Office | 1B | 511.16 | 0.016303 | 0 | 36.2628 | 38.5615 | 13.5204 | 28.6929 | 0 | 0 | 15.2757 | 0 | 0 | 0 | 0 | 0 | 0 | 9.8034 | 0 | 0 | 51.5549 | 0 | 51.5549 | 142.1331 | 0 | 142.1331
2007 | Small Office | 2A | 511.16 | 0.20107 | 0 | 33.5348 | 38.5615 | 13.515 | 28.6929 | 0 | 0 | 15.6507 | 0 | 0 | 0 | 0 | 0 | 0 | 9.8034 | 0 | 0 | 49.3866 | 0 | 49.3866 | 139.9594 | 0 | 139.9594
2007 | Small Office | 2B | 511.16 | 0.18476 | 0 | 25.503 | 38.5615 | 13.5259 | 28.6929 | 0 | 0 | 15.6344 | 0 | 0 | 0 | 0 | 0 | 0 | 9.8034 | 0 | 0 | 41.3221 | 0 | 41.3221 | 131.9059 | 0 | 131.9059
2007 | Small Office | 3A | 511.16 | 2.7769 | 0.71189 | 18.683 | 38.5615 | 13.5259 | 28.6929 | 0 | 0 | 13.6237 | 0 | 0 | 0 | 0 | 0 | 0 | 9.8034 | 0 | 0 | 35.0836 | 0.71189 | 35.7955 | 125.6619 | 0.71189 | 126.3738
2007 | Small Office | 3B | 511.16 | 0.98904 | 0.054343 | 17.694 | 38.5615 | 13.5204 | 28.6929 | 0 | 0 | 14.2378 | 0 | 0 | 0 | 0 | 0 | 0 | 9.8034 | 0 | 0 | 32.9208 | 0.054343 | 32.9751 | 123.5045 | 0.054343 | 123.5588
2007 | Small Office | 3C | 511.16 | 0.10325 | 0 | 13.5041 | 38.5615 | 13.5204 | 28.6929 | 0 | 0 | 11.7652 | 0 | 0 | 0 | 0 | 0 | 0 | 9.8034 | 0 | 0 | 25.3726 | 0 | 25.3726 | 115.9509 | 0 | 115.9509
2007 | Small Office | 4A | 511.16 | 6.8798 | 2.8041 | 12.7433 | 38.5615 | 13.5041 | 28.6929 | 0 | 0 | 12.3847 | 0 | 0 | 0 | 0 | 0 | 0 | 9.8034 | 0 | 0 | 32.0078 | 2.8041 | 34.8119 | 122.5698 | 2.8041 | 125.3739
2007 | Small Office | 4B | 511.16 | 2.891 | 0.42931 | 14.9388 | 38.5615 | 13.515 | 28.6929 | 0 | 0 | 15.58 | 0 | 0 | 0 | 0 | 0 | 0 | 9.8034 | 0 | 0 | 33.4098 | 0.42931 | 33.8392 | 123.9773 | 0.42931 | 124.4066
2007 | Small Office | 4C | 511.16 | 3.8692 | 0.48365 | 6.1679 | 38.5615 | 13.4878 | 28.6929 | 0 | 0 | 12.1619 | 0 | 0 | 0 | 0 | 0 | 0 | 9.8034 | 0 | 0 | 22.199 | 0.48365 | 22.6826 | 112.7447 | 0.48365 | 113.2283
2007 | Small Office | 5A | 511.16 | 11.2054 | 9.3687 | 7.6188 | 38.5615 | 13.5096 | 28.6929 | 0 | 0 | 11.7489 | 0 | 0 | 0 | 0 | 0 | 0 | 9.8034 | 0 | 0 | 30.5732 | 9.3687 | 39.9418 | 121.1352 | 9.3687 | 130.5038
2007 | Small Office | 5B | 511.16 | 6.2385 | 4.4181 | 10.2599 | 38.5615 | 13.5096 | 28.6929 | 0 | 0 | 14.1182 | 0 | 0 | 0 | 0 | 0 | 0 | 9.8034 | 0 | 0 | 30.6166 | 4.4181 | 35.0347 | 121.1786 | 4.4181 | 125.5967
2007 | Small Office | 5C | 511.16 | 3.929 | 0.5869 | 4.4941 | 38.5615 | 13.4878 | 28.6929 | 0 | 0 | 10.95 | 0 | 0 | 0 | 0 | 0 | 0 | 9.8034 | 0 | 0 | 19.3731 | 0.5869 | 19.96 | 109.9134 | 0.5869 | 110.5003
2007 | Small Office | 6A | 511.16 | 12.1401 | 29.2907 | 8.472 | 38.5615 | 13.4987 | 28.6929 | 0 | 0 | 13.2487 | 0 | 0 | 0 | 0 | 0 | 0 | 9.8034 | 0 | 0 | 33.8609 | 29.2907 | 63.1516 | 124.4174 | 29.2907 | 153.7081
2007 | Small Office | 6B | 511.16 | 7.5102 | 16.3789 | 7.1787 | 38.5615 | 13.4933 | 28.6929 | 0 | 0 | 13.9552 | 0 | 0 | 0 | 0 | 0 | 0 | 9.8034 | 0 | 0 | 28.644 | 16.3789 | 45.0229 | 119.1951 | 16.3789 | 135.574
2007 | Small Office | 7 | 511.16 | 10.537 | 43.3763 | 7.0374 | 38.5615 | 13.4824 | 28.6929 | 0 | 0 | 13.6183 | 0 | 0 | 0 | 0 | 0 | 0 | 9.8143 | 0 | 0 | 31.1927 | 43.3763 | 74.569 | 121.7438 | 43.3763 | 165.1201
2007 | Small Office | 8 | 511.16 | 9.5371 | 70.2705 | 4.505 | 38.5615 | 13.4063 | 28.6929 | 0 | 0 | 14.178 | 0 | 0 | 0 | 0 | 0 | 0 | 9.8414 | 0 | 0 | 28.2201 | 70.2705 | 98.4906 | 118.7223 | 70.2705 | 188.9928
2010 | Small Office | 0A | 511.16 | 0 | 0 | 52.9895 | 28.0788 | 6.4776 | 26.7311 | 0 | 0 | 16.4876 | 0 | 0 | 0 | 0 | 0 | 0 | 9.7871 | 0 | 0 | 69.4771 | 0 | 69.4771 | 140.5518 | 0 | 140.5518
2010 | Small Office | 0B | 511.16 | 0 | 0 | 41.8873 | 28.144 | 6.4776 | 26.7311 | 0 | 0 | 14.9931 | 0 | 0 | 0 | 0 | 0 | 0 | 9.7871 | 0 | 0 | 56.8804 | 0 | 56.8804 | 128.0204 | 0 | 128.0204
2010 | Small Office | 1A | 511.16 | 0 | 0 | 37.8496 | 28.3397 | 6.4776 | 26.7311 | 0 | 0 | 14.9388 | 0 | 0 | 0 | 0 | 0 | 0 | 9.7871 | 0 | 0 | 52.7884 | 0 | 52.7884 | 124.124 | 0 | 124.124
2010 | Small Office | 1B | 511.16 | 0.032606 | 0 | 33.3501 | 28.2962 | 6.4668 | 26.7311 | 0 | 0 | 13.9878 | 0 | 0 | 0 | 0 | 0 | 0 | 9.7871 | 0 | 0 | 47.3705 | 0 | 47.3705 | 118.6517 | 0 | 118.6517
2010 | Small Office | 2A | 511.16 | 0.21737 | 0 | 30.3775 | 28.3342 | 6.4668 | 26.7311 | 0 | 0 | 14.2323 | 0 | 0 | 0 | 0 | 0 | 0 | 9.7871 | 0 | 0 | 44.8272 | 0 | 44.8272 | 116.1411 | 0 | 116.1411
2010 | Small Office | 2B | 511.16 | 0.21737 | 0 | 23.0739 | 28.4647 | 6.4722 | 26.7311 | 0 | 0 | 14.3247 | 0 | 0 | 0 | 0 | 0 | 0 | 9.7871 | 0 | 0 | 37.616 | 0 | 37.616 | 109.0711 | 0 | 109.0711
2010 | Small Office | 3A | 511.16 | 2.9345 | 0.73906 | 16.4658 | 28.4158 | 6.4668 | 26.7311 | 0 | 0 | 12.3032 | 0 | 0 | 0 | 0 | 0 | 0 | 9.7871 | 0 | 0 | 31.7035 | 0.73906 | 32.4425 | 103.1043 | 0.73906 | 103.8433
2010 | Small Office | 3B | 511.16 | 1.114 | 0.07608 | 15.6942 | 28.4429 | 6.4668 | 26.7311 | 0 | 0 | 12.9933 | 0 | 0 | 0 | 0 | 0 | 0 | 9.7871 | 0 | 0 | 29.8015 | 0.07608 | 29.8776 | 101.2349 | 0.07608 | 101.311
2010 | Small Office | 3C | 511.16 | 0.13042 | 0 | 11.2054 | 28.4484 | 6.4776 | 26.7311 | 0 | 0 | 10.5859 | 0 | 0 | 0 | 0 | 0 | 0 | 9.7871 | 0 | 0 | 21.9218 | 0 | 21.9218 | 93.3715 | 0 | 93.3715
2010 | Small Office | 4A | 511.16 | 6.445 | 1.8368 | 10.9663 | 28.1712 | 6.4831 | 26.7311 | 0 | 0 | 11.0261 | 0 | 0 | 0 | 0 | 0 | 0 | 9.7871 | 0 | 0 | 28.4375 | 1.8368 | 30.2743 | 99.6046 | 1.8368 | 101.4414
2010 | Small Office | 4B | 511.16 | 2.728 | 0.26084 | 13.1564 | 28.1603 | 6.4668 | 26.7311 | 0 | 0 | 14.0639 | 0 | 0 | 0 | 0 | 0 | 0 | 9.7871 | 0 | 0 | 29.9482 | 0.26084 | 30.2091 | 101.099 | 0.26084 | 101.3599
2010 | Small Office | 4C | 511.16 | 3.8746 | 0.35866 | 5.2115 | 28.3234 | 6.4831 | 26.7311 | 0 | 0 | 11.0533 | 0 | 0 | 0 | 0 | 0 | 0 | 9.7871 | 0 | 0 | 20.1394 | 0.35866 | 20.498 | 91.4586 | 0.35866 | 91.8173
2010 | Small Office | 5A | 511.16 | 10.4827 | 7.771 | 6.4016 | 28.1984 | 6.4722 | 26.7311 | 0 | 0 | 10.3305 | 0 | 0 | 0 | 0 | 0 | 0 | 9.7871 | 0 | 0 | 27.2148 | 7.771 | 34.9858 | 98.4091 | 7.771 | 106.1801
2010 | Small Office | 5B | 511.16 | 6.2548 | 3.8094 | 8.847 | 28.1767 | 6.4776 | 26.7311 | 0 | 0 | 12.6455 | 0 | 0 | 0 | 0 | 0 | 0 | 9.7871 | 0 | 0 | 27.7473 | 3.8094 | 31.5568 | 98.9199 | 3.8094 | 102.7293
2010 | Small Office | 5C | 511.16 | 4.5322 | 0.6032 | 3.5757 | 28.269 | 6.4776 | 26.7311 | 0 | 0 | 9.9284 | 0 | 0 | 0 | 0 | 0 | 0 | 9.7871 | 0 | 0 | 18.0363 | 0.6032 | 18.6395 | 89.2958 | 0.6032 | 89.899
2010 | Small Office | 6A | 511.16 | 11.3359 | 22.0903 | 7.2384 | 28.2038 | 6.4776 | 26.7311 | 0 | 0 | 11.5913 | 0 | 0 | 0 | 0 | 0 | 0 | 9.7871 | 0 | 0 | 30.1656 | 22.0903 | 52.2559 | 101.3653 | 22.0903 | 123.4556
2010 | Small Office | 6B | 511.16 | 7.4721 | 12.7053 | 6.2114 | 28.2256 | 6.4668 | 26.7311 | 0 | 0 | 12.5042 | 0 | 0 | 0 | 0 | 0 | 0 | 9.7871 | 0 | 0 | 26.1877 | 12.7053 | 38.893 | 97.3983 | 12.7053 | 110.1036
2010 | Small Office | 7 | 511.16 | 10.1566 | 34.3771 | 5.9723 | 28.1549 | 6.4776 | 26.7311 | 0 | 0 | 11.9934 | 0 | 0 | 0 | 0 | 0 | 0 | 9.7871 | 0 | 0 | 28.1223 | 34.3771 | 62.4995 | 99.2785 | 34.3771 | 133.6557
2010 | Small Office | 8 | 511.16 | 9.3578 | 60.016 | 3.804 | 28.4755 | 6.5211 | 26.7311 | 0 | 0 | 12.7488 | 0 | 0 | 0 | 0 | 0 | 0 | 9.7871 | 0 | 0 | 25.9106 | 60.016 | 85.9266 | 97.4255 | 60.016 | 157.4415
2013 | Small Office | 0A | 511.16 | 0 | 0 | 38.2355 | 23.7858 | 6.4776 | 26.2421 | 0 | 0 | 10.8196 | 0 | 0 | 0 | 0 | 0 | 0 | 9.7871 | 0 | 0 | 49.0551 | 0 | 49.0551 | 115.3477 | 0 | 115.3477
2013 | Small Office | 0B | 511.16 | 0 | 0 | 36.2737 | 23.8727 | 6.4776 | 26.2421 | 0 | 0 | 12.7651 | 0 | 0 | 0 | 0 | 0 | 0 | 9.7871 | 0 | 0 | 49.0388 | 0 | 49.0388 | 115.4183 | 0 | 115.4183
2013 | Small Office | 1A | 511.16 | 0 | 0 | 27.7636 | 24.177 | 6.4776 | 26.2421 | 0 | 0 | 10.3414 | 0 | 0 | 0 | 0 | 0 | 0 | 9.7871 | 0 | 0 | 38.1051 | 0 | 38.1051 | 104.7889 | 0 | 104.7889
2013 | Small Office | 1B | 511.16 | 0.010869 | 0 | 28.9592 | 24.1118 | 6.4668 | 26.2421 | 0 | 0 | 11.9065 | 0 | 0 | 0 | 0 | 0 | 0 | 9.7871 | 0 | 0 | 40.8765 | 0 | 40.8765 | 107.4788 | 0 | 107.4788
2013 | Small Office | 2A | 511.16 | 0.11955 | 0 | 22.9109 | 24.1662 | 6.4668 | 26.2421 | 0 | 0 | 10.6838 | 0 | 0 | 0 | 0 | 0 | 0 | 9.7871 | 0 | 0 | 33.7142 | 0 | 33.7142 | 100.3708 | 0 | 100.3708
2013 | Small Office | 2B | 511.16 | 0.14673 | 0 | 20.1883 | 24.3672 | 6.4722 | 26.2421 | 0 | 0 | 12.564 | 0 | 0 | 0 | 0 | 0 | 0 | 9.7871 | 0 | 0 | 32.899 | 0 | 32.899 | 99.7731 | 0 | 99.7731
2013 | Small Office | 3A | 511.16 | 2.5921 | 0.67928 | 12.6238 | 24.2585 | 6.4668 | 26.2421 | 0 | 0 | 10.1838 | 0 | 0 | 0 | 0 | 0 | 0 | 9.7871 | 0 | 0 | 25.3997 | 0.67928 | 26.079 | 92.1597 | 0.67928 | 92.8389
2013 | Small Office | 3B | 511.16 | 0.9673 | 0.065211 | 14.0313 | 24.2966 | 6.4668 | 26.2421 | 0 | 0 | 11.9554 | 0 | 0 | 0 | 0 | 0 | 0 | 9.7871 | 0 | 0 | 26.9539 | 0.065211 | 27.0192 | 93.7465 | 0.065211 | 93.8117
2013 | Small Office | 3C | 511.16 | 0.10325 | 0 | 9.3143 | 24.2585 | 6.4776 | 26.2421 | 0 | 0 | 9.3904 | 0 | 0 | 0 | 0 | 0 | 0 | 9.7871 | 0 | 0 | 18.808 | 0 | 18.808 | 85.5733 | 0 | 85.5733
2013 | Small Office | 4A | 511.16 | 4.8691 | 1.2988 | 9.5045 | 23.8238 | 6.4831 | 26.2421 | 0 | 0 | 9.5643 | 0 | 0 | 0 | 0 | 0 | 0 | 9.7871 | 0 | 0 | 23.9379 | 1.2988 | 25.2367 | 90.274 | 1.2988 | 91.5728
2013 | Small Office | 4B | 511.16 | 1.8313 | 0.10325 | 11.2163 | 23.7966 | 6.4668 | 26.2421 | 0 | 0 | 11.988 | 0 | 0 | 0 | 0 | 0 | 0 | 9.7871 | 0 | 0 | 25.0356 | 0.10325 | 25.1389 | 91.3282 | 0.10325 | 91.4315
2013 | Small Office | 4C | 511.16 | 2.6139 | 0.19563 | 5.0267 | 24.0683 | 6.4831 | 26.2421 | 0 | 0 | 10.1077 | 0 | 0 | 0 | 0 | 0 | 0 | 9.7871 | 0 | 0 | 17.7483 | 0.19563 | 17.9439 | 84.3289 | 0.19563 | 84.5245
2013 | Small Office | 5A | 511.16 | 8.7546 | 6.2385 | 5.8581 | 23.8727 | 6.4722 | 26.2421 | 0 | 0 | 9.4067 | 0 | 0 | 0 | 0 | 0 | 0 | 9.7871 | 0 | 0 | 24.0194 | 6.2385 | 30.258 | 90.3881 | 6.2385 | 96.6266
2013 | Small Office | 5B | 511.16 | 4.6735 | 2.7389 | 7.8525 | 23.8129 | 6.4776 | 26.2421 | 0 | 0 | 11.3848 | 0 | 0 | 0 | 0 | 0 | 0 | 9.7871 | 0 | 0 | 23.9108 | 2.7389 | 26.6496 | 90.2359 | 2.7389 | 92.9748
2013 | Small Office | 5C | 511.16 | 3.3258 | 0.33692 | 3.6627 | 23.976 | 6.4776 | 26.2421 | 0 | 0 | 9.4013 | 0 | 0 | 0 | 0 | 0 | 0 | 9.7871 | 0 | 0 | 16.3897 | 0.33692 | 16.7267 | 82.8779 | 0.33692 | 83.2149
2013 | Small Office | 6A | 511.16 | 10.4338 | 20.4872 | 5.9614 | 23.8727 | 6.4776 | 26.2421 | 0 | 0 | 10.3577 | 0 | 0 | 0 | 0 | 0 | 0 | 9.7871 | 0 | 0 | 26.7529 | 20.4872 | 47.24 | 93.1324 | 20.4872 | 113.6196
2013 | Small Office | 6B | 511.16 | 6.7765 | 11.6511 | 4.9995 | 23.9053 | 6.4668 | 26.2421 | 0 | 0 | 11.2 | 0 | 0 | 0 | 0 | 0 | 0 | 9.7871 | 0 | 0 | 22.9761 | 11.6511 | 34.6271 | 89.3828 | 11.6511 | 101.0338
2013 | Small Office | 7 | 511.16 | 9.1078 | 31.0242 | 4.8963 | 23.8129 | 6.4776 | 26.2421 | 0 | 0 | 10.537 | 0 | 0 | 0 | 0 | 0 | 0 | 9.7871 | 0 | 0 | 24.5411 | 31.0242 | 55.5653 | 90.8609 | 31.0242 | 121.8851
2013 | Small Office | 8 | 511.16 | 8.4068 | 54.5002 | 3.4399 | 24.2912 | 6.5211 | 26.2421 | 0 | 0 | 11.6456 | 0 | 0 | 0 | 0 | 0 | 0 | 9.7871 | 0 | 0 | 23.4923 | 54.5002 | 77.9925 | 90.3392 | 54.5002 | 144.8394
2016 | Small Office | 0A | 511.16 | 0 | 0 | 36.4911 | 17.3733 | 3.0215 | 26.2421 | 0 | 0 | 10.3686 | 0 | 0 | 0 | 0 | 0 | 0 | 9.7871 | 0 | 0 | 46.8596 | 0 | 46.8596 | 103.2836 | 0 | 103.2836
2016 | Small Office | 0B | 511.16 | 0 | 0 | 34.3174 | 17.4277 | 3.0758 | 26.2421 | 0 | 0 | 12.1945 | 0 | 0 | 0 | 0 | 0 | 0 | 9.7871 | 0 | 0 | 46.5119 | 0 | 46.5119 | 103.0445 | 0 | 103.0445
2016 | Small Office | 1A | 511.16 | 0 | 0 | 26.6985 | 17.5092 | 3.0921 | 26.2421 | 0 | 0 | 10.2164 | 0 | 0 | 0 | 0 | 0 | 0 | 9.7871 | 0 | 0 | 36.9149 | 0 | 36.9149 | 93.54 | 0 | 93.54
2016 | Small Office | 1B | 511.16 | 0.021737 | 0 | 27.7202 | 17.4494 | 3.0812 | 26.2421 | 0 | 0 | 11.7054 | 0 | 0 | 0 | 0 | 0 | 0 | 9.7871 | 0 | 0 | 39.4473 | 0 | 39.4473 | 96.0017 | 0 | 96.0017
2016 | Small Office | 2A | 511.16 | 0.13586 | 0 | 21.8729 | 17.4983 | 3.0921 | 26.2421 | 0 | 0 | 10.5262 | 0 | 0 | 0 | 0 | 0 | 0 | 9.7871 | 0 | 0 | 32.5349 | 0 | 32.5349 | 89.1491 | 0 | 89.1491
2016 | Small Office | 2B | 511.16 | 0.17933 | 0 | 19.1449 | 17.6722 | 3.0921 | 26.2421 | 0 | 0 | 12.3358 | 0 | 0 | 0 | 0 | 0 | 0 | 9.7871 | 0 | 0 | 31.66 | 0 | 31.66 | 88.4535 | 0 | 88.4535
2016 | Small Office | 3A | 511.16 | 2.7932 | 0.75536 | 11.9119 | 17.5744 | 3.1138 | 26.2421 | 0 | 0 | 10.0262 | 0 | 0 | 0 | 0 | 0 | 0 | 9.7871 | 0 | 0 | 24.7313 | 0.75536 | 25.4867 | 81.4487 | 0.75536 | 82.2041
2016 | Small Office | 3B | 511.16 | 1.0597 | 0.081514 | 13.2596 | 17.607 | 3.0649 | 26.2421 | 0 | 0 | 11.7326 | 0 | 0 | 0 | 0 | 0 | 0 | 9.7871 | 0 | 0 | 26.0519 | 0.081514 | 26.1334 | 82.753 | 0.081514 | 82.8345
2016 | Small Office | 3C | 511.16 | 0.14129 | 0 | 8.5535 | 17.5853 | 3.0595 | 26.2421 | 0 | 0 | 9.2545 | 0 | 0 | 0 | 0 | 0 | 0 | 9.7871 | 0 | 0 | 17.9494 | 0 | 17.9494 | 74.6179 | 0 | 74.6179
2016 | Small Office | 4A | 511.16 | 5.418 | 1.5596 | 8.6079 | 17.319 | 3.0921 | 26.2421 | 0 | 0 | 9.2056 | 0 | 0 | 0 | 0 | 0 | 0 | 9.7871 | 0 | 0 | 23.2315 | 1.5596 | 24.7911 | 79.6717 | 1.5596 | 81.2314
2016 | Small Office | 4B | 511.16 | 2.152 | 0.17933 | 9.9719 | 17.3027 | 3.0704 | 26.2421 | 0 | 0 | 11.5152 | 0 | 0 | 0 | 0 | 0 | 0 | 9.7871 | 0 | 0 | 23.639 | 0.17933 | 23.8184 | 80.0467 | 0.17933 | 80.226
2016 | Small Office | 4C | 511.16 | 3.0975 | 0.28802 | 4.2116 | 17.5364 | 3.1356 | 26.2421 | 0 | 0 | 9.6132 | 0 | 0 | 0 | 0 | 0 | 0 | 9.7871 | 0 | 0 | 16.9223 | 0.28802 | 17.2103 | 73.6234 | 0.28802 | 73.9114
2016 | Small Office | 5A | 511.16 | 9.2056 | 6.7004 | 5.2658 | 17.319 | 3.1138 | 26.2421 | 0 | 0 | 9.1893 | 0 | 0 | 0 | 0 | 0 | 0 | 9.7871 | 0 | 0 | 23.6608 | 6.7004 | 30.3612 | 80.1173 | 6.7004 | 86.8178
2016 | Small Office | 5B | 511.16 | 5.1245 | 3.0215 | 7.0971 | 17.2484 | 3.0867 | 26.2421 | 0 | 0 | 11.0913 | 0 | 0 | 0 | 0 | 0 | 0 | 9.7871 | 0 | 0 | 23.313 | 3.0215 | 26.3344 | 79.6826 | 3.0215 | 82.704
2016 | Small Office | 5C | 511.16 | 3.804 | 0.46735 | 3.103 | 17.4005 | 3.141 | 26.2421 | 0 | 0 | 9.1187 | 0 | 0 | 0 | 0 | 0 | 0 | 9.7871 | 0 | 0 | 16.0256 | 0.46735 | 16.493 | 72.5963 | 0.46735 | 73.0637
2016 | Small Office | 6A | 511.16 | 10.5859 | 20.3567 | 5.5647 | 17.2592 | 3.1138 | 26.2421 | 0 | 0 | 10.2218 | 0 | 0 | 0 | 0 | 0 | 0 | 9.7871 | 0 | 0 | 26.3725 | 20.3567 | 46.7292 | 82.7693 | 20.3567 | 103.126
2016 | Small Office | 6B | 511.16 | 6.9722 | 11.5858 | 4.6572 | 17.2864 | 3.141 | 26.2421 | 0 | 0 | 11.0479 | 0 | 0 | 0 | 0 | 0 | 0 | 9.7871 | 0 | 0 | 22.6772 | 11.5858 | 34.263 | 79.1337 | 11.5858 | 90.7196
2016 | Small Office | 7 | 511.16 | 9.298 | 30.921 | 4.5376 | 17.1994 | 3.141 | 26.2421 | 0 | 0 | 10.412 | 0 | 0 | 0 | 0 | 0 | 0 | 9.7871 | 0 | 0 | 24.2477 | 30.921 | 55.1686 | 80.6119 | 30.921 | 111.5328
2016 | Small Office | 8 | 511.16 | 8.2438 | 52.0765 | 3.228 | 17.6179 | 3.3638 | 26.2421 | 0 | 0 | 11.3576 | 0 | 0 | 0 | 0 | 0 | 0 | 9.7871 | 0 | 0 | 22.8293 | 52.0765 | 74.9059 | 79.8456 | 52.0765 | 131.9222
2019 | Small Office | 0A | 511.16 | 0 | 0 | 35.5238 | 13.8845 | 3.0215 | 26.2421 | 0 | 0 | 9.8088 | 0 | 0 | 0 | 0 | 0 | 0 | 9.7871 | 0 | 0 | 45.3326 | 0 | 45.3326 | 98.2678 | 0 | 98.2678
2019 | Small Office | 0B | 511.16 | 0 | 0 | 33.3066 | 13.9498 | 3.0758 | 26.2421 | 0 | 0 | 11.5804 | 0 | 0 | 0 | 0 | 0 | 0 | 9.7871 | 0 | 0 | 44.887 | 0 | 44.887 | 97.9417 | 0 | 97.9417
2019 | Small Office | 1A | 511.16 | 0 | 0 | 25.4378 | 14.1345 | 3.0921 | 26.2421 | 0 | 0 | 9.3632 | 0 | 0 | 0 | 0 | 0 | 0 | 9.7871 | 0 | 0 | 34.801 | 0 | 34.801 | 88.0568 | 0 | 88.0568
2019 | Small Office | 1B | 511.16 | 0.021737 | 0 | 26.3344 | 14.0965 | 3.0812 | 26.2421 | 0 | 0 | 10.7598 | 0 | 0 | 0 | 0 | 0 | 0 | 9.7871 | 0 | 0 | 37.116 | 0 | 37.116 | 90.3229 | 0 | 90.3229
2019 | Small Office | 2A | 511.16 | 0.13042 | 0 | 21.0578 | 14.053 | 3.0921 | 26.2421 | 0 | 0 | 9.6839 | 0 | 0 | 0 | 0 | 0 | 0 | 9.7871 | 0 | 0 | 30.872 | 0 | 30.872 | 84.0463 | 0 | 84.0463
2019 | Small Office | 2B | 511.16 | 0.16846 | 0 | 18.3189 | 14.1889 | 3.0921 | 26.2421 | 0 | 0 | 11.3793 | 0 | 0 | 0 | 0 | 0 | 0 | 9.7871 | 0 | 0 | 29.8667 | 0 | 29.8667 | 83.1768 | 0 | 83.1768
2019 | Small Office | 3A | 511.16 | 2.8476 | 0.80427 | 11.325 | 14.1182 | 3.1138 | 26.2421 | 0 | 0 | 9.2274 | 0 | 0 | 0 | 0 | 0 | 0 | 9.7871 | 0 | 0 | 23.3999 | 0.80427 | 24.2042 | 76.6557 | 0.80427 | 77.46
2019 | Small Office | 3B | 511.16 | 1.0977 | 0.092382 | 12.5803 | 14.1454 | 3.0649 | 26.2421 | 0 | 0 | 10.8414 | 0 | 0 | 0 | 0 | 0 | 0 | 9.7871 | 0 | 0 | 24.5194 | 0.092382 | 24.6118 | 77.7589 | 0.092382 | 77.8512
2019 | Small Office | 3C | 511.16 | 0.15216 | 0 | 7.9123 | 14.1236 | 3.0595 | 26.2421 | 0 | 0 | 8.4394 | 0 | 0 | 0 | 0 | 0 | 0 | 9.7871 | 0 | 0 | 16.5039 | 0 | 16.5039 | 69.7107 | 0 | 69.7107
2019 | Small Office | 4A | 511.16 | 5.5593 | 1.6738 | 8.1731 | 13.9606 | 3.0921 | 26.2421 | 0 | 0 | 8.4611 | 0 | 0 | 0 | 0 | 0 | 0 | 9.7871 | 0 | 0 | 22.1935 | 1.6738 | 23.8673 | 75.27 | 1.6738 | 76.9437
2019 | Small Office | 4B | 511.16 | 2.2335 | 0.21194 | 9.4013 | 13.9389 | 3.0704 | 26.2421 | 0 | 0 | 10.5968 | 0 | 0 | 0 | 0 | 0 | 0 | 9.7871 | 0 | 0 | 22.2316 | 0.21194 | 22.4435 | 75.2754 | 0.21194 | 75.4873
2019 | Small Office | 4C | 511.16 | 3.2877 | 0.33692 | 3.8583 | 14.1128 | 3.1356 | 26.2421 | 0 | 0 | 8.7872 | 0 | 0 | 0 | 0 | 0 | 0 | 9.7871 | 0 | 0 | 15.9333 | 0.33692 | 16.2702 | 69.2053 | 0.33692 | 69.5423
2019 | Small Office | 5A | 511.16 | 9.2491 | 7.0808 | 4.9289 | 13.9443 | 3.1138 | 26.2421 | 0 | 0 | 8.4177 | 0 | 0 | 0 | 0 | 0 | 0 | 9.7871 | 0 | 0 | 22.5957 | 7.0808 | 29.6765 | 75.6775 | 7.0808 | 82.7584
2019 | Small Office | 5B | 511.16 | 5.2278 | 3.2062 | 6.6407 | 13.9226 | 3.0867 | 26.2421 | 0 | 0 | 10.1512 | 0 | 0 | 0 | 0 | 0 | 0 | 9.7871 | 0 | 0 | 22.0196 | 3.2062 | 25.2258 | 75.0526 | 3.2062 | 78.2588
2019 | Small Office | 5C | 511.16 | 4.0051 | 0.5706 | 2.8095 | 14.0204 | 3.141 | 26.2421 | 0 | 0 | 8.309 | 0 | 0 | 0 | 0 | 0 | 0 | 9.7871 | 0 | 0 | 15.1236 | 0.5706 | 15.6942 | 68.3196 | 0.5706 | 68.8901
2019 | Small Office | 6A | 511.16 | 10.7001 | 20.9545 | 5.081 | 13.9552 | 3.1138 | 26.2421 | 0 | 0 | 9.2763 | 0 | 0 | 0 | 0 | 0 | 0 | 9.7871 | 0 | 0 | 25.0574 | 20.9545 | 46.0119 | 78.1556 | 20.9545 | 99.1101
2019 | Small Office | 6B | 511.16 | 7.2058 | 12.1184 | 4.1735 | 13.9769 | 3.141 | 26.2421 | 0 | 0 | 9.9719 | 0 | 0 | 0 | 0 | 0 | 0 | 9.7871 | 0 | 0 | 21.3512 | 12.1184 | 33.4696 | 74.4929 | 12.1184 | 86.6113
2019 | Small Office | 7 | 511.16 | 9.3252 | 31.7741 | 3.9181 | 13.9661 | 3.141 | 26.2421 | 0 | 0 | 9.1187 | 0 | 0 | 0 | 0 | 0 | 0 | 9.7871 | 0 | 0 | 22.362 | 31.7741 | 54.1361 | 75.4982 | 31.7741 | 107.2723
2019 | Small Office | 8 | 511.16 | 8.1949 | 52.7287 | 2.6791 | 14.3193 | 3.3638 | 26.2421 | 0 | 0 | 10.048 | 0 | 0 | 0 | 0 | 0 | 0 | 9.7871 | 0 | 0 | 20.9219 | 52.7287 | 73.6506 | 74.6287 | 52.7287 | 127.3574
2004 | Outpatient Healthcare | 0A | 3804.01 | 17.0266 | 37.8606 | 204.2121 | 44.6371 | 16.5958 | 135.355 | 13.7552 | 0 | 47.5573 | 0.32787 | 0.016609 | 0.31126 | 0 | 0 | 0 | 0 | 17.5925 | 0 | 269.1073 | 37.8606 | 306.9679 | 465.7125 | 69.2091 | 534.9216
2004 | Outpatient Healthcare | 0B | 3804.01 | 30.2196 | 36.0102 | 180.4163 | 44.6371 | 16.5987 | 135.355 | 13.7552 | 0 | 45.9778 | 0.27164 | 0.016609 | 0.25503 | 0 | 0.037972 | 0 | 0 | 17.5925 | 0 | 256.9067 | 36.0102 | 292.917 | 453.5148 | 67.3587 | 520.8736
2004 | Outpatient Healthcare | 1A | 3804.01 | 21.3817 | 34.8704 | 151.0489 | 44.6371 | 16.6009 | 135.355 | 13.7552 | 0 | 43.8959 | 0.31838 | 0.016609 | 0.30177 | 0 | 0 | 0 | 0 | 17.5925 | 0 | 216.6283 | 34.8704 | 251.4987 | 413.2379 | 66.2189 | 479.4568
2004 | Outpatient Healthcare | 1B | 3804.01 | 32.5848 | 29.0089 | 155.2098 | 44.6371 | 16.5797 | 135.355 | 13.7552 | 0 | 44.05 | 0.1884 | 0.016609 | 0.17179 | 0 | 0.030669 | 0 | 0 | 17.5925 | 0 | 232.047 | 29.0089 | 261.0558 | 428.6354 | 60.3574 | 488.9928
2004 | Outpatient Healthcare | 2A | 3804.01 | 36.1205 | 31.4726 | 141.9891 | 44.6371 | 16.5746 | 135.355 | 13.7552 | 0 | 43.1153 | 0.20081 | 0.016609 | 0.1842 | 0 | 0.89379 | 0 | 0 | 17.5925 | 0 | 222.3029 | 31.4726 | 253.7755 | 418.8855 | 62.8204 | 481.7059
2004 | Outpatient Healthcare | 2B | 3804.01 | 46.9797 | 21.0801 | 102.6242 | 44.6371 | 16.5863 | 135.355 | 13.7552 | 0 | 45.2271 | 0.15554 | 0.016609 | 0.13893 | 0 | 14.6782 | 0 | 0 | 17.5925 | 0 | 209.6481 | 21.0801 | 230.7282 | 406.2438 | 52.4286 | 458.6724
2004 | Outpatient Healthcare | 3A | 3804.01 | 49.4763 | 40.347 | 97.8624 | 44.6371 | 16.5834 | 135.355 | 13.7552 | 0 | 40.9867 | 0.30231 | 0.016609 | 0.2857 | 0 | 7.9996 | 0 | 0 | 17.8094 | 0 | 196.6107 | 40.347 | 236.9577 | 393.202 | 71.9117 | 465.1137
2004 | Outpatient Healthcare | 3B | 3804.01 | 47.6142 | 25.4381 | 78.6692 | 44.6371 | 16.5826 | 135.355 | 13.7552 | 0 | 43.4381 | 0.20738 | 0.016609 | 0.19077 | 0 | 17.7839 | 0 | 0 | 17.7189 | 0 | 187.6961 | 25.4381 | 213.1342 | 384.2875 | 56.9129 | 441.2004
2004 | Outpatient Healthcare | 3C | 3804.01 | 44.5714 | 27.7412 | 79.0255 | 44.6371 | 16.5797 | 135.355 | 13.7552 | 0 | 42.2639 | 0.1811 | 0.016609 | 0.16449 | 0 | 2.3929 | 0 | 0 | 17.6407 | 0 | 168.4182 | 27.7412 | 196.1594 | 365.0066 | 59.1379 | 424.1445
2004 | Outpatient Healthcare | 4A | 3804.01 | 64.5613 | 55.8533 | 79.4797 | 44.6371 | 16.5578 | 135.355 | 13.7552 | 0 | 40.3704 | 0.40235 | 0.016609 | 0.38574 | 0 | 12.4569 | 0 | 0 | 18.1373 | 0 | 197.254 | 55.8533 | 253.1074 | 393.8205 | 87.7459 | 481.5664
2004 | Outpatient Healthcare | 4B | 3804.01 | 55.137 | 34.5228 | 59.7892 | 44.6371 | 16.5702 | 135.355 | 13.7552 | 0 | 45.3695 | 0.26872 | 0.016609 | 0.25211 | 0 | 24.8349 | 0 | 0 | 18.0197 | 0 | 185.3828 | 34.5228 | 219.9056 | 381.9624 | 66.2977 | 448.2602
2004 | Outpatient Healthcare | 4C | 3804.01 | 62.513 | 46.4218 | 44.0946 | 44.6371 | 16.5388 | 135.355 | 13.7552 | 0 | 40.7662 | 0.33955 | 0.016609 | 0.32295 | 0 | 3.3065 | 0 | 0 | 18.203 | 0 | 151.0031 | 46.4218 | 197.4249 | 347.5499 | 78.38 | 425.9299
2004 | Outpatient Healthcare | 5A | 3804.01 | 69.8415 | 73.1173 | 46.8263 | 44.6371 | 16.5629 | 135.355 | 13.7552 | 0 | 40.0433 | 0.44909 | 0.016609 | 0.43248 | 0 | 15.7772 | 0 | 0 | 18.5396 | 0 | 172.9208 | 73.1173 | 246.0381 | 369.4924 | 105.4129 | 474.9053
2004 | Outpatient Healthcare | 5B | 3804.01 | 61.5571 | 44.3509 | 46.0267 | 44.6371 | 16.5637 | 135.355 | 13.7552 | 0 | 44.3815 | 0.31984 | 0.016609 | 0.30323 | 0 | 23.9338 | 0 | 0 | 18.3907 | 0 | 176.2024 | 44.3509 | 220.5533 | 372.7748 | 76.4968 | 449.2715
2004 | Outpatient Healthcare | 5C | 3804.01 | 58.618 | 36.8281 | 31.1499 | 44.6371 | 16.5374 | 135.355 | 13.7552 | 0 | 40.5632 | 0.28187 | 0.016609 | 0.26526 | 0 | 1.1538 | 0 | 0 | 18.4871 | 0 | 131.75 | 36.8281 | 168.5781 | 328.2968 | 69.0704 | 397.3672
2004 | Outpatient Healthcare | 6A | 3804.01 | 81.2629 | 111.1035 | 48.3481 | 44.6371 | 16.5556 | 135.355 | 13.7552 | 0 | 42.3208 | 0.59221 | 0.016609 | 0.5756 | 0 | 25.3636 | 0 | 0 | 18.9289 | 0 | 197.8711 | 111.1035 | 308.9746 | 394.4339 | 143.7876 | 538.2215
2004 | Outpatient Healthcare | 6B | 3804.01 | 76.545 | 88.5644 | 38.3353 | 44.6371 | 16.5432 | 135.355 | 13.7552 | 0 | 44.4655 | 0.51481 | 0.016609 | 0.4982 | 0 | 31.2521 | 0 | 0 | 18.8295 | 0 | 191.096 | 88.5644 | 279.6605 | 387.6479 | 121.1499 | 508.7979
2004 | Outpatient Healthcare | 7 | 3804.01 | 87.7999 | 134.7715 | 40.3887 | 44.6371 | 16.533 | 135.355 | 13.7552 | 0 | 43.2877 | 0.6645 | 0.016609 | 0.64789 | 0 | 33.0185 | 0 | 0 | 19.4225 | 0 | 205.1426 | 134.7715 | 339.9141 | 401.6843 | 167.9492 | 569.6335
2004 | Outpatient Healthcare | 8 | 3804.01 | 98.3925 | 181.8279 | 24.8919 | 44.6371 | 16.4424 | 135.355 | 13.7552 | 0 | 43.9529 | 0.81639 | 0.016609 | 0.79978 | 0 | 43.2322 | 0 | 0 | 20.0717 | 0 | 211.2692 | 181.8279 | 393.0971 | 407.7203 | 215.6555 | 623.3758
2007 | Outpatient Healthcare | 0A | 3804.01 | 15.8247 | 38.8851 | 189.4054 | 44.6371 | 16.5958 | 135.355 | 13.7552 | 0 | 42.6582 | 0.33736 | 0.016609 | 0.32075 | 0 | 0 | 0 | 0 | 17.5925 | 0 | 248.209 | 38.8851 | 287.0942 | 444.8142 | 70.2336 | 515.0479
2007 | Outpatient Healthcare | 0B | 3804.01 | 27.528 | 36.3505 | 169.1658 | 44.6371 | 16.5987 | 135.355 | 13.7552 | 0 | 41.6038 | 0.27895 | 0.016609 | 0.26234 | 0 | 0.028479 | 0 | 0 | 17.5925 | 0 | 238.5883 | 36.3505 | 274.9389 | 435.1957 | 67.699 | 502.8948
2007 | Outpatient Healthcare | 1A | 3804.01 | 18.885 | 34.4994 | 140.6907 | 44.6371 | 16.6009 | 135.355 | 13.7552 | 0 | 40.2631 | 0.31692 | 0.016609 | 0.30031 | 0 | 0 | 0 | 0 | 17.5925 | 0 | 200.1391 | 34.4994 | 234.6385 | 396.7487 | 65.8479 | 462.5966
2007 | Outpatient Healthcare | 1B | 3804.01 | 29.4397 | 28.9906 | 145.4605 | 44.6371 | 16.5797 | 135.355 | 13.7552 | 0 | 40.0586 | 0.18621 | 0.016609 | 0.1696 | 0 | 0.021176 | 0 | 0 | 17.5925 | 0 | 215.1496 | 28.9906 | 244.1402 | 411.7373 | 60.3391 | 472.0764
2007 | Outpatient Healthcare | 2A | 3804.01 | 29.4733 | 33.047 | 130.5362 | 44.6371 | 16.5746 | 135.355 | 13.7552 | 0 | 38.7208 | 0.21176 | 0.016609 | 0.19516 | 0 | 0.6959 | 0 | 0 | 17.5925 | 0 | 199.6214 | 33.047 | 232.6684 | 396.2054 | 64.3948 | 460.6002
2007 | Outpatient Healthcare | 2B | 3804.01 | 39.2685 | 28.5459 | 97.1519 | 44.6371 | 16.5863 | 135.355 | 13.7552 | 0 | 40.6829 | 0.17963 | 0.016609 | 0.16303 | 0 | 12.4423 | 0 | 0 | 17.5925 | 0 | 189.7086 | 28.5459 | 218.2545 | 386.3036 | 59.8937 | 446.1973
2007 | Outpatient Healthcare | 3A | 3804.01 | 41.4694 | 37.5401 | 92.0016 | 44.6371 | 16.5834 | 135.355 | 13.7552 | 0 | 37.0143 | 0.27968 | 0.016609 | 0.26307 | 0 | 6.472 | 0 | 0 | 17.8094 | 0 | 177.2203 | 37.5401 | 214.7604 | 373.8124 | 69.1047 | 442.9171
2007 | Outpatient Healthcare | 3B | 3804.01 | 39.4233 | 32.0305 | 75.4416 | 44.6371 | 16.5826 | 135.355 | 13.7552 | 0 | 39.2481 | 0.2417 | 0.016609 | 0.2251 | 0 | 14.6972 | 0 | 0 | 17.7189 | 0 | 169.0353 | 32.0305 | 201.0658 | 365.6259 | 63.5054 | 429.1312
2007 | Outpatient Healthcare | 3C | 3804.01 | 33.0857 | 33.6188 | 70.6703 | 44.6371 | 16.5797 | 135.355 | 13.7552 | 0 | 36.7098 | 0.24609 | 0.016609 | 0.22948 | 0 | 1.9358 | 0 | 0 | 17.6407 | 0 | 142.6311 | 33.6188 | 176.2499 | 339.221 | 65.0155 | 404.2364
2007 | Outpatient Healthcare | 4A | 3804.01 | 50.9192 | 44.0515 | 75.4211 | 44.6371 | 16.5578 | 135.355 | 13.7552 | 0 | 36.5214 | 0.32641 | 0.016609 | 0.3098 | 0 | 9.8449 | 0 | 0 | 18.1373 | 0 | 173.0164 | 44.0515 | 217.0679 | 369.5829 | 75.9447 | 445.5277
2007 | Outpatient Healthcare | 4B | 3804.01 | 43.3307 | 27.1439 | 56.3382 | 44.6371 | 16.5702 | 135.355 | 13.7552 | 0 | 40.9458 | 0.22272 | 0.016609 | 0.20611 | 0 | 21.1487 | 0 | 0 | 18.0197 | 0 | 161.9696 | 27.1439 | 189.1135 | 358.5485 | 58.9188 | 417.4674
2007 | Outpatient Healthcare | 4C | 3804.01 | 47.179 | 32.2569 | 41.7469 | 44.6371 | 16.5388 | 135.355 | 13.7552 | 0 | 36.5404 | 0.24243 | 0.016609 | 0.22583 | 0 | 1.4838 | 0 | 0 | 18.203 | 0 | 127.1759 | 32.2569 | 159.4328 | 323.7234 | 64.2151 | 387.9386
2007 | Outpatient Healthcare | 5A | 3804.01 | 57.5672 | 53.3231 | 45.6054 | 44.6371 | 16.5629 | 135.355 | 13.7552 | 0 | 36.2702 | 0.36365 | 0.016609 | 0.34704 | 0 | 12.657 | 0 | 0 | 18.5411 | 0 | 152.4468 | 53.3231 | 205.7699 | 349.0184 | 85.6194 | 434.6378
2007 | Outpatient Healthcare | 5B | 3804.01 | 50.9864 | 37.3838 | 45.8281 | 44.6371 | 16.5637 | 135.355 | 13.7552 | 0 | 40.5033 | 0.2899 | 0.016609 | 0.27329 | 0 | 20.5478 | 0 | 0 | 18.3907 | 0 | 158.1389 | 37.3838 | 195.5227 | 354.7119 | 69.5297 | 424.2416
2007 | Outpatient Healthcare | 5C | 3804.01 | 47.1235 | 43.4943 | 33.2507 | 44.6371 | 16.5374 | 135.355 | 13.7552 | 0 | 36.6119 | 0.33225 | 0.016609 | 0.31564 | 0 | 0.9011 | 0 | 0 | 18.4871 | 0 | 118.2029 | 43.4943 | 161.6972 | 314.7483 | 75.7373 | 390.4856
2007 | Outpatient Healthcare | 6A | 3804.01 | 66.1831 | 93.7381 | 47.6559 | 44.6371 | 16.5556 | 135.355 | 13.7552 | 0 | 38.3681 | 0.53525 | 0.016609 | 0.51865 | 0 | 21.2261 | 0 | 0 | 18.9274 | 0 | 173.9519 | 93.7381 | 267.6899 | 370.5154 | 126.4207 | 496.9361
2007 | Outpatient Healthcare | 6B | 3804.01 | 62.892 | 77.5899 | 38.8559 | 44.6371 | 16.5432 | 135.355 | 13.7552 | 0 | 40.5194 | 0.48049 | 0.016609 | 0.46388 | 0 | 26.6838 | 0 | 0 | 18.8295 | 0 | 169.415 | 77.5899 | 247.0049 | 365.9669 | 110.1754 | 476.1423
2007 | Outpatient Healthcare | 7 | 3804.01 | 71.9789 | 111.6899 | 39.8812 | 44.6371 | 16.533 | 135.355 | 13.7552 | 0 | 38.9793 | 0.58272 | 0.016609 | 0.56611 | 0 | 27.7814 | 0 | 0 | 19.421 | 0 | 179.1868 | 111.6899 | 290.8767 | 375.7292 | 144.8661 | 520.5954
2007 | Outpatient Healthcare | 8 | 3804.01 | 90.7018 | 149.8879 | 25.7579 | 44.6371 | 16.4424 | 135.355 | 13.7552 | 0 | 39.4211 | 0.70759 | 0.016609 | 0.69098 | 0 | 36.1161 | 0 | 0 | 20.0709 | 0 | 192.6879 | 149.8879 | 342.5758 | 389.1391 | 183.7148 | 572.8538
2010 | Outpatient Healthcare | 0A | 3804.01 | 7.8565 | 27.6244 | 164.6355 | 39.5051 | 8.2048 | 133.9047 | 13.7552 | 0 | 33.8824 | 0.23732 | 0.016609 | 0.22071 | 0 | 0 | 0 | 0 | 17.3048 | 0 | 206.595 | 27.6244 | 234.2194 | 388.2263 | 58.6851 | 446.9114
2010 | Outpatient Healthcare | 0B | 3804.01 | 12.776 | 26.9117 | 144.7814 | 39.5109 | 8.2033 | 133.9047 | 13.7552 | 0 | 31.883 | 0.21688 | 0.016609 | 0.20027 | 0 | 0.070832 | 0 | 0 | 17.3048 | 0 | 189.7115 | 26.9117 | 216.6232 | 371.3472 | 57.9717 | 429.3189
2010 | Outpatient Healthcare | 1A | 3804.01 | 10.2881 | 27.666 | 117.4952 | 39.5131 | 8.2048 | 133.9047 | 13.7552 | 0 | 31.3456 | 0.25412 | 0.016609 | 0.23751 | 0 | 0 | 2.206 | 0 | 17.3048 | 0 | 161.5724 | 27.666 | 189.2384 | 343.2117 | 58.7268 | 401.9384
2010 | Outpatient Healthcare | 1B | 3804.01 | 12.159 | 24.5684 | 123.732 | 39.516 | 8.1924 | 133.9047 | 13.7552 | 0 | 30.9191 | 0.1716 | 0.016609 | 0.15499 | 0 | 0.13436 | 0 | 0 | 17.3048 | 0 | 167.0994 | 24.5684 | 191.6678 | 348.7292 | 55.6284 | 404.3577
2010 | Outpatient Healthcare | 2A | 3804.01 | 18.8719 | 26.3216 | 103.8823 | 39.5153 | 8.1895 | 133.9047 | 13.7552 | 0 | 29.5821 | 0.20154 | 0.016609 | 0.18493 | 0 | 1.44 | 1.7927 | 0 | 17.3048 | 0 | 155.754 | 26.3216 | 182.0756 | 337.3808 | 57.3824 | 394.7632
2010 | Outpatient Healthcare | 2B | 3804.01 | 19.9278 | 20.2936 | 78.1704 | 39.5219 | 8.196 | 133.9047 | 13.7552 | 0 | 31.3251 | 0.1643 | 0.016609 | 0.14769 | 0 | 21.3788 | 0 | 0 | 17.3151 | 0 | 150.9498 | 20.2936 | 171.2435 | 332.5905 | 51.3639 | 383.9545
2010 | Outpatient Healthcare | 3A | 3804.01 | 30.0421 | 30.7855 | 66.9338 | 39.5226 | 8.1946 | 133.9047 | 13.7552 | 0 | 28.1728 | 0.24389 | 0.016609 | 0.22729 | 0 | 8.7459 | 1.429 | 0 | 17.5546 | 0 | 135.5509 | 30.7855 | 166.3364 | 317.1887 | 62.096 | 379.2847
2010 | Outpatient Healthcare | 3B | 3804.01 | 18.168 | 21.8811 | 58.9247 | 39.5153 | 8.1938 | 133.9047 | 13.7552 | 0 | 30.4277 | 0.17598 | 0.016609 | 0.15938 | 0 | 20.0497 | 0 | 0 | 17.464 | 0 | 127.7294 | 21.8811 | 149.6106 | 309.3592 | 53.1011 | 362.4603
2010 | Outpatient Healthcare | 3C | 3804.01 | 12.9082 | 24.1908 | 51.9474 | 39.5168 | 8.207 | 133.9047 | 13.7552 | 0 | 29.4587 | 0.20519 | 0.016609 | 0.18858 | 0 | 3.1969 | 0 | 0 | 17.3903 | 0 | 97.6997 | 24.1908 | 121.8906 | 279.3456 | 55.3363 | 334.6819
2010 | Outpatient Healthcare | 4A | 3804.01 | 22.6391 | 37.9665 | 48.6672 | 39.5095 | 8.2084 | 133.9047 | 13.7552 | 0 | 29.0074 | 0.29063 | 0.016609 | 0.27402 | 0 | 12.286 | 1.5598 | 0 | 17.8919 | 0 | 114.4335 | 37.9665 | 152.4 | 296.0743 | 69.6144 | 365.6887
2010 | Outpatient Healthcare | 4B | 3804.01 | 19.5233 | 24.0317 | 43.6075 | 39.5058 | 8.1909 | 133.9047 | 13.7552 | 0 | 32.6571 | 0.18621 | 0.016609 | 0.1696 | 0 | 26.8941 | 0 | 0 | 17.7729 | 0 | 122.8515 | 24.0317 | 146.8832 | 304.4704 | 55.5605 | 360.0309
2010 | Outpatient Healthcare | 4C | 3804.01 | 15.4398 | 36.7149 | 28.6985 | 39.5182 | 8.2063 | 133.9047 | 13.7552 | 0 | 29.2549 | 0.27675 | 0.016609 | 0.26015 | 0 | 2.723 | 0 | 0 | 17.9876 | 0 | 76.3765 | 36.7149 | 113.0914 | 258.023 | 68.4585 | 326.4815
2010 | Outpatient Healthcare | 5A | 3804.01 | 25.7134 | 47.4426 | 34.2263 | 39.5117 | 8.196 | 133.9047 | 13.7552 | 0 | 28.7482 | 0.33371 | 0.016609 | 0.3171 | 0 | 15.1229 | 1.4758 | 0 | 18.333 | 0 | 105.6037 | 47.4426 | 153.0463 | 287.2334 | 79.5308 | 366.7643
2010 | Outpatient Healthcare | 5B | 3804.01 | 23.9937 | 34.273 | 34.6257 | 39.5073 | 8.2041 | 133.9047 | 13.7552 | 0 | 32.1466 | 0.24024 | 0.016609 | 0.22363 | 0 | 26.686 | 0 | 0 | 18.184 | 0 | 117.6757 | 34.273 | 151.9488 | 299.3092 | 66.213 | 365.5222
2010 | Outpatient Healthcare | 5C | 3804.01 | 14.4818 | 39.1152 | 21.2298 | 39.5197 | 8.2026 | 133.9047 | 13.7552 | 0 | 29.7186 | 0.29939 | 0.016609 | 0.28278 | 0 | 1.8387 | 0 | 0 | 18.2979 | 0 | 67.5517 | 39.1152 | 106.6669 | 249.1954 | 71.169 | 320.3644
2010 | Outpatient Healthcare | 6A | 3804.01 | 33.3157 | 77.7914 | 36.2666 | 39.5109 | 8.2004 | 133.9047 | 13.7552 | 0 | 30.6489 | 0.53671 | 0.016609 | 0.52011 | 0 | 25.7484 | 1.5488 | 0 | 18.7346 | 0 | 128.0485 | 77.7914 | 205.84 | 309.6812 | 110.282 | 419.9633
2010 | Outpatient Healthcare | 6B | 3804.01 | 30.8111 | 69.1587 | 28.4137 | 39.5146 | 8.1902 | 133.9047 | 13.7552 | 0 | 32.5212 | 0.5097 | 0.016609 | 0.49309 | 0 | 34.0262 | 0 | 0 | 18.6324 | 0 | 126.2653 | 69.1587 | 195.4241 | 307.8922 | 101.5464 | 409.4385
2010 | Outpatient Healthcare | 7 | 3804.01 | 37.1472 | 95.1883 | 30.1064 | 39.5109 | 8.2026 | 133.9047 | 13.7552 | 0 | 31.266 | 0.60682 | 0.016609 | 0.59021 | 0 | 33.1025 | 1.5678 | 0 | 19.2166 | 0 | 133.7801 | 95.1883 | 228.9684 | 315.415 | 128.1601 | 443.575
2010 | Outpatient Healthcare | 8 | 3804.01 | 48.5475 | 145.5065 | 17.5874 | 39.5438 | 8.2501 | 133.9047 | 13.7552 | 0 | 31.3697 | 0.77477 | 0.016609 | 0.75816 | 0 | 41.4862 | 0 | 0 | 19.8854 | 0 | 139.7489 | 145.5065 | 285.2555 | 321.4634 | 179.1472 | 500.6106
2013 | Outpatient Healthcare | 0A | 3804.01 | 8.6853 | 25.8966 | 151.5148 | 36.5345 | 8.2048 | 133.5871 | 13.7552 | 0 | 29.7749 | 0.23002 | 0.016609 | 0.21341 | 0 | 0 | 2.206 | 0 | 17.3048 | 0 | 192.3944 | 25.8966 | 218.291 | 370.7374 | 56.9574 | 427.6949
2013 | Outpatient Healthcare | 0B | 3804.01 | 11.0709 | 27.222 | 139.0981 | 36.6353 | 8.2033 | 133.5871 | 13.7552 | 0 | 28.7102 | 0.23659 | 0.016609 | 0.21998 | 0 | 0.036511 | 0 | 0 | 17.3048 | 0 | 179.1357 | 27.222 | 206.3577 | 357.5788 | 58.2821 | 415.8609
2013 | Outpatient Healthcare | 1A | 3804.01 | 10.1209 | 26.2742 | 113.6023 | 36.8091 | 8.2048 | 133.5871 | 13.7552 | 0 | 28.0085 | 0.24828 | 0.016609 | 0.23167 | 0 | 0 | 2.206 | 0 | 17.3048 | 0 | 154.1694 | 26.2742 | 180.4435 | 332.7855 | 57.335 | 390.1205
2013 | Outpatient Healthcare | 1B | 3804.01 | 11.5215 | 25.3709 | 119.2506 | 36.7784 | 8.1924 | 133.5871 | 13.7552 | 0 | 27.7821 | 0.20373 | 0.016609 | 0.18712 | 0 | 0.078134 | 0 | 0 | 17.3048 | 0 | 158.8194 | 25.3709 | 184.1903 | 337.394 | 56.4317 | 393.8256
2013 | Outpatient Healthcare | 2A | 3804.01 | 16.9952 | 27.1307 | 100.5262 | 36.8383 | 8.1895 | 133.5871 | 13.7552 | 0 | 26.6787 | 0.22345 | 0.016609 | 0.20684 | 0 | 1.4729 | 1.7956 | 0 | 17.3048 | 0 | 147.6755 | 27.1307 | 174.8062 | 326.307 | 58.1915 | 384.4985
2013 | Outpatient Healthcare | 2B | 3804.01 | 11.3068 | 22.756 | 73.914 | 36.9719 | 8.196 | 133.5871 | 13.7552 | 0 | 27.9625 | 0.19716 | 0.016609 | 0.18055 | 0 | 12.1663 | 0 | 0 | 17.3151 | 0 | 125.53 | 22.756 | 148.286 | 304.3017 | 53.827 | 358.1287
2013 | Outpatient Healthcare | 3A | 3804.01 | 24.074 | 30.2721 | 65.3411 | 36.8953 | 8.1946 | 133.5871 | 13.7552 | 0 | 27.0884 | 0.24682 | 0.016609 | 0.23021 | 0 | 6.8641 | 1.4363 | 0 | 17.5546 | 0 | 125.0342 | 30.2721 | 155.3063 | 303.727 | 61.5827 | 365.3097
2013 | Outpatient Healthcare | 3B | 3804.01 | 10.9081 | 24.8166 | 56.0271 | 36.9055 | 8.1938 | 133.5871 | 13.7552 | 0 | 27.7164 | 0.20519 | 0.016609 | 0.18858 | 0 | 10.4458 | 0 | 0 | 17.464 | 0 | 105.286 | 24.8166 | 130.1027 | 283.9898 | 56.0366 | 340.0264
2013 | Outpatient Healthcare | 3C | 3804.01 | 11.168 | 28.8599 | 50.8878 | 36.8814 | 8.207 | 133.5871 | 13.7552 | 0 | 26.0982 | 0.24097 | 0.016609 | 0.22437 | 0 | 2.6777 | 0 | 0 | 17.3903 | 0 | 91.0561 | 28.8599 | 119.916 | 269.7482 | 60.0061 | 329.7544
2013 | Outpatient Healthcare | 4A | 3804.01 | 15.3734 | 38.5573 | 47.5485 | 36.563 | 8.2084 | 133.5871 | 13.7552 | 0 | 28.0457 | 0.30012 | 0.016609 | 0.28351 | 0 | 11.1812 | 1.5379 | 0 | 17.8919 | 0 | 103.9701 | 38.5573 | 142.5274 | 282.3461 | 70.2052 | 352.5512
2013 | Outpatient Healthcare | 4B | 3804.01 | 9.8325 | 27.8149 | 41.7995 | 36.5835 | 8.1909 | 133.5871 | 13.7552 | 0 | 30.0407 | 0.21907 | 0.016609 | 0.20246 | 0 | 13.7311 | 0 | 0 | 17.7729 | 0 | 95.6062 | 27.8149 | 123.4211 | 273.985 | 59.3438 | 333.3288
2013 | Outpatient Healthcare | 4C | 3804.01 | 12.5664 | 35.7912 | 28.2969 | 36.739 | 8.2063 | 133.5871 | 13.7552 | 0 | 27.4199 | 0.2826 | 0.016609 | 0.26599 | 0 | 3.5357 | 0 | 0 | 17.9869 | 0 | 72.0849 | 35.7912 | 107.8761 | 250.6346 | 67.534 | 318.1686
2013 | Outpatient Healthcare | 5A | 3804.01 | 17.6145 | 48.8038 | 33.5881 | 36.6112 | 8.196 | 133.5871 | 13.7552 | 0 | 27.5477 | 0.35051 | 0.016609 | 0.3339 | 0 | 13.2769 | 1.4612 | 0 | 18.333 | 0 | 93.8222 | 48.8038 | 142.626 | 272.2325 | 80.8927 | 353.1252
2013 | Outpatient Healthcare | 5B | 3804.01 | 11.9866 | 34.3483 | 32.6337 | 36.593 | 8.2041 | 133.5871 | 13.7552 | 0 | 30.045 | 0.23878 | 0.016609 | 0.22217 | 0 | 11.9377 | 0 | 0 | 18.1826 | 0 | 86.8252 | 34.3483 | 121.1735 | 265.2267 | 66.2868 | 331.5135
2013 | Outpatient Healthcare | 5C | 3804.01 | 11.5602 | 34.3125 | 20.7296 | 36.6755 | 8.2026 | 133.5871 | 13.7552 | 0 | 27.8697 | 0.28771 | 0.016609 | 0.2711 | 0 | 3.3159 | 0 | 0 | 18.2979 | 0 | 63.7465 | 34.3125 | 98.059 | 242.2283 | 66.3649 | 308.5932
2013 | Outpatient Healthcare | 6A | 3804.01 | 21.7826 | 70.3994 | 33.3749 | 36.6222 | 8.2004 | 133.5871 | 13.7552 | 0 | 27.7835 | 0.4856 | 0.016609 | 0.46899 | 0 | 16.9105 | 1.5364 | 0 | 18.7353 | 0 | 101.8569 | 70.3994 | 172.2563 | 280.2832 | 102.89 | 383.1731
2013 | Outpatient Healthcare | 6B | 3804.01 | 16.4556 | 58.5946 | 24.5114 | 36.6521 | 8.1902 | 133.5871 | 13.7552 | 0 | 28.7306 | 0.43886 | 0.016609 | 0.42226 | 0 | 16.8097 | 0 | 0 | 18.6317 | 0 | 86.9297 | 58.5946 | 145.5243 | 265.3757 | 90.9815 | 356.3571
2013 | Outpatient Healthcare | 7 | 3804.01 | 22.9071 | 89.0237 | 27.0949 | 36.5681 | 8.2026 | 133.5871 | 13.7552 | 0 | 28.2889 | 0.56519 | 0.016609 | 0.54858 | 0 | 23.1035 | 1.5517 | 0 | 19.2173 | 0 | 103.4948 | 89.0237 | 192.5185 | 281.87 | 121.9963 | 403.8662
2013 | Outpatient Healthcare | 8 | 3804.01 | 28.8489 | 125.9541 | 15.147 | 36.8507 | 8.2501 | 133.5871 | 13.7552 | 0 | 28.5079 | 0.71635 | 0.016609 | 0.69974 | 0 | 32.0123 | 1.5094 | 0 | 19.8854 | 0 | 106.7253 | 125.9541 | 232.6794 | 285.4283 | 159.5947 | 445.0231
2016 | Outpatient Healthcare | 0A | 3804.01 | 8.2931 | 19.1399 | 153.1761 | 33.7276 | 3.895 | 133.5871 | 13.7552 | 0 | 28.6007 | 0.17525 | 0.016609 | 0.15865 | 0 | 0 | 0 | 0 | 14.9601 | 0 | 190.2285 | 19.1399 | 209.3684 | 361.4548 | 47.8552 | 409.31
2016 | Outpatient Healthcare | 0B | 3804.01 | 10.4415 | 21.4087 | 133.5696 | 33.7926 | 3.9622 | 133.5871 | 13.7552 | 0 | 26.8613 | 0.19059 | 0.016609 | 0.17398 | 0 | 0.037972 | 0 | 0 | 14.9601 | 0 | 171.0843 | 21.4087 | 192.493 | 342.4435 | 50.124 | 392.5675
2016 | Outpatient Healthcare | 1A | 3804.01 | 9.8989 | 20.3805 | 113.1248 | 33.8473 | 3.9797 | 133.5871 | 13.7552 | 0 | 26.0515 | 0.19351 | 0.016609 | 0.1769 | 0 | 0 | 0 | 0 | 14.9601 | 0 | 149.252 | 20.3805 | 169.6326 | 320.6835 | 49.0959 | 369.7794
2016 | Outpatient Healthcare | 1B | 3804.01 | 9.9537 | 20.0293 | 114.9073 | 33.8203 | 3.9666 | 133.5871 | 13.7552 | 0 | 26.0201 | 0.16941 | 0.016609 | 0.1528 | 0 | 0.077404 | 0 | 0 | 15.0258 | 0 | 151.1112 | 20.0293 | 171.1405 | 322.5018 | 48.8103 | 371.3121
2016 | Outpatient Healthcare | 2A | 3804.01 | 14.5439 | 21.205 | 100.0195 | 33.8722 | 3.9804 | 133.5871 | 13.7552 | 0 | 24.691 | 0.18694 | 0.016609 | 0.17033 | 0 | 1.486 | 0 | 0 | 15.0704 | 0 | 140.9107 | 21.205 | 162.1157 | 312.3663 | 50.0313 | 362.3975
2016 | Outpatient Healthcare | 2B | 3804.01 | 9.5995 | 18.5783 | 70.7309 | 33.9853 | 3.9819 | 133.5871 | 13.7552 | 0 | 26.1186 | 0.16576 | 0.016609 | 0.14915 | 0 | 12.2371 | 0 | 0 | 15.147 | 0 | 118.8353 | 18.5783 | 137.4137 | 290.4077 | 47.4806 | 337.8883
2016 | Outpatient Healthcare | 3A | 3804.01 | 20.4879 | 21.1538 | 63.1731 | 33.9233 | 4.0126 | 133.5871 | 13.7552 | 0 | 24.694 | 0.16649 | 0.016609 | 0.14988 | 0 | 6.9554 | 0 | 0 | 15.5633 | 0 | 115.4602 | 21.1538 | 136.6141 | 286.999 | 50.4723 | 337.4714
2016 | Outpatient Healthcare | 3B | 3804.01 | 8.7422 | 19.5006 | 53.3713 | 33.9262 | 3.949 | 133.5871 | 13.7552 | 0 | 25.8558 | 0.17087 | 0.016609 | 0.15426 | 0 | 10.5758 | 0 | 0 | 15.4231 | 0 | 98.6994 | 19.5006 | 118.2 | 270.1776 | 48.6789 | 318.8565
2016 | Outpatient Healthcare | 3C | 3804.01 | 9.1431 | 22.6932 | 47.9545 | 33.9057 | 3.9374 | 133.5871 | 13.7552 | 0 | 24.1229 | 0.20154 | 0.016609 | 0.18493 | 0 | 2.7062 | 0 | 0 | 15.5472 | 0 | 84.1117 | 22.6932 | 106.8049 | 255.5585 | 51.9963 | 307.5548
2016 | Outpatient Healthcare | 4A | 3804.01 | 12.7709 | 37.5006 | 45.888 | 33.7195 | 3.9797 | 133.5871 | 13.7552 | 0 | 25.7185 | 0.27018 | 0.016609 | 0.25357 | 0 | 11.2936 | 0 | 0 | 16.0861 | 0 | 95.9245 | 37.5006 | 133.4252 | 267.2275 | 67.3419 | 334.5695
2016 | Outpatient Healthcare | 4B | 3804.01 | 8.215 | 24.7736 | 39.5621 | 33.7319 | 3.9571 | 133.5871 | 13.7552 | 0 | 27.8149 | 0.19497 | 0.016609 | 0.17836 | 0 | 13.7348 | 0 | 0 | 15.9108 | 0 | 89.5052 | 24.7736 | 114.2787 | 260.7986 | 54.4404 | 315.239
2016 | Outpatient Healthcare | 4C | 3804.01 | 10.1998 | 31.0652 | 26.261 | 33.8707 | 4.0316 | 133.5871 | 13.7552 | 0 | 25.1401 | 0.2512 | 0.016609 | 0.23459 | 0 | 3.5277 | 0 | 0 | 16.2745 | 0 | 65.3632 | 31.0652 | 96.4284 | 236.8692 | 61.0949 | 297.9641
2016 | Outpatient Healthcare | 5A | 3804.01 | 14.6045 | 51.6012 | 31.9787 | 33.7181 | 4.006 | 133.5871 | 13.7552 | 0 | 25.4103 | 0.33225 | 0.016609 | 0.31564 | 0 | 13.4142 | 0 | 0 | 16.6308 | 0 | 85.7233 | 51.6012 | 137.3246 | 257.0518 | 81.988 | 339.0399
2016 | Outpatient Healthcare | 5B | 3804.01 | 10.0048 | 31.285 | 31.0476 | 33.6991 | 3.9761 | 133.5871 | 13.7552 | 0 | 28.0012 | 0.2125 | 0.016609 | 0.19589 | 0 | 11.9706 | 0 | 0 | 16.4702 | 0 | 81.22 | 31.285 | 112.505 | 252.4989 | 61.5104 | 314.0093
2016 | Outpatient Healthcare | 5C | 3804.01 | 9.5732 | 30.581 | 19.6554 | 33.7794 | 4.0389 | 133.5871 | 13.7552 | 0 | 26.6729 | 0.25339 | 0.016609 | 0.23678 | 0 | 3.3598 | 0 | 0 | 16.5702 | 0 | 59.4981 | 30.581 | 90.0791 | 230.9208 | 60.9072 | 291.828
2016 | Outpatient Healthcare | 6A | 3804.01 | 17.8766 | 75.7235 | 32.1255 | 33.683 | 4.0075 | 133.5871 | 13.7552 | 0 | 25.7389 | 0.48122 | 0.016609 | 0.46461 | 0 | 17.0726 | 0 | 0 | 17.0376 | 0 | 93.2782 | 75.7235 | 169.0017 | 264.5731 | 106.517 | 371.0901
2016 | Outpatient Healthcare | 6B | 3804.01 | 13.2397 | 55.1677 | 23.1444 | 33.7064 | 4.0411 | 133.5871 | 13.7552 | 0 | 26.7868 | 0.41842 | 0.016609 | 0.40181 | 0 | 17.0325 | 0 | 0 | 16.9317 | 0 | 80.6052 | 55.1677 | 135.7728 | 251.9571 | 85.8553 | 337.8124
2016 | Outpatient Healthcare | 7 | 3804.01 | 18.5382 | 97.4637 | 25.9105 | 33.6348 | 4.0411 | 133.5871 | 13.7552 | 0 | 26.2033 | 0.57834 | 0.016609 | 0.56173 | 0 | 23.2781 | 0 | 0 | 17.5297 | 0 | 94.4918 | 97.4637 | 191.9555 | 265.7729 | 128.7494 | 394.5223
2016 | Outpatient Healthcare | 8 | 3804.01 | 22.3193 | 137.875 | 14.224 | 33.8875 | 4.3156 | 133.5871 | 13.7552 | 0 | 26.6305 | 0.73314 | 0.016609 | 0.71654 | 0 | 32.27 | 0 | 0 | 18.1855 | 0 | 96.1604 | 137.875 | 234.0354 | 267.968 | 169.8157 | 437.7836
2019 | Outpatient Healthcare | 0A | 3804.01 | 8.5714 | 18.3812 | 148.867 | 27.7529 | 3.895 | 133.5871 | 13.7552 | 0 | 27.8222 | 0.1716 | 0.016609 | 0.15499 | 0 | 0 | 0 | 0 | 14.9601 | 0 | 185.4156 | 18.3812 | 203.7968 | 350.6672 | 47.0965 | 397.7637
2019 | Outpatient Healthcare | 0B | 3804.01 | 10.0311 | 20.6507 | 129.8907 | 27.804 | 3.9622 | 133.5871 | 13.7552 | 0 | 26.0734 | 0.18694 | 0.016609 | 0.17033 | 0 | 0.037972 | 0 | 0 | 14.9601 | 0 | 166.2035 | 20.6507 | 186.8542 | 331.5741 | 49.366 | 380.9401
2019 | Outpatient Healthcare | 1A | 3804.01 | 9.9749 | 19.6803 | 109.6168 | 27.8872 | 3.9797 | 133.5871 | 13.7552 | 0 | 25.6016 | 0.19059 | 0.016609 | 0.17398 | 0 | 0 | 0 | 0 | 14.9601 | 0 | 145.3673 | 19.6803 | 165.0475 | 310.8379 | 48.3956 | 359.2335
2019 | Outpatient Healthcare | 1B | 3804.01 | 9.433 | 19.2728 | 110.7165 | 27.8741 | 3.9666 | 133.5871 | 13.7552 | 0 | 25.2343 | 0.16357 | 0.016609 | 0.14696 | 0 | 0.076673 | 0 | 0 | 15.0258 | 0 | 145.6075 | 19.2728 | 164.8803 | 311.0519 | 48.0538 | 359.1057
2019 | Outpatient Healthcare | 2A | 3804.01 | 14.1802 | 20.8764 | 97.4074 | 27.8529 | 3.9804 | 133.5871 | 13.7552 | 0 | 24.1565 | 0.18402 | 0.016609 | 0.16741 | 0 | 1.4831 | 0 | 0 | 15.0696 | 0 | 137.3947 | 20.8764 | 158.271 | 302.8317 | 49.7019 | 352.5337
2019 | Outpatient Healthcare | 2B | 3804.01 | 9.0058 | 17.4487 | 68.8469 | 27.907 | 3.9819 | 133.5871 | 13.7552 | 0 | 25.3672 | 0.15919 | 0.016609 | 0.14258 | 0 | 12.2101 | 0 | 0 | 15.147 | 0 | 115.5727 | 17.4487 | 133.0214 | 281.066 | 46.3517 | 327.4176
2019 | Outpatient Healthcare | 3A | 3804.01 | 11.5105 | 21.2145 | 61.0766 | 27.9018 | 4.0126 | 133.5871 | 13.7552 | 0 | 24.2434 | 0.16211 | 0.016609 | 0.1455 | 0 | 6.9495 | 0 | 0 | 15.5633 | 0 | 103.9256 | 21.2145 | 125.1401 | 269.4437 | 50.5337 | 319.9774
2019 | Outpatient Healthcare | 3B | 3804.01 | 8.334 | 18.7251 | 53.0712 | 27.8829 | 3.949 | 133.5871 | 13.7552 | 0 | 25.0386 | 0.16357 | 0.016609 | 0.14696 | 0 | 10.5868 | 0 | 0 | 15.4231 | 0 | 97.1776 | 18.7251 | 115.9027 | 262.6147 | 47.9041 | 310.5188
2019 | Outpatient Healthcare | 3C | 3804.01 | 9.0299 | 21.7336 | 47.2988 | 27.8704 | 3.9374 | 133.5871 | 13.7552 | 0 | 23.5095 | 0.1884 | 0.016609 | 0.17179 | 0 | 2.7011 | 0 | 0 | 15.5472 | 0 | 82.7112 | 21.7336 | 104.4448 | 248.1227 | 51.0368 | 299.1595
2019 | Outpatient Healthcare | 4A | 3804.01 | 12.8899 | 36.1315 | 44.946 | 27.8011 | 3.9797 | 133.5871 | 13.7552 | 0 | 25.0328 | 0.26069 | 0.016609 | 0.24408 | 0 | 11.2907 | 0 | 0 | 16.0854 | 0 | 94.4035 | 36.1315 | 130.535 | 259.788 | 65.9728 | 325.7608
2019 | Outpatient Healthcare | 4B | 3804.01 | 7.7046 | 23.9696 | 40.3522 | 27.7799 | 3.9571 | 133.5871 | 13.7552 | 0 | 26.1588 | 0.1884 | 0.016609 | 0.17179 | 0 | 13.7406 | 0 | 0 | 15.9108 | 0 | 88.1279 | 23.9696 | 112.0975 | 253.4686 | 53.6357 | 307.1043
2019 | Outpatient Healthcare | 4C | 3804.01 | 10.0252 | 30.2721 | 26.8058 | 27.885 | 4.0316 | 133.5871 | 13.7552 | 0 | 24.3683 | 0.24389 | 0.016609 | 0.22729 | 0 | 3.5255 | 0 | 0 | 16.2723 | 0 | 64.9521 | 30.2721 | 95.2243 | 230.4732 | 60.3004 | 290.7736
2019 | Outpatient Healthcare | 5A | 3804.01 | 14.5906 | 49.58 | 31.9509 | 27.7952 | 4.006 | 133.5871 | 13.7552 | 0 | 24.6071 | 0.3213 | 0.016609 | 0.30469 | 0 | 13.412 | 0 | 0 | 16.6316 | 0 | 84.8653 | 49.58 | 134.4453 | 250.2703 | 79.9668 | 330.237
2019 | Outpatient Healthcare | 5B | 3804.01 | 9.6696 | 30.2181 | 31.921 | 27.7741 | 3.9761 | 133.5871 | 13.7552 | 0 | 26.9832 | 0.20592 | 0.016609 | 0.18931 | 0 | 11.972 | 0 | 0 | 16.4702 | 0 | 80.7352 | 30.2181 | 110.9533 | 246.0897 | 60.4435 | 306.5333
2019 | Outpatient Healthcare | 5C | 3804.01 | 9.4944 | 29.899 | 20.8493 | 27.8434 | 4.0389 | 133.5871 | 13.7552 | 0 | 25.2431 | 0.24828 | 0.016609 | 0.23167 | 0 | 3.3495 | 0 | 0 | 16.571 | 0 | 59.168 | 29.899 | 89.067 | 224.654 | 60.2259 | 284.8799
2019 | Outpatient Healthcare | 6A | 3804.01 | 18.0898 | 70.8565 | 31.9013 | 27.7996 | 4.0075 | 133.5871 | 13.7552 | 0 | 24.767 | 0.45785 | 0.016609 | 0.44124 | 0 | 17.0558 | 0 | 0 | 17.0376 | 0 | 92.2552 | 70.8565 | 163.1117 | 257.6652 | 101.6493 | 359.3145
2019 | Outpatient Healthcare | 6B | 3804.01 | 13.2265 | 52.9471 | 23.8725 | 27.8128 | 4.0411 | 133.5871 | 13.7552 | 0 | 25.6871 | 0.39651 | 0.016609 | 0.3799 | 0 | 17.023 | 0 | 0 | 16.9324 | 0 | 80.189 | 52.9471 | 133.136 | 245.6457 | 83.6347 | 329.2804
2019 | Outpatient Healthcare | 7 | 3804.01 | 18.4768 | 95.0941 | 25.3439 | 27.8084 | 4.0411 | 133.5871 | 13.7552 | 0 | 25.2256 | 0.54548 | 0.016609 | 0.52887 | 0 | 23.2693 | 0 | 0 | 17.5297 | 0 | 92.8445 | 95.0941 | 187.9386 | 258.2976 | 126.3791 | 384.6767
2019 | Outpatient Healthcare | 8 | 3804.01 | 21.9666 | 135.6463 | 14.6103 | 28.0318 | 4.3156 | 133.5871 | 13.7552 | 0 | 25.6235 | 0.70394 | 0.016609 | 0.68733 | 0 | 32.2511 | 0 | 0 | 18.1891 | 0 | 95.1388 | 135.6463 | 230.7852 | 261.0907 | 167.5907 | 428.6814
2004 | Quick Service Restaurant | 0A | 232.34 | 0 | 0 | 630.4458 | 89.7631 | 32.7824 | 331.0283 | 570.4762 | 0 | 183.0411 | 0 | 0 | 0 | 0 | 0 | 0 | 0 | 149.1468 | 82.9962 | 813.4869 | 0 | 813.4869 | 1350.0569 | 719.6231 | 2069.68
2004 | Quick Service Restaurant | 0B | 232.34 | 0 | 0.41845 | 549.8886 | 89.7631 | 32.7944 | 331.0283 | 570.4762 | 0 | 209.8099 | 0 | 0 | 0 | 0 | 0 | 0 | 0 | 148.286 | 83.0201 | 759.6984 | 0.41845 | 760.1169 | 1296.2923 | 719.1687 | 2015.4611
2004 | Quick Service Restaurant | 1A | 232.34 | 0 | 0.023911 | 399.869 | 89.7631 | 32.7944 | 331.0283 | 570.4762 | 0 | 167.2836 | 0 | 0 | 0 | 0 | 0 | 0 | 0 | 162.4654 | 81.8365 | 567.1525 | 0.023911 | 567.1765 | 1102.5748 | 732.9536 | 1835.5284
2004 | Quick Service Restaurant | 1B | 232.34 | 0 | 17.8618 | 444.7864 | 89.7631 | 32.7585 | 331.0283 | 570.4762 | 0 | 204.92 | 0 | 0 | 0 | 0 | 0 | 0 | 0 | 162.6807 | 82.2071 | 649.7064 | 17.8618 | 667.5681 | 1185.4514 | 751.0186 | 1936.47
2004 | Quick Service Restaurant | 2A | 232.34 | 0 | 45.3 | 345.8174 | 89.7631 | 32.7465 | 331.0283 | 570.4762 | 0 | 174.995 | 0 | 0 | 0 | 0 | 0 | 0 | 0 | 177.5774 | 81.3463 | 520.8124 | 45.3 | 566.1124 | 1055.6727 | 793.3417 | 1849.0144
2004 | Quick Service Restaurant | 2B | 232.34 | 0 | 36.9789 | 251.1167 | 89.7631 | 32.7705 | 331.0283 | 570.4762 | 0 | 202.8278 | 0 | 0 | 0 | 0 | 0 | 0 | 0 | 178.4263 | 80.5572 | 453.9444 | 36.9789 | 490.9233 | 988.0515 | 785.8813 | 1773.9328
2004 | Quick Service Restaurant | 3A | 232.34 | 0 | 187.393 | 193.2632 | 89.7631 | 32.7585 | 331.0283 | 570.4762 | 0 | 173.1179 | 0 | 0 | 0 | 0 | 0 | 0 | 0 | 203.6407 | 79.3736 | 366.3812 | 187.393 | 553.7742 | 899.3047 | 961.498 | 1860.8027
2004 | Quick Service Restaurant | 3B | 232.34 | 0 | 96.7691 | 157.7071 | 89.7631 | 32.7585 | 331.0283 | 570.4762 | 0 | 195.4152 | 0 | 0 | 0 | 0 | 0 | 0 | 0 | 196.8141 | 79.8518 | 353.1223 | 96.7691 | 449.8914 | 886.5121 | 864.0594 | 1750.5715
2004 | Quick Service Restaurant | 3C | 232.34 | 0 | 61.8347 | 53.119 | 89.7631 | 32.7585 | 331.0283 | 570.4762 | 0 | 164.8685 | 0 | 0 | 0 | 0 | 0 | 0 | 0 | 206.3188 | 80.5931 | 217.9875 | 61.8347 | 279.8222 | 752.1305 | 838.6177 | 1590.7482
2004 | Quick Service Restaurant | 4A | 232.34 | 0 | 404.6991 | 120.0946 | 89.7631 | 32.7107 | 331.0283 | 570.4762 | 0 | 160.5765 | 0 | 0 | 0 | 0 | 0 | 0 | 0 | 224.324 | 77.4727 | 280.671 | 404.6991 | 685.3701 | 811.6458 | 1199.5113 | 2011.157
2004 | Quick Service Restaurant | 4B | 232.34 | 0 | 205.2667 | 90.7674 | 89.7631 | 32.7346 | 331.0283 | 570.4762 | 0 | 190.5612 | 0 | 0 | 0 | 0 | 0 | 0 | 0 | 218.2864 | 78.1541 | 281.3286 | 205.2667 | 486.5953 | 813.0087 | 994.0293 | 1807.0381
2004 | Quick Service Restaurant | 4C | 232.34 | 0 | 322.7908 | 21.2452 | 89.7631 | 32.6748 | 331.0283 | 570.4762 | 0 | 152.3151 | 0 | 0 | 0 | 0 | 0 | 0 | 0 | 230.3975 | 77.652 | 173.5603 | 322.7908 | 496.3511 | 704.6665 | 1123.6765 | 1828.343
2004 | Quick Service Restaurant | 5A | 232.34 | 0 | 611.783 | 69.0559 | 89.7631 | 32.7226 | 331.0283 | 570.4762 | 0 | 153.4748 | 0 | 0 | 0 | 0 | 0 | 0 | 0 | 241.6956 | 76.4206 | 222.5307 | 611.783 | 834.3137 | 752.4653 | 1423.9429 | 2176.4081
2004 | Quick Service Restaurant | 5B | 232.34 | 0 | 389.611 | 78.2857 | 89.7631 | 32.7226 | 331.0283 | 570.4762 | 0 | 182.3955 | 0 | 0 | 0 | 0 | 0 | 0 | 0 | 236.6144 | 77.0064 | 260.6812 | 389.611 | 650.2922 | 791.2016 | 1196.7017 | 1987.9033
2004 | Quick Service Restaurant | 5C | 232.34 | 0 | 423.2184 | 6.4082 | 89.7631 | 32.6748 | 331.0283 | 570.4762 | 0 | 139.2715 | 0 | 0 | 0 | 0 | 0 | 0 | 0 | 240.3685 | 76.7553 | 145.6797 | 423.2184 | 568.8981 | 675.9012 | 1234.0512 | 1909.9524
2004 | Quick Service Restaurant | 6A | 232.34 | 0 | 849.4496 | 74.5316 | 89.7631 | 32.6987 | 331.0283 | 570.4762 | 0 | 158.0658 | 0 | 0 | 0 | 0 | 0 | 0 | 0 | 254.4882 | 75.9423 | 232.5973 | 849.4496 | 1082.0469 | 762.0417 | 1674.4139 | 2436.4557
2004 | Quick Service Restaurant | 6B | 232.34 | 0 | 622.9616 | 50.9072 | 89.7631 | 32.6748 | 331.0283 | 570.4762 | 0 | 171.3963 | 0 | 0 | 0 | 0 | 0 | 0 | 0 | 251.1645 | 75.8945 | 222.3035 | 622.9616 | 845.2651 | 751.6762 | 1444.5903 | 2196.2665
2004 | Quick Service Restaurant | 7 | 232.34 | 0 | 1086.0999 | 53.669 | 89.7631 | 32.6629 | 331.0283 | 570.4762 | 0 | 154.8736 | 0 | 0 | 0 | 0 | 0 | 0 | 0 | 269.7316 | 75.1891 | 208.5426 | 1086.0999 | 1294.6424 | 737.174 | 1926.3077 | 2663.4817
2004 | Quick Service Restaurant | 8 | 232.34 | 0 | 1477.7673 | 19.8225 | 89.7631 | 32.4835 | 331.0283 | 570.4762 | 0 | 144.3885 | 0 | 0 | 0 | 0 | 0 | 0 | 0 | 290.2475 | 74.2088 | 164.211 | 1477.7673 | 1641.9782 | 691.6946 | 2338.491 | 3030.1856
2007 | Quick Service Restaurant | 0A | 232.34 | 0 | 0 | 591.2193 | 89.7631 | 32.7824 | 331.0283 | 570.4762 | 0 | 182.8977 | 0 | 0 | 0 | 0 | 0 | 0 | 0 | 148.9316 | 84.0005 | 774.117 | 0 | 774.117 | 1311.6912 | 719.4079 | 2031.0991
2007 | Quick Service Restaurant | 0B | 232.34 | 0 | 0 | 505.9515 | 89.7631 | 32.7944 | 331.0283 | 570.4762 | 0 | 209.3555 | 0 | 0 | 0 | 0 | 0 | 0 | 0 | 148.1904 | 83.4744 | 715.3071 | 0 | 715.3071 | 1252.3553 | 718.6666 | 1971.0219
2007 | Quick Service Restaurant | 1A | 232.34 | 0 | 0 | 384.1951 | 89.7631 | 32.7944 | 331.0283 | 570.4762 | 0 | 167.2716 | 0 | 0 | 0 | 0 | 0 | 0 | 0 | 162.4535 | 81.956 | 551.4667 | 0 | 551.4667 | 1086.9965 | 732.9297 | 1819.9263
2007 | Quick Service Restaurant | 1B | 232.34 | 0 | 4.8301 | 405.1534 | 89.7631 | 32.7585 | 331.0283 | 570.4762 | 0 | 204.3939 | 0 | 0 | 0 | 0 | 0 | 0 | 0 | 162.7046 | 82.1952 | 609.5473 | 4.8301 | 614.3774 | 1145.2923 | 737.9989 | 1883.2912
2007 | Quick Service Restaurant | 2A | 232.34 | 0 | 23.2777 | 324.895 | 89.7631 | 32.7465 | 331.0283 | 570.4762 | 0 | 173.0223 | 0 | 0 | 0 | 0 | 0 | 0 | 0 | 177.685 | 80.9876 | 497.9173 | 23.2777 | 521.195 | 1032.4429 | 771.4389 | 1803.8818
2007 | Quick Service Restaurant | 2B | 232.34 | 0 | 12.2546 | 231.079 | 89.7631 | 32.7705 | 331.0283 | 570.4762 | 0 | 199.9584 | 0 | 0 | 0 | 0 | 0 | 0 | 0 | 178.6534 | 79.6008 | 431.0374 | 12.2546 | 443.2919 | 964.2 | 761.3842 | 1725.5842
2007 | Quick Service Restaurant | 3A | 232.34 | 0 | 152.0879 | 180.3152 | 89.7631 | 32.7585 | 331.0283 | 570.4762 | 0 | 172.5082 | 0 | 0 | 0 | 0 | 0 | 0 | 0 | 203.9038 | 78.3335 | 352.8234 | 152.0879 | 504.9114 | 884.7068 | 926.4679 | 1811.1747
2007 | Quick Service Restaurant | 3B | 232.34 | 0 | 59.9815 | 150.8206 | 89.7631 | 32.7585 | 331.0283 | 570.4762 | 0 | 194.8055 | 0 | 0 | 0 | 0 | 0 | 0 | 0 | 197.1488 | 78.465 | 345.6261 | 59.9815 | 405.6077 | 877.641 | 827.6066 | 1705.2476
2007 | Quick Service Restaurant | 3C | 232.34 | 0 | 19.1769 | 46.6749 | 89.7631 | 32.7585 | 331.0283 | 570.4762 | 0 | 160.1461 | 0 | 0 | 0 | 0 | 0 | 0 | 0 | 206.7253 | 79.0269 | 206.8209 | 19.1769 | 225.9978 | 739.3858 | 796.3784 | 1535.7642
2007 | Quick Service Restaurant | 4A | 232.34 | 0 | 354.2223 | 111.893 | 89.7631 | 32.7107 | 331.0283 | 570.4762 | 0 | 159.9787 | 0 | 0 | 0 | 0 | 0 | 0 | 0 | 224.599 | 76.3727 | 271.8717 | 354.2223 | 626.0939 | 801.7465 | 1149.2975 | 1951.044
2007 | Quick Service Restaurant | 4B | 232.34 | 0 | 162.2981 | 89.0218 | 89.7631 | 32.7346 | 331.0283 | 570.4762 | 0 | 189.9156 | 0 | 0 | 0 | 0 | 0 | 0 | 0 | 218.657 | 76.6238 | 278.9375 | 162.2981 | 441.2355 | 809.0992 | 951.4313 | 1760.5305
2007 | Quick Service Restaurant | 4C | 232.34 | 0 | 234.9765 | 19.7986 | 89.7631 | 32.6748 | 331.0283 | 570.4762 | 0 | 151.1793 | 0 | 0 | 0 | 0 | 0 | 0 | 0 | 230.9355 | 75.5717 | 170.9779 | 234.9765 | 405.9544 | 700.0158 | 1036.3882 | 1736.404
2007 | Quick Service Restaurant | 5A | 232.34 | 0 | 472.942 | 61.4521 | 89.7631 | 32.7226 | 331.0283 | 570.4762 | 0 | 145.8949 | 0 | 0 | 0 | 0 | 0 | 0 | 0 | 241.9586 | 75.3087 | 207.347 | 472.942 | 680.2889 | 736.1697 | 1285.3768 | 2021.5465
2007 | Quick Service Restaurant | 5B | 232.34 | 0 | 280.0733 | 70.9329 | 89.7631 | 32.7226 | 331.0283 | 570.4762 | 0 | 170.4518 | 0 | 0 | 0 | 0 | 0 | 0 | 0 | 236.9372 | 75.6315 | 241.3848 | 280.0733 | 521.458 | 770.5183 | 1087.4748 | 1857.9931
2007 | Quick Service Restaurant | 5C | 232.34 | 0 | 247.4104 | 6.1691 | 89.7631 | 32.6748 | 331.0283 | 570.4762 | 0 | 135.7924 | 0 | 0 | 0 | 0 | 0 | 0 | 0 | 240.9065 | 74.6272 | 141.9615 | 247.4104 | 389.3719 | 670.0549 | 1058.7812 | 1728.8361
2007 | Quick Service Restaurant | 6A | 232.34 | 0 | 666.5399 | 68.7092 | 89.7631 | 32.6987 | 331.0283 | 570.4762 | 0 | 151.0597 | 0 | 0 | 0 | 0 | 0 | 0 | 0 | 254.6914 | 75.0457 | 219.7689 | 666.5399 | 886.3089 | 748.3047 | 1491.7076 | 2240.0122
2007 | Quick Service Restaurant | 6B | 232.34 | 0 | 459.4201 | 46.2684 | 89.7631 | 32.6748 | 331.0283 | 570.4762 | 0 | 162.047 | 0 | 0 | 0 | 0 | 0 | 0 | 0 | 251.4753 | 74.5674 | 208.3154 | 459.4201 | 667.7355 | 736.361 | 1281.3597 | 2017.7207
2007 | Quick Service Restaurant | 7 | 232.34 | 0 | 862.8758 | 49.078 | 89.7631 | 32.6629 | 331.0283 | 570.4762 | 0 | 148.4175 | 0 | 0 | 0 | 0 | 0 | 0 | 0 | 269.9349 | 74.3642 | 197.4955 | 862.8758 | 1060.3713 | 725.302 | 1703.2749 | 2428.5769
2007 | Quick Service Restaurant | 8 | 232.34 | 0 | 1255.2485 | 17.0249 | 89.7631 | 32.4835 | 331.0283 | 570.4762 | 0 | 141.1724 | 0 | 0 | 0 | 0 | 0 | 0 | 0 | 290.4747 | 73.2045 | 158.1973 | 1255.2485 | 1413.4458 | 684.6767 | 2116.1875 | 2800.8642
2010 | Quick Service Restaurant | 0A | 232.34 | 0 | 0 | 469.4031 | 40.8884 | 18.3758 | 330.6816 | 570.4762 | 0 | 125.5583 | 0 | 0 | 0 | 0 | 0 | 0 | 0 | 148.9197 | 84.0124 | 594.9614 | 0 | 594.9614 | 1068.9196 | 719.3839 | 1788.3035
2010 | Quick Service Restaurant | 0B | 232.34 | 0 | 0.13151 | 403.097 | 40.8286 | 18.3639 | 330.6816 | 570.4762 | 0 | 123.5378 | 0 | 0 | 0 | 0 | 0 | 0 | 0 | 148.1665 | 83.5461 | 526.6348 | 0.13151 | 526.7663 | 1000.055 | 718.7742 | 1718.8292
2010 | Quick Service Restaurant | 1A | 232.34 | 0 | 0 | 284.3893 | 40.9003 | 18.3758 | 330.6816 | 570.4762 | 0 | 119.8316 | 0 | 0 | 0 | 0 | 0 | 0 | 0 | 162.4415 | 82.0517 | 404.2208 | 0 | 404.2208 | 876.2302 | 732.9178 | 1609.148
2010 | Quick Service Restaurant | 1B | 232.34 | 0 | 11.0949 | 307.5952 | 40.9242 | 18.34 | 330.6816 | 570.4762 | 0 | 118.6121 | 0 | 0 | 0 | 0 | 0 | 0 | 0 | 162.6448 | 82.4104 | 426.2073 | 11.0949 | 437.3021 | 898.5634 | 744.2039 | 1642.7673
2010 | Quick Service Restaurant | 2A | 232.34 | 0 | 35.0779 | 238.5752 | 40.7688 | 18.34 | 330.6816 | 570.4762 | 0 | 123.4183 | 0 | 0 | 0 | 0 | 0 | 0 | 0 | 177.697 | 81.0474 | 361.9934 | 35.0779 | 397.0713 | 832.8312 | 783.2511 | 1616.0823
2010 | Quick Service Restaurant | 2B | 232.34 | 0 | 24.0907 | 163.6969 | 40.7808 | 18.3519 | 330.6816 | 570.4762 | 0 | 106.501 | 0 | 0 | 0 | 0 | 0 | 0 | 0 | 178.6175 | 79.7562 | 270.1979 | 24.0907 | 294.2885 | 739.7683 | 773.1844 | 1512.9528
2010 | Quick Service Restaurant | 3A | 232.34 | 0 | 156.3202 | 129.3244 | 40.8047 | 18.3519 | 330.6816 | 570.4762 | 0 | 98.4429 | 0 | 0 | 0 | 0 | 0 | 0 | 0 | 203.7962 | 78.7997 | 227.7673 | 156.3202 | 384.0875 | 696.3932 | 930.5926 | 1626.9858
2010 | Quick Service Restaurant | 3B | 232.34 | 0 | 84.4548 | 114.4157 | 40.8884 | 18.3519 | 330.6816 | 570.4762 | 0 | 102.5317 | 0 | 0 | 0 | 0 | 0 | 0 | 0 | 197.101 | 78.6443 | 216.9474 | 84.4548 | 301.4022 | 685.5136 | 852.02 | 1537.5336
2010 | Quick Service Restaurant | 3C | 232.34 | 0 | 41.8568 | 33.8226 | 41.0438 | 18.3878 | 330.6816 | 570.4762 | 0 | 114.3559 | 0 | 0 | 0 | 0 | 0 | 0 | 0 | 206.7492 | 78.8954 | 148.1784 | 41.8568 | 190.0352 | 617.175 | 819.0822 | 1436.2572
2010 | Quick Service Restaurant | 4A | 232.34 | 0 | 338.1299 | 73.599 | 40.9601 | 18.3878 | 330.6816 | 570.4762 | 0 | 111.9647 | 0 | 0 | 0 | 0 | 0 | 0 | 0 | 224.611 | 76.3847 | 185.5638 | 338.1299 | 523.6937 | 651.9899 | 1133.2171 | 1785.207
2010 | Quick Service Restaurant | 4B | 232.34 | 0 | 168.9095 | 62.9705 | 40.7927 | 18.34 | 330.6816 | 570.4762 | 0 | 125.654 | 0 | 0 | 0 | 0 | 0 | 0 | 0 | 218.657 | 76.5521 | 188.6244 | 168.9095 | 357.534 | 654.9908 | 958.0428 | 1613.0336
2010 | Quick Service Restaurant | 4C | 232.34 | 0 | 213.7672 | 14.6815 | 40.984 | 18.3878 | 330.6816 | 570.4762 | 0 | 136.2586 | 0 | 0 | 0 | 0 | 0 | 0 | 0 | 230.9594 | 75.4761 | 150.9402 | 213.7672 | 364.7074 | 616.4696 | 1015.2028 | 1631.6725
2010 | Quick Service Restaurant | 5A | 232.34 | 0 | 515.6237 | 37.3017 | 40.8405 | 18.3639 | 330.6816 | 570.4762 | 0 | 110.2551 | 0 | 0 | 0 | 0 | 0 | 0 | 0 | 241.9586 | 75.3087 | 147.5567 | 515.6237 | 663.1804 | 612.7395 | 1328.0585 | 1940.798
2010 | Quick Service Restaurant | 5B | 232.34 | 0 | 325.6363 | 41.8926 | 40.8764 | 18.3758 | 330.6816 | 570.4762 | 0 | 123.478 | 0 | 0 | 0 | 0 | 0 | 0 | 0 | 236.9372 | 75.5717 | 165.3707 | 325.6363 | 491.007 | 630.8643 | 1133.0497 | 1763.914
2010 | Quick Service Restaurant | 5C | 232.34 | 0 | 285.6207 | 4.1486 | 40.984 | 18.3758 | 330.6816 | 570.4762 | 0 | 128.332 | 0 | 0 | 0 | 0 | 0 | 0 | 0 | 240.9304 | 74.5196 | 132.4807 | 285.6207 | 418.1013 | 597.0417 | 1097.0273 | 1694.069
2010 | Quick Service Restaurant | 6A | 232.34 | 0 | 709.7955 | 43.0404 | 40.8764 | 18.3758 | 330.6816 | 570.4762 | 0 | 114.1168 | 0 | 0 | 0 | 0 | 0 | 0 | 0 | 254.6914 | 75.0815 | 157.1571 | 709.7955 | 866.9526 | 622.1605 | 1534.9631 | 2157.1237
2010 | Quick Service Restaurant | 6B | 232.34 | 0 | 510.1838 | 26.3861 | 40.8047 | 18.3519 | 330.6816 | 570.4762 | 0 | 120.537 | 0 | 0 | 0 | 0 | 0 | 0 | 0 | 251.4753 | 74.5316 | 146.9231 | 510.1838 | 657.1069 | 611.2928 | 1332.1354 | 1943.4282
2010 | Quick Service Restaurant | 7 | 232.34 | 0 | 911.6907 | 28.323 | 40.8166 | 18.3878 | 330.6816 | 570.4762 | 0 | 113.1244 | 0 | 0 | 0 | 0 | 0 | 0 | 0 | 269.9229 | 74.3762 | 141.4474 | 911.6907 | 1053.1381 | 605.7095 | 1752.0898 | 2357.7994
2010 | Quick Service Restaurant | 8 | 232.34 | 0 | 1282.5553 | 7.3766 | 41.4144 | 18.5193 | 330.6816 | 570.4762 | 0 | 133.6164 | 0 | 0 | 0 | 0 | 0 | 0 | 0 | 290.4747 | 73.1806 | 140.9931 | 1282.5553 | 1423.5483 | 604.777 | 2143.5062 | 2748.2832
2013 | Quick Service Restaurant | 0A | 232.34 | 0 | 0 | 436.0468 | 38.294 | 18.3758 | 317.8531 | 570.4762 | 0 | 95.5377 | 0 | 0 | 0 | 0 | 0 | 0 | 0 | 148.8001 | 70.0123 | 531.5845 | 0 | 531.5845 | 976.1198 | 719.2763 | 1695.3961
2013 | Quick Service Restaurant | 0B | 232.34 | 0 | 0.1076 | 388.0568 | 38.2222 | 18.3639 | 317.8531 | 570.4762 | 0 | 95.0236 | 0 | 0 | 0 | 0 | 0 | 0 | 0 | 148.1904 | 69.1396 | 483.0804 | 0.1076 | 483.188 | 926.6712 | 718.7742 | 1645.4454
2013 | Quick Service Restaurant | 1A | 232.34 | 0 | 0 | 270.5685 | 38.3059 | 18.3758 | 317.8531 | 570.4762 | 0 | 71.9013 | 0 | 0 | 0 | 0 | 0 | 0 | 0 | 162.3339 | 68.0397 | 342.4698 | 0 | 342.4698 | 785.0444 | 732.8102 | 1517.8546
2013 | Quick Service Restaurant | 1B | 232.34 | 0 | 10.6047 | 295.6993 | 38.3777 | 18.34 | 317.8531 | 570.4762 | 0 | 90.4206 | 0 | 0 | 0 | 0 | 0 | 0 | 0 | 162.6687 | 67.944 | 386.12 | 10.6047 | 396.7246 | 828.6467 | 743.7496 | 1572.3963
2013 | Quick Service Restaurant | 2A | 232.34 | 0 | 30.1402 | 230.1225 | 38.1744 | 18.34 | 317.8531 | 570.4762 | 0 | 77.0423 | 0 | 0 | 0 | 0 | 0 | 0 | 0 | 177.5296 | 67.2506 | 307.1648 | 30.1402 | 337.305 | 748.7829 | 778.146 | 1526.9289
2013 | Quick Service Restaurant | 2B | 232.34 | 0 | 25.2623 | 156.93 | 38.1386 | 18.3519 | 317.8531 | 570.4762 | 0 | 80.7127 | 0 | 0 | 0 | 0 | 0 | 0 | 0 | 178.6534 | 65.1583 | 237.6426 | 25.2623 | 262.9049 | 677.1566 | 774.3919 | 1451.5485
2013 | Quick Service Restaurant | 3A | 232.34 | 0 | 159.2613 | 121.4336 | 38.2342 | 18.3519 | 317.8531 | 570.4762 | 0 | 71.5785 | 0 | 0 | 0 | 0 | 0 | 0 | 0 | 203.7603 | 64.4649 | 193.0122 | 159.2613 | 352.2735 | 631.9283 | 933.4859 | 1565.4142
2013 | Quick Service Restaurant | 3B | 232.34 | 0 | 87.1568 | 109.0834 | 38.282 | 18.3519 | 317.8531 | 570.4762 | 0 | 76.3369 | 0 | 0 | 0 | 0 | 0 | 0 | 0 | 197.1369 | 63.9747 | 185.4203 | 87.1568 | 272.5771 | 623.8702 | 854.7698 | 1478.64
2013 | Quick Service Restaurant | 3C | 232.34 | 0 | 37.6484 | 43.411 | 38.4614 | 18.3878 | 317.8531 | 570.4762 | 0 | 60.7826 | 0 | 0 | 0 | 0 | 0 | 0 | 0 | 206.4623 | 65.529 | 104.1936 | 37.6484 | 141.8419 | 544.4248 | 814.5869 | 1359.0117
2013 | Quick Service Restaurant | 4A | 232.34 | 0 | 261.805 | 76.4564 | 38.4135 | 18.3878 | 317.8531 | 570.4762 | 0 | 62.6835 | 0 | 0 | 0 | 0 | 0 | 0 | 0 | 224.4197 | 62.552 | 139.14 | 261.805 | 400.945 | 576.3464 | 1056.7009 | 1633.0474
2013 | Quick Service Restaurant | 4B | 232.34 | 0 | 151.8249 | 63.9986 | 38.1505 | 18.34 | 317.8531 | 570.4762 | 0 | 69.1037 | 0 | 0 | 0 | 0 | 0 | 0 | 0 | 218.5734 | 62.3488 | 133.1024 | 151.8249 | 284.9273 | 569.7828 | 940.8745 | 1510.6573
2013 | Quick Service Restaurant | 4C | 232.34 | 0 | 173.0462 | 19.4638 | 38.4494 | 18.3878 | 317.8531 | 570.4762 | 0 | 57.148 | 0 | 0 | 0 | 0 | 0 | 0 | 0 | 230.6486 | 62.1096 | 76.6119 | 173.0462 | 249.6581 | 513.4238 | 974.171 | 1487.5948
2013 | Quick Service Restaurant | 5A | 232.34 | 0 | 420.7077 | 41.9046 | 38.2581 | 18.3639 | 317.8531 | 570.4762 | 0 | 60.7706 | 0 | 0 | 0 | 0 | 0 | 0 | 0 | 241.7793 | 61.4043 | 102.6752 | 420.7077 | 523.3829 | 538.5666 | 1232.9751 | 1771.5417
2013 | Quick Service Restaurant | 5B | 232.34 | 0 | 309.2212 | 43.7458 | 38.2581 | 18.3758 | 317.8531 | 570.4762 | 0 | 69.1276 | 0 | 0 | 0 | 0 | 0 | 0 | 0 | 236.8775 | 61.2369 | 112.8734 | 309.2212 | 422.0945 | 548.6213 | 1116.5629 | 1665.1842
2013 | Quick Service Restaurant | 5C | 232.34 | 0 | 226.5358 | 7.9864 | 38.4494 | 18.3758 | 317.8531 | 570.4762 | 0 | 54.8167 | 0 | 0 | 0 | 0 | 0 | 0 | 0 | 240.6076 | 61.1532 | 62.8031 | 226.5358 | 289.3389 | 498.6347 | 1037.6077 | 1536.2424
2013 | Quick Service Restaurant | 6A | 232.34 | 0 | 621.3117 | 45.5989 | 38.294 | 18.3758 | 317.8531 | 570.4762 | 0 | 64.2378 | 0 | 0 | 0 | 0 | 0 | 0 | 0 | 254.5599 | 60.9499 | 109.8366 | 621.3117 | 731.1483 | 545.3096 | 1446.3478 | 1991.6573
2013 | Quick Service Restaurant | 6B | 232.34 | 0 | 471.2203 | 27.785 | 38.1864 | 18.3519 | 317.8531 | 570.4762 | 0 | 67.1191 | 0 | 0 | 0 | 0 | 0 | 0 | 0 | 251.3797 | 60.2804 | 94.904 | 471.2203 | 566.1244 | 529.5759 | 1293.0762 | 1822.6521
2013 | Quick Service Restaurant | 7 | 232.34 | 0 | 791.8472 | 31.7542 | 38.2222 | 18.3878 | 317.8531 | 570.4762 | 0 | 63.7117 | 0 | 0 | 0 | 0 | 0 | 0 | 0 | 269.8034 | 60.2087 | 95.4659 | 791.8472 | 887.3131 | 530.1498 | 1632.1148 | 2162.2646
2013 | Quick Service Restaurant | 8 | 232.34 | 0 | 1106.9147 | 10.3297 | 38.9754 | 18.5193 | 317.8531 | 570.4762 | 0 | 63.2096 | 0 | 0 | 0 | 0 | 0 | 0 | 0 | 290.3193 | 59.1088 | 73.5393 | 1106.9147 | 1180.4539 | 508.0079 | 1967.7102 | 2475.7181
2016 | Quick Service Restaurant | 0A | 232.34 | 0 | 0 | 431.934 | 32.5911 | 10.509 | 317.8531 | 570.4762 | 0 | 94.7725 | 0 | 0 | 0 | 0 | 0 | 0 | 0 | 148.8001 | 70.0123 | 526.7066 | 0 | 526.7066 | 957.6841 | 719.2763 | 1676.9605
2016 | Quick Service Restaurant | 0B | 232.34 | 0 | 0.1076 | 384.3744 | 32.5194 | 10.509 | 317.8531 | 570.4762 | 0 | 94.3301 | 0 | 0 | 0 | 0 | 0 | 0 | 0 | 148.1904 | 69.1515 | 478.7046 | 0.1076 | 478.8122 | 908.7377 | 718.7742 | 1627.5119
2016 | Quick Service Restaurant | 1A | 232.34 | 0 | 0 | 268.4524 | 32.5433 | 10.509 | 317.8531 | 570.4762 | 0 | 71.6144 | 0 | 0 | 0 | 0 | 0 | 0 | 0 | 162.3339 | 68.0397 | 340.0668 | 0 | 340.0668 | 769.0238 | 732.8102 | 1501.834
2016 | Quick Service Restaurant | 1B | 232.34 | 0 | 10.7242 | 293.7147 | 32.615 | 10.4851 | 317.8531 | 570.4762 | 0 | 90.0142 | 0 | 0 | 0 | 0 | 0 | 0 | 0 | 162.6687 | 67.956 | 383.7288 | 10.7242 | 394.4531 | 812.65 | 743.8691 | 1556.5192
2016 | Quick Service Restaurant | 2A | 232.34 | 0 | 30.0804 | 228.4129 | 32.4237 | 10.4851 | 317.8531 | 570.4762 | 0 | 76.6477 | 0 | 0 | 0 | 0 | 0 | 0 | 0 | 177.5176 | 67.2625 | 305.0606 | 30.0804 | 335.141 | 733.0971 | 778.0743 | 1511.1714
2016 | Quick Service Restaurant | 2B | 232.34 | 0 | 25.1906 | 155.7942 | 32.3879 | 10.4971 | 317.8531 | 570.4762 | 0 | 80.3659 | 0 | 0 | 0 | 0 | 0 | 0 | 0 | 178.6534 | 65.1583 | 236.1601 | 25.1906 | 261.3507 | 662.0566 | 774.3202 | 1436.3768
2016 | Quick Service Restaurant | 3A | 232.34 | 0 | 158.006 | 120.5011 | 32.4716 | 10.4971 | 317.8531 | 570.4762 | 0 | 71.2079 | 0 | 0 | 0 | 0 | 0 | 0 | 0 | 203.7603 | 64.4649 | 191.709 | 158.006 | 349.715 | 616.9957 | 932.2425 | 1549.2382
2016 | Quick Service Restaurant | 3B | 232.34 | 0 | 86.2242 | 108.2346 | 32.5194 | 10.4971 | 317.8531 | 570.4762 | 0 | 75.9543 | 0 | 0 | 0 | 0 | 0 | 0 | 0 | 197.1369 | 63.9747 | 184.1889 | 86.2242 | 270.4131 | 609.0332 | 853.8373 | 1462.8705
2016 | Quick Service Restaurant | 3C | 232.34 | 0 | 37.4093 | 43.0404 | 32.6987 | 10.5329 | 317.8531 | 570.4762 | 0 | 60.4956 | 0 | 0 | 0 | 0 | 0 | 0 | 0 | 206.4623 | 65.529 | 103.536 | 37.4093 | 140.9453 | 530.1498 | 814.3477 | 1344.4975
2016 | Quick Service Restaurant | 4A | 232.34 | 0 | 261.7452 | 74.7468 | 32.6987 | 10.5568 | 317.8531 | 570.4762 | 0 | 62.1694 | 0 | 0 | 0 | 0 | 0 | 0 | 0 | 224.4197 | 62.5401 | 136.9162 | 261.7452 | 398.6614 | 560.565 | 1056.6411 | 1617.2061
2016 | Quick Service Restaurant | 4B | 232.34 | 0 | 156.2963 | 63.0063 | 32.4237 | 10.4971 | 317.8531 | 570.4762 | 0 | 68.7211 | 0 | 0 | 0 | 0 | 0 | 0 | 0 | 218.5734 | 62.3368 | 131.7274 | 156.2963 | 288.0238 | 554.8382 | 945.3459 | 1500.1841
2016 | Quick Service Restaurant | 4C | 232.34 | 0 | 173.644 | 19.2486 | 32.7465 | 10.5568 | 317.8531 | 570.4762 | 0 | 56.5264 | 0 | 0 | 0 | 0 | 0 | 0 | 0 | 230.6486 | 62.0977 | 75.775 | 173.644 | 249.419 | 499.0292 | 974.7688 | 1473.798
2016 | Quick Service Restaurant | 5A | 232.34 | 0 | 415.6863 | 41.3546 | 32.5313 | 10.509 | 317.8531 | 570.4762 | 0 | 60.0055 | 0 | 0 | 0 | 0 | 0 | 0 | 0 | 241.7912 | 61.3923 | 101.3601 | 415.6863 | 517.0464 | 523.6579 | 1227.9418 | 1751.5997
2016 | Quick Service Restaurant | 5B | 232.34 | 0 | 307.8702 | 43.2436 | 32.5194 | 10.5329 | 317.8531 | 570.4762 | 0 | 68.6255 | 0 | 0 | 0 | 0 | 0 | 0 | 0 | 236.8775 | 61.2249 | 111.8691 | 307.8702 | 419.7393 | 534.0115 | 1115.2239 | 1649.2353
2016 | Quick Service Restaurant | 5C | 232.34 | 0 | 226.2848 | 7.9386 | 32.7107 | 10.5449 | 317.8531 | 570.4762 | 0 | 54.3624 | 0 | 0 | 0 | 0 | 0 | 0 | 0 | 240.6076 | 61.1412 | 62.3009 | 226.2848 | 288.5857 | 484.5629 | 1037.3567 | 1521.9195
2016 | Quick Service Restaurant | 6A | 232.34 | 0 | 614.6882 | 45.2522 | 32.5313 | 10.5329 | 317.8531 | 570.4762 | 0 | 63.8791 | 0 | 0 | 0 | 0 | 0 | 0 | 0 | 254.5599 | 60.938 | 109.1313 | 614.6882 | 723.8195 | 530.9867 | 1439.7244 | 1970.711
2016 | Quick Service Restaurant | 6B | 232.34 | 0 | 465.8283 | 27.5937 | 32.4237 | 10.509 | 317.8531 | 570.4762 | 0 | 66.7365 | 0 | 0 | 0 | 0 | 0 | 0 | 0 | 251.3916 | 60.2804 | 94.3301 | 465.8283 | 560.1585 | 515.4085 | 1287.6962 | 1803.1046
2016 | Quick Service Restaurant | 7 | 232.34 | 0 | 784.4347 | 31.4912 | 32.4716 | 10.5568 | 317.8531 | 570.4762 | 0 | 63.353 | 0 | 0 | 0 | 0 | 0 | 0 | 0 | 269.8034 | 60.1967 | 94.8442 | 784.4347 | 879.2789 | 515.9345 | 1624.7143 | 2140.6488
2016 | Quick Service Restaurant | 8 | 232.34 | 0 | 1092.5798 | 10.258 | 33.2248 | 10.7481 | 317.8531 | 570.4762 | 0 | 62.7433 | 0 | 0 | 0 | 0 | 0 | 0 | 0 | 290.3312 | 59.0968 | 73.0013 | 1092.5798 | 1165.5811 | 493.9241 | 1953.3753 | 2447.2995
2019 | Quick Service Restaurant | 0A | 232.34 | 0 | 0 | 412.1833 | 30.3315 | 10.509 | 301.3902 | 570.4762 | 0 | 91.3412 | 0 | 0 | 0 | 0 | 0 | 0 | 0 | 148.7882 | 49.3051 | 503.5245 | 0 | 503.5245 | 895.0724 | 719.2524 | 1614.3248
2019 | Quick Service Restaurant | 0B | 232.34 | 0 | 0.11956 | 368.8919 | 30.2717 | 10.509 | 301.3902 | 570.4762 | 0 | 91.7238 | 0 | 0 | 0 | 0 | 0 | 0 | 0 | 148.2023 | 48.8269 | 460.6157 | 0.11956 | 460.7352 | 851.6135 | 718.7981 | 1570.4117
2019 | Quick Service Restaurant | 1A | 232.34 | 0 | 0 | 252.8741 | 30.3315 | 10.509 | 301.3902 | 570.4762 | 0 | 69.0439 | 0 | 0 | 0 | 0 | 0 | 0 | 0 | 162.3459 | 48.1813 | 321.9181 | 0 | 321.9181 | 712.3301 | 732.8221 | 1445.1522
2019 | Quick Service Restaurant | 1B | 232.34 | 0 | 11.1068 | 279.5831 | 30.3554 | 10.4851 | 301.3902 | 570.4762 | 0 | 87.1807 | 0 | 0 | 0 | 0 | 0 | 0 | 0 | 162.6807 | 48.1574 | 366.7637 | 11.1068 | 377.8706 | 757.1519 | 744.2637 | 1501.4156
2019 | Quick Service Restaurant | 2A | 232.34 | 0 | 29.6739 | 215.4529 | 30.2239 | 10.4851 | 301.3902 | 570.4762 | 0 | 73.9338 | 0 | 0 | 0 | 0 | 0 | 0 | 0 | 177.5415 | 47.715 | 289.3867 | 29.6739 | 319.0607 | 679.201 | 777.6917 | 1456.8927
2019 | Quick Service Restaurant | 2B | 232.34 | 0 | 25.1906 | 147.6165 | 30.2239 | 10.4971 | 301.3902 | 570.4762 | 0 | 78.2617 | 0 | 0 | 0 | 0 | 0 | 0 | 0 | 178.6893 | 46.6629 | 225.8783 | 25.1906 | 251.0688 | 614.6524 | 774.3561 | 1389.0084
2019 | Quick Service Restaurant | 3A | 232.34 | 0 | 155.3279 | 112.9929 | 30.2359 | 10.4971 | 301.3902 | 570.4762 | 0 | 69.0439 | 0 | 0 | 0 | 0 | 0 | 0 | 0 | 203.7962 | 46.1488 | 182.0369 | 155.3279 | 337.3648 | 570.3088 | 929.5883 | 1499.8972
2019 | Quick Service Restaurant | 3B | 232.34 | 0 | 85.5547 | 101.7546 | 30.3076 | 10.4971 | 301.3902 | 570.4762 | 0 | 74.6511 | 0 | 0 | 0 | 0 | 0 | 0 | 0 | 197.1727 | 45.9695 | 176.4057 | 85.5547 | 261.9604 | 564.5582 | 853.1917 | 1417.7498
2019 | Quick Service Restaurant | 3C | 232.34 | 0 | 38.1983 | 39.1189 | 30.4152 | 10.5329 | 301.3902 | 570.4762 | 0 | 58.523 | 0 | 0 | 0 | 0 | 0 | 0 | 0 | 206.5101 | 46.7108 | 97.6419 | 38.1983 | 135.8402 | 486.691 | 815.1727 | 1301.8636
2019 | Quick Service Restaurant | 4A | 232.34 | 0 | 259.3302 | 69.4026 | 30.3913 | 10.5568 | 301.3902 | 570.4762 | 0 | 60.3402 | 0 | 0 | 0 | 0 | 0 | 0 | 0 | 224.4675 | 45.025 | 129.7428 | 259.3302 | 389.073 | 517.1062 | 1054.2739 | 1571.3801
2019 | Quick Service Restaurant | 4B | 232.34 | 0 | 149.8761 | 59.061 | 30.2478 | 10.4971 | 301.3902 | 570.4762 | 0 | 67.0952 | 0 | 0 | 0 | 0 | 0 | 0 | 0 | 218.6092 | 45.037 | 126.1561 | 149.8761 | 276.0323 | 513.3282 | 938.9616 | 1452.2897
2019 | Quick Service Restaurant | 4C | 232.34 | 0 | 174.5765 | 17.2161 | 30.4032 | 10.5568 | 301.3902 | 570.4762 | 0 | 54.9004 | 0 | 0 | 0 | 0 | 0 | 0 | 0 | 230.7203 | 44.7142 | 72.1165 | 174.5765 | 246.6931 | 459.2049 | 975.7731 | 1434.978
2019 | Quick Service Restaurant | 5A | 232.34 | 0 | 405.261 | 37.9592 | 30.2837 | 10.509 | 301.3902 | 570.4762 | 0 | 58.1165 | 0 | 0 | 0 | 0 | 0 | 0 | 0 | 241.8271 | 44.4033 | 96.0757 | 405.261 | 501.3366 | 482.6619 | 1217.5643 | 1700.2262
2019 | Quick Service Restaurant | 5B | 232.34 | 0 | 299.6805 | 40.3982 | 30.3076 | 10.5329 | 301.3902 | 570.4762 | 0 | 67.1788 | 0 | 0 | 0 | 0 | 0 | 0 | 0 | 236.9133 | 44.3914 | 107.577 | 299.6805 | 407.2576 | 494.2111 | 1107.0701 | 1601.2812
2019 | Quick Service Restaurant | 5C | 232.34 | 0 | 229.9193 | 6.5756 | 30.3913 | 10.5449 | 301.3902 | 570.4762 | 0 | 53.0114 | 0 | 0 | 0 | 0 | 0 | 0 | 0 | 240.7033 | 44.1164 | 59.587 | 229.9193 | 289.5063 | 446.0417 | 1041.0988 | 1487.1405
2019 | Quick Service Restaurant | 6A | 232.34 | 0 | 595.6429 | 41.6176 | 30.3076 | 10.5329 | 301.3902 | 570.4762 | 0 | 61.739 | 0 | 0 | 0 | 0 | 0 | 0 | 0 | 254.6197 | 44.1403 | 103.3567 | 595.6429 | 698.9996 | 489.7277 | 1420.7388 | 1910.4665
2019 | Quick Service Restaurant | 6B | 232.34 | 0 | 453.5379 | 25.8481 | 30.2478 | 10.509 | 301.3902 | 570.4762 | 0 | 64.453 | 0 | 0 | 0 | 0 | 0 | 0 | 0 | 251.4395 | 43.8294 | 90.3011 | 453.5379 | 543.839 | 476.2776 | 1275.4416 | 1751.7192
2019 | Quick Service Restaurant | 7 | 232.34 | 0 | 757.0204 | 28.5023 | 30.2837 | 10.5568 | 301.3902 | 570.4762 | 0 | 60.8543 | 0 | 0 | 0 | 0 | 0 | 0 | 0 | 269.8512 | 43.7458 | 89.3566 | 757.0204 | 846.377 | 475.3331 | 1597.3358 | 2072.6689
2019 | Quick Service Restaurant | 8 | 232.34 | 0 | 1071.9802 | 8.8233 | 30.738 | 10.7481 | 301.3902 | 570.4762 | 0 | 60.8423 | 0 | 0 | 0 | 0 | 0 | 0 | 0 | 290.391 | 43.1002 | 69.6656 | 1071.9802 | 1141.6459 | 455.6421 | 1932.8475 | 2388.4896
2004 | Full Service Restaurant | 0A | 511.15 | 0 | 0 | 535.8886 | 100.8891 | 31.6009 | 250.3723 | 255.3012 | 0 | 190.2084 | 0.24455 | 0.24455 | 0 | 0 | 0 | 0 | 42.1109 | 117.3606 | 36.2581 | 726.0969 | 0 | 726.0969 | 1187.5673 | 372.6619 | 1560.2291
2004 | Full Service Restaurant | 0B | 511.15 | 0 | 0.26628 | 452.7862 | 100.8891 | 31.6063 | 250.3723 | 255.3012 | 0 | 204.6638 | 0.24455 | 0.24455 | 0 | 0 | 0 | 0 | 42.0946 | 116.6596 | 36.3994 | 657.45 | 0.26628 | 657.7163 | 1119.0507 | 372.2271 | 1491.2778
2004 | Full Service Restaurant | 1A | 511.15 | 0 | 0.010869 | 359.4455 | 100.8891 | 31.6117 | 250.3723 | 255.3012 | 0 | 175.8888 | 0.24455 | 0.24455 | 0 | 0 | 0 | 0 | 42.1109 | 127.9414 | 36.1277 | 535.3343 | 0.010869 | 535.3451 | 996.6905 | 383.248 | 1379.9385
2004 | Full Service Restaurant | 1B | 511.15 | 0 | 15.1238 | 383.7154 | 100.8891 | 31.5683 | 250.3723 | 255.3012 | 0 | 202.0553 | 0.24455 | 0.24455 | 0 | 0 | 0 | 0 | 42.0946 | 128.1261 | 36.3451 | 585.7706 | 15.1238 | 600.8945 | 1047.2899 | 398.5458 | 1445.8356
2004 | Full Service Restaurant | 2A | 511.15 | 0 | 35.4212 | 322.6168 | 100.8891 | 31.5574 | 250.3723 | 255.3012 | 0 | 183.0132 | 0.24455 | 0.24455 | 0 | 0 | 0 | 0 | 42.1109 | 140.0165 | 36.1168 | 505.63 | 35.4212 | 541.0512 | 966.9264 | 430.739 | 1397.6654
2004 | Full Service Restaurant | 2B | 511.15 | 0 | 30.5683 | 250.8396 | 100.8891 | 31.5846 | 250.3723 | 255.3012 | 0 | 206.6256 | 0.24455 | 0.24455 | 0 | 0 | 0 | 0 | 42.0946 | 140.6849 | 36.1766 | 457.4652 | 30.5683 | 488.0335 | 918.8214 | 426.5545 | 1345.3759
2004 | Full Service Restaurant | 3A | 511.15 | 0 | 150.7657 | 204.5062 | 100.8891 | 31.5737 | 250.3723 | 255.3012 | 0 | 180.4917 | 0.24455 | 0.24455 | 0 | 0 | 0 | 0 | 42.1164 | 160.7269 | 35.9755 | 384.9979 | 150.7657 | 535.7636 | 846.1693 | 566.7884 | 1412.9577
2004 | Full Service Restaurant | 3B | 511.15 | 0 | 78.1734 | 152.4341 | 100.8891 | 31.5737 | 250.3723 | 255.3012 | 0 | 203.0552 | 0.24455 | 0.24455 | 0 | 0 | 0 | 0 | 42.0946 | 155.3523 | 35.981 | 355.4893 | 78.1734 | 433.6627 | 816.6444 | 488.8269 | 1305.4713
2004 | Full Service Restaurant | 3C | 511.15 | 0 | 41.8609 | 60.7454 | 100.8891 | 31.5683 | 250.3723 | 255.3012 | 0 | 177.5354 | 0.24455 | 0.24455 | 0 | 0 | 0 | 0 | 42.1164 | 163.1072 | 36.0081 | 238.2808 | 41.8609 | 280.1417 | 699.4794 | 460.2639 | 1159.7433
2004 | Full Service Restaurant | 4A | 511.15 | 0 | 321.9538 | 143.1522 | 100.8891 | 31.5302 | 250.3723 | 255.3012 | 0 | 171.6119 | 0.24455 | 0.24455 | 0 | 0 | 0 | 0 | 42.1164 | 177.0246 | 35.9429 | 314.7641 | 321.9538 | 636.7179 | 775.854 | 754.2796 | 1530.1336
2004 | Full Service Restaurant | 4B | 511.15 | 0 | 162.0311 | 91.6235 | 100.8891 | 31.5519 | 250.3723 | 255.3012 | 0 | 206.0061 | 0.24455 | 0.24455 | 0 | 0 | 0 | 0 | 42.1164 | 172.4325 | 35.6332 | 297.6295 | 162.0311 | 459.6607 | 758.4314 | 589.7595 | 1348.1909
2004 | Full Service Restaurant | 4C | 511.15 | 0 | 257.3554 | 25.0035 | 100.8891 | 31.4922 | 250.3723 | 255.3012 | 0 | 169.6175 | 0.24455 | 0.24455 | 0 | 0 | 0 | 0 | 42.1164 | 181.959 | 35.8668 | 194.6211 | 257.3554 | 451.9765 | 655.5969 | 694.6156 | 1350.2125
2004 | Full Service Restaurant | 5A | 511.15 | 0 | 461.0845 | 103.4976 | 100.8891 | 31.5356 | 250.3723 | 255.3012 | 0 | 169.3567 | 0.24455 | 0.24455 | 0 | 0 | 0 | 0 | 42.1164 | 190.8333 | 35.894 | 272.8542 | 461.0845 | 733.9387 | 733.9061 | 907.219 | 1641.1251
2004 | Full Service Restaurant | 5B | 511.15 | 0 | 293.5048 | 115.1652 | 100.8891 | 31.5411 | 250.3723 | 255.3012 | 0 | 200.2945 | 0.24455 | 0.24455 | 0 | 0 | 0 | 0 | 42.1164 | 186.9586 | 35.8397 | 315.4597 | 293.5048 | 608.9645 | 776.4518 | 735.7592 | 1512.211
2004 | Full Service Restaurant | 5C | 511.15 | 0 | 330.6107 | 8.9667 | 100.8891 | 31.4922 | 250.3723 | 255.3012 | 0 | 161.0638 | 0.24455 | 0.24455 | 0 | 0 | 0 | 0 | 42.1164 | 189.7845 | 35.8831 | 170.0305 | 330.6107 | 500.6413 | 631.0226 | 775.6964 | 1406.7191
2004 | Full Service Restaurant | 6A | 511.15 | 0 | 614.8282 | 104.8996 | 100.8891 | 31.5248 | 250.3723 | 255.3012 | 0 | 171.2478 | 0.24455 | 0.24455 | 0 | 0 | 0 | 0 | 42.1164 | 201.0662 | 35.8451 | 276.1475 | 614.8282 | 890.9757 | 737.1341 | 1071.1957 | 1808.3298
2004 | Full Service Restaurant | 6B | 511.15 | 0 | 459.8889 | 88.8248 | 100.8891 | 31.503 | 250.3723 | 255.3012 | 0 | 187.301 | 0.24455 | 0.24455 | 0 | 0 | 0 | 0 | 42.1164 | 198.4632 | 35.8125 | 276.1257 | 459.8889 | 736.0147 | 737.0635 | 913.6533 | 1650.7168
2004 | Full Service Restaurant | 7 | 511.15 | 0 | 764.0506 | 87.189 | 100.8891 | 31.4813 | 250.3723 | 255.3012 | 0 | 170.9326 | 0.24455 | 0.24455 | 0 | 0 | 0 | 0 | 42.1164 | 213.2283 | 35.8397 | 258.1217 | 764.0506 | 1022.1722 | 719.0594 | 1232.5856 | 1951.645
2004 | Full Service Restaurant | 8 | 511.15 | 0 | 1056.887 | 56.5283 | 100.8891 | 31.3074 | 250.3723 | 255.3012 | 0 | 167.0579 | 0.24455 | 0.24455 | 0 | 0 | 0 | 0 | 42.1218 | 229.6021 | 35.7908 | 223.5862 | 1056.887 | 1280.4732 | 684.3066 | 1541.7903 | 2226.0969
2007 | Full Service Restaurant | 0A | 511.15 | 0 | 0 | 504.717 | 100.8891 | 31.6009 | 250.3723 | 255.3012 | 0 | 179.3722 | 0.24455 | 0.24455 | 0 | 0 | 0 | 0 | 42.0566 | 117.0672 | 37.345 | 684.0893 | 0 | 684.0893 | 1146.5975 | 372.3684 | 1518.9659
2007 | Full Service Restaurant | 0B | 511.15 | 0 | 0 | 419.93 | 100.8891 | 31.6063 | 250.3723 | 255.3012 | 0 | 192.9364 | 0.24455 | 0.24455 | 0 | 0 | 0 | 0 | 42.062 | 116.4694 | 37.0733 | 612.8664 | 0 | 612.8664 | 1075.1084 | 371.7706 | 1446.879
2007 | Full Service Restaurant | 1A | 511.15 | 0 | 0 | 341.7186 | 100.8891 | 31.6117 | 250.3723 | 255.3012 | 0 | 168.2209 | 0.24455 | 0.24455 | 0 | 0 | 0 | 0 | 42.1109 | 127.9305 | 36.3016 | 509.9395 | 0 | 509.9395 | 971.4641 | 383.2317 | 1354.6958
2007 | Full Service Restaurant | 1B | 511.15 | 0 | 2.152 | 346.3378 | 100.8891 | 31.5683 | 250.3723 | 255.3012 | 0 | 189.9584 | 0.24455 | 0.24455 | 0 | 0 | 0 | 0 | 42.0892 | 128.0935 | 36.5353 | 536.2962 | 2.152 | 538.4482 | 997.9947 | 385.5468 | 1383.5415
2007 | Full Service Restaurant | 2A | 511.15 | 0 | 9.9666 | 291.2985 | 100.8891 | 31.5574 | 250.3723 | 255.3012 | 0 | 172.2097 | 0.24455 | 0.24455 | 0 | 0 | 0 | 0 | 42.1327 | 140.1198 | 35.9429 | 463.5082 | 9.9666 | 473.4748 | 924.647 | 405.3822 | 1330.0292
2007 | Full Service Restaurant | 2B | 511.15 | 0 | 5.8365 | 208.7178 | 100.8891 | 31.5846 | 250.3723 | 255.3012 | 0 | 190.7735 | 0.24455 | 0.24455 | 0 | 0 | 0 | 0 | 42.1327 | 140.8806 | 35.3343 | 399.4913 | 5.8365 | 405.3279 | 860.0378 | 402.0129 | 1262.0507
2007 | Full Service Restaurant | 3A | 511.15 | 0 | 78.5266 | 168.8513 | 100.8891 | 31.5737 | 250.3723 | 255.3012 | 0 | 170.2642 | 0.24455 | 0.24455 | 0 | 0 | 0 | 0 | 42.187 | 161.1073 | 34.7691 | 339.1155 | 78.5266 | 417.6421 | 799.1566 | 494.9352 | 1294.0918
2007 | Full Service Restaurant | 3B | 511.15 | 0 | 26.0089 | 140.5708 | 100.8891 | 31.5737 | 250.3723 | 255.3012 | 0 | 188.828 | 0.24455 | 0.24455 | 0 | 0 | 0 | 0 | 42.1598 | 155.6838 | 34.8941 | 329.3989 | 26.0089 | 355.4077 | 789.5323 | 436.9939 | 1226.5262
2007 | Full Service Restaurant | 3C | 511.15 | 0 | 5.6517 | 56.2729 | 100.8891 | 31.5683 | 250.3723 | 255.3012 | 0 | 163.1561 | 0.24455 | 0.24455 | 0 | 0 | 0 | 0 | 42.1761 | 163.4223 | 35.0734 | 219.429 | 5.6517 | 225.0807 | 679.7526 | 424.3753 | 1104.1279
2007 | Full Service Restaurant | 4A | 511.15 | 0 | 194.9797 | 109.0026 | 100.8891 | 31.5302 | 250.3723 | 255.3012 | 0 | 161.0475 | 0.24455 | 0.24455 | 0 | 0 | 0 | 0 | 42.2359 | 177.655 | 33.9431 | 270.0501 | 194.9797 | 465.0298 | 729.2543 | 627.9359 | 1357.1902
2007 | Full Service Restaurant | 4B | 511.15 | 0 | 71.4457 | 87.314 | 100.8891 | 31.5519 | 250.3723 | 255.3012 | 0 | 191.8006 | 0.24455 | 0.24455 | 0 | 0 | 0 | 0 | 42.2087 | 172.9271 | 34.0463 | 279.1146 | 71.4457 | 350.5603 | 738.4221 | 499.6739 | 1238.096
2007 | Full Service Restaurant | 4C | 511.15 | 0 | 110.4536 | 24.1286 | 100.8891 | 31.4922 | 250.3723 | 255.3012 | 0 | 158.1727 | 0.24455 | 0.24455 | 0 | 0 | 0 | 0 | 42.2577 | 182.7144 | 33.6061 | 182.3013 | 110.4536 | 292.7549 | 641.1632 | 548.4691 | 1189.6323
2007 | Full Service Restaurant | 5A | 511.15 | 0 | 304.0366 | 65.5059 | 100.8891 | 31.5356 | 250.3723 | 255.3012 | 0 | 154.5426 | 0.24455 | 0.24455 | 0 | 0 | 0 | 0 | 42.2577 | 191.5832 | 33.4648 | 220.0485 | 304.0366 | 524.0851 | 678.807 | 750.9157 | 1429.7227
2007 | Full Service Restaurant | 5B | 511.15 | 0 | 163.0039 | 76.4996 | 100.8891 | 31.5411 | 250.3723 | 255.3012 | 0 | 181.0732 | 0.24455 | 0.24455 | 0 | 0 | 0 | 0 | 42.2359 | 187.5944 | 33.6061 | 257.5728 | 163.0039 | 420.5767 | 716.4564 | 605.8996 | 1322.3559
2007 | Full Service Restaurant | 5C | 511.15 | 0 | 139.8535 | 9.5591 | 100.8891 | 31.4922 | 250.3723 | 255.3012 | 0 | 149.418 | 0.24455 | 0.24455 | 0 | 0 | 0 | 0 | 42.2794 | 190.6811 | 33.1986 | 158.977 | 139.8535 | 298.8305 | 617.453 | 585.8359 | 1203.2889
2007 | Full Service Restaurant | 6A | 511.15 | 0 | 452.2754 | 70.6848 | 100.8891 | 31.5248 | 250.3723 | 255.3012 | 0 | 159.4227 | 0.24455 | 0.24455 | 0 | 0 | 0 | 0 | 42.2631 | 201.8325 | 33.3399 | 230.1075 | 452.2754 | 682.3829 | 688.7411 | 909.4036 | 1598.1447
2007 | Full Service Restaurant | 6B | 511.15 | 0 | 296.0047 | 51.6591 | 100.8891 | 31.503 | 250.3723 | 255.3012 | 0 | 171.2424 | 0.24455 | 0.24455 | 0 | 0 | 0 | 0 | 42.2631 | 199.2403 | 33.1388 | 222.9015 | 296.0047 | 518.9062 | 681.3014 | 750.5407 | 1431.8421
2007 | Full Service Restaurant | 7 | 511.15 | 0 | 594.9004 | 53.0884 | 100.8891 | 31.4813 | 250.3723 | 255.3012 | 0 | 158.6021 | 0.24455 | 0.24455 | 0 | 0 | 0 | 0 | 42.274 | 214.0707 | 33.0464 | 211.6904 | 594.9004 | 806.5908 | 669.9979 | 1064.2723 | 1734.2702
2007 | Full Service Restaurant | 8 | 511.15 | 0 | 884.4653 | 22.1505 | 100.8891 | 31.3074 | 250.3723 | 255.3012 | 0 | 154.3578 | 0.24455 | 0.24455 | 0 | 0 | 0 | 0 | 42.2957 | 230.5531 | 32.541 | 176.5083 | 884.4653 | 1060.9736 | 634.1528 | 1370.3196 | 2004.4725
2010 | Full Service Restaurant | 0A | 511.15 | 0 | 0 | 393.7472 | 40.7741 | 17.9606 | 250.1549 | 255.3012 | 0 | 115.3336 | 0.24455 | 0.24455 | 0 | 0 | 0 | 0 | 40.9534 | 117.0509 | 37.1548 | 509.0808 | 0 | 509.0808 | 896.3122 | 372.3521 | 1268.6643
2010 | Full Service Restaurant | 0B | 511.15 | 0 | 0.016303 | 317.4432 | 40.7252 | 17.9552 | 250.1549 | 255.3012 | 0 | 108.2526 | 0.24455 | 0.24455 | 0 | 0 | 0 | 0 | 40.9534 | 116.4096 | 36.9918 | 425.6959 | 0.016303 | 425.7122 | 812.7153 | 371.7217 | 1184.4371
2010 | Full Service Restaurant | 1A | 511.15 | 0 | 0 | 245.6389 | 40.7849 | 17.9552 | 250.1549 | 255.3012 | 0 | 88.9117 | 0.24455 | 0.24455 | 0 | 0 | 0 | 0 | 40.9751 | 127.8381 | 36.2744 | 334.5506 | 0 | 334.5506 | 720.9343 | 383.1339 | 1104.0682
2010 | Full Service Restaurant | 1B | 511.15 | 0 | 5.9724 | 256.8989 | 40.8067 | 17.9334 | 250.1549 | 255.3012 | 0 | 102.3455 | 0.24455 | 0.24455 | 0 | 0 | 0 | 0 | 40.9643 | 128.0011 | 36.519 | 359.2444 | 5.9724 | 365.2168 | 745.8672 | 389.2693 | 1135.1365
2010 | Full Service Restaurant | 2A | 511.15 | 0 | 15.3032 | 209.4352 | 40.6817 | 17.9225 | 250.1549 | 255.3012 | 0 | 92.9277 | 0.24455 | 0.24455 | 0 | 0 | 0 | 0 | 40.9806 | 139.9839 | 36.0299 | 302.3629 | 15.3032 | 317.666 | 688.3715 | 410.5829 | 1098.9544
2010 | Full Service Restaurant | 2B | 511.15 | 0 | 13.0262 | 137.7667 | 40.6817 | 17.9389 | 250.1549 | 255.3012 | 0 | 91.4115 | 0.24455 | 0.24455 | 0 | 0 | 0 | 0 | 40.9806 | 140.7447 | 35.4375 | 229.1782 | 13.0262 | 242.2044 | 614.6163 | 409.0721 | 1023.6884
2010 | Full Service Restaurant | 3A | 511.15 | 0 | 92.1343 | 112.5295 | 40.7143 | 17.9334 | 250.1549 | 255.3012 | 0 | 85.9174 | 0.24455 | 0.24455 | 0 | 0 | 0 | 0 | 41.0023 | 160.9171 | 34.9919 | 198.4469 | 92.1343 | 290.5812 | 583.4882 | 508.3526 | 1091.8408
2010 | Full Service Restaurant | 3B | 511.15 | 0 | 42.6381 | 100.2858 | 40.7849 | 17.9334 | 250.1549 | 255.3012 | 0 | 88.6074 | 0.24455 | 0.24455 | 0 | 0 | 0 | 0 | 40.9914 | 155.5316 | 35.0299 | 188.8932 | 42.6381 | 231.5313 | 574.027 | 453.4655 | 1027.4925
2010 | Full Service Restaurant | 3C | 511.15 | 0 | 17.1454 | 45.4748 | 40.9154 | 17.966 | 250.1549 | 255.3012 | 0 | 64.9081 | 0.24455 | 0.24455 | 0 | 0 | 0 | 0 | 40.9914 | 163.1615 | 35.481 | 110.3829 | 17.1454 | 127.5283 | 496.1253 | 435.6082 | 931.7335
2010 | Full Service Restaurant | 4A | 511.15 | 0 | 195.1536 | 69.761 | 40.8284 | 17.9715 | 250.1549 | 255.3012 | 0 | 66.2504 | 0.24455 | 0.24455 | 0 | 0 | 0 | 0 | 41.0241 | 177.4376 | 34.2365 | 136.0114 | 195.1536 | 331.165 | 520.4604 | 627.8924 | 1148.3528
2010 | Full Service Restaurant | 4B | 511.15 | 0 | 89.4171 | 62.7072 | 40.6871 | 17.928 | 250.1549 | 255.3012 | 0 | 87.9444 | 0.24455 | 0.24455 | 0 | 0 | 0 | 0 | 41.0132 | 172.7586 | 34.1985 | 150.6516 | 89.4171 | 240.0687 | 534.8778 | 517.4715 | 1052.3493
2010 | Full Service Restaurant | 4C | 511.15 | 0 | 129.3543 | 19.1453 | 40.8665 | 17.966 | 250.1549 | 255.3012 | 0 | 63.4734 | 0.24455 | 0.24455 | 0 | 0 | 0 | 0 | 41.0241 | 182.4046 | 34.1333 | 82.6187 | 129.3543 | 211.973 | 467.0079 | 567.0601 | 1034.0681
2010 | Full Service Restaurant | 5A | 511.15 | 0 | 311.4491 | 39.7633 | 40.736 | 17.9389 | 250.1549 | 255.3012 | 0 | 65.1472 | 0.24455 | 0.24455 | 0 | 0 | 0 | 0 | 41.0349 | 191.3441 | 33.7746 | 104.9105 | 311.4491 | 416.3596 | 488.7943 | 758.0945 | 1246.8888
2010 | Full Service Restaurant | 5B | 511.15 | 0 | 191.0942 | 42.437 | 40.7686 | 17.9606 | 250.1549 | 255.3012 | 0 | 87.8303 | 0.24455 | 0.24455 | 0 | 0 | 0 | 0 | 41.0295 | 187.4151 | 33.7474 | 130.2673 | 191.0942 | 321.3614 | 514.1674 | 633.8105 | 1147.9779
2010 | Full Service Restaurant | 5C | 511.15 | 0 | 184.7251 | 6.0485 | 40.8719 | 17.9606 | 250.1549 | 255.3012 | 0 | 76.1627 | 0.24455 | 0.24455 | 0 | 0 | 0 | 0 | 41.0458 | 190.4312 | 33.5192 | 82.2111 | 184.7251 | 266.9362 | 466.0026 | 630.452 | 1096.4546
2010 | Full Service Restaurant | 6A | 511.15 | 0 | 456.6283 | 43.8064 | 40.7632 | 17.9497 | 250.1549 | 255.3012 | 0 | 67.7448 | 0.24455 | 0.24455 | 0 | 0 | 0 | 0 | 41.0349 | 201.6097 | 33.5898 | 111.5513 | 456.6283 | 568.1796 | 495.2938 | 913.5392 | 1408.833
2010 | Full Service Restaurant | 6B | 511.15 | 0 | 318.0682 | 28.2152 | 40.6871 | 17.928 | 250.1549 | 255.3012 | 0 | 85.2109 | 0.24455 | 0.24455 | 0 | 0 | 0 | 0 | 41.0404 | 199.0338 | 33.3399 | 113.4262 | 318.0682 | 431.4943 | 496.8155 | 772.4032 | 1269.2186
2010 | Full Service Restaurant | 7 | 511.15 | 0 | 589.879 | 31.59 | 40.7143 | 17.9606 | 250.1549 | 255.3012 | 0 | 67.8535 | 0.24455 | 0.24455 | 0 | 0 | 0 | 0 | 41.0458 | 213.837 | 33.2909 | 99.4435 | 589.879 | 689.3226 | 482.8546 | 1059.0172 | 1541.8718
2010 | Full Service Restaurant | 8 | 511.15 | 0 | 858.7825 | 8.4396 | 41.2577 | 18.0747 | 250.1549 | 255.3012 | 0 | 80.0863 | 0.24455 | 0.24455 | 0 | 0 | 0 | 0 | 41.0567 | 230.3249 | 32.7095 | 88.5259 | 858.7825 | 947.3084 | 472.013 | 1344.4086 | 1816.4216
2013 | Full Service Restaurant | 0A | 511.15 | 0 | 0 | 368.4068 | 38.0025 | 17.9606 | 244.2423 | 255.3012 | 0 | 92.4549 | 0.24455 | 0.24455 | 0 | 0 | 0 | 0 | 40.948 | 116.9585 | 30.8563 | 460.8617 | 0 | 460.8617 | 833.1105 | 372.2543 | 1205.3648
2013 | Full Service Restaurant | 0B | 511.15 | 0 | 0.0054344 | 307.4875 | 37.921 | 17.9552 | 244.2423 | 255.3012 | 0 | 86.5695 | 0.24455 | 0.24455 | 0 | 0 | 0 | 0 | 40.9534 | 116.4151 | 30.4488 | 394.057 | 0.0054344 | 394.0624 | 765.8167 | 371.7163 | 1137.533
2013 | Full Service Restaurant | 1A | 511.15 | 0 | 0 | 226.2763 | 38.0025 | 17.9552 | 244.2423 | 255.3012 | 0 | 52.6101 | 0.24455 | 0.24455 | 0 | 0 | 0 | 0 | 40.9643 | 127.7511 | 29.9651 | 278.8864 | 0 | 278.8864 | 650.2603 | 383.0524 | 1033.3127
2013 | Full Service Restaurant | 1B | 511.15 | 0 | 5.4724 | 248.6115 | 38.1058 | 17.9334 | 244.2423 | 255.3012 | 0 | 81.1732 | 0.24455 | 0.24455 | 0 | 0 | 0 | 0 | 40.9643 | 128.012 | 29.9542 | 329.7847 | 5.4724 | 335.2571 | 701.2184 | 388.7856 | 1090.004
2013 | Full Service Restaurant | 2A | 511.15 | 0 | 14.7706 | 198.887 | 37.8558 | 17.9225 | 244.2423 | 255.3012 | 0 | 71.3641 | 0.24455 | 0.24455 | 0 | 0 | 0 | 0 | 40.9751 | 139.9024 | 29.7043 | 270.2512 | 14.7706 | 285.0218 | 641.1903 | 409.9688 | 1051.1592
2013 | Full Service Restaurant | 2B | 511.15 | 0 | 12.5914 | 133.2018 | 37.7906 | 17.9389 | 244.2423 | 255.3012 | 0 | 70.9348 | 0.24455 | 0.24455 | 0 | 0 | 0 | 0 | 40.9806 | 140.7502 | 28.8565 | 204.1366 | 12.5914 | 216.7281 | 574.1791 | 408.6374 | 982.8165
2013 | Full Service Restaurant | 3A | 511.15 | 0 | 92.4332 | 108.0353 | 37.9591 | 17.9334 | 244.2423 | 255.3012 | 0 | 65.3972 | 0.24455 | 0.24455 | 0 | 0 | 0 | 0 | 40.9969 | 160.8682 | 28.563 | 173.4325 | 92.4332 | 265.8656 | 543.3717 | 508.6026 | 1051.9743
2013 | Full Service Restaurant | 3B | 511.15 | 0 | 43.8064 | 97.3459 | 37.9862 | 17.9334 | 244.2423 | 255.3012 | 0 | 69.1469 | 0.24455 | 0.24455 | 0 | 0 | 0 | 0 | 40.9969 | 155.5479 | 28.3783 | 166.4928 | 43.8064 | 210.2992 | 536.2744 | 454.6502 | 990.9246
2013 | Full Service Restaurant | 3C | 511.15 | 0 | 16.977 | 44.0401 | 38.2145 | 17.966 | 244.2423 | 255.3012 | 0 | 44.4097 | 0.24455 | 0.24455 | 0 | 0 | 0 | 0 | 40.986 | 163.0963 | 29.101 | 88.4498 | 16.977 | 105.4268 | 459.1933 | 435.3745 | 894.5678
2013 | Full Service Restaurant | 4A | 511.15 | 0 | 193.0994 | 68.0981 | 38.133 | 17.9715 | 244.2423 | 255.3012 | 0 | 46.9964 | 0.24455 | 0.24455 | 0 | 0 | 0 | 0 | 41.0186 | 177.3995 | 27.7153 | 115.0945 | 193.0994 | 308.1939 | 484.4197 | 625.8002 | 1110.2199
2013 | Full Service Restaurant | 4B | 511.15 | 0 | 88.0259 | 60.9628 | 37.8015 | 17.928 | 244.2423 | 255.3012 | 0 | 67.5383 | 0.24455 | 0.24455 | 0 | 0 | 0 | 0 | 41.0132 | 172.7097 | 27.7153 | 128.5011 | 88.0259 | 216.527 | 497.4404 | 516.0368 | 1013.4772
2013 | Full Service Restaurant | 4C | 511.15 | 0 | 126.7078 | 18.8518 | 38.2254 | 17.966 | 244.2423 | 255.3012 | 0 | 43.9477 | 0.24455 | 0.24455 | 0 | 0 | 0 | 0 | 41.0241 | 182.3666 | 27.5957 | 62.7996 | 126.7078 | 189.5073 | 432.0921 | 564.381 | 996.4731
2013 | Full Service Restaurant | 5A | 511.15 | 0 | 308.0255 | 39.4644 | 37.9754 | 17.9389 | 244.2423 | 255.3012 | 0 | 46.2302 | 0.24455 | 0.24455 | 0 | 0 | 0 | 0 | 41.0295 | 191.3115 | 27.2262 | 85.6946 | 308.0255 | 393.72 | 454.3459 | 754.6328 | 1208.9787
2013 | Full Service Restaurant | 5B | 511.15 | 0 | 187.1923 | 41.9262 | 37.9591 | 17.9606 | 244.2423 | 255.3012 | 0 | 68.0872 | 0.24455 | 0.24455 | 0 | 0 | 0 | 0 | 41.0241 | 187.3825 | 27.2153 | 110.0134 | 187.1923 | 297.2056 | 478.6592 | 629.876 | 1108.5352
2013 | Full Service Restaurant | 5C | 511.15 | 0 | 169.1447 | 8.6406 | 38.2308 | 17.9606 | 244.2423 | 255.3012 | 0 | 42.975 | 0.24455 | 0.24455 | 0 | 0 | 0 | 0 | 41.0349 | 190.3279 | 27.1773 | 51.6156 | 169.1447 | 220.7604 | 420.5006 | 614.7793 | 1035.2799
2013 | Full Service Restaurant | 6A | 511.15 | 0 | 451.9276 | 42.5022 | 38.008 | 17.9497 | 244.2423 | 255.3012 | 0 | 48.5017 | 0.24455 | 0.24455 | 0 | 0 | 0 | 0 | 41.0349 | 201.5771 | 27.0251 | 91.0039 | 451.9276 | 542.9315 | 459.4976 | 908.8059 | 1368.3035
2013 | Full Service Restaurant | 6B | 511.15 | 0 | 315.1282 | 27.3512 | 37.8395 | 17.928 | 244.2423 | 255.3012 | 0 | 65.3048 | 0.24455 | 0.24455 | 0 | 0 | 0 | 0 | 41.0349 | 199.0066 | 26.7697 | 92.656 | 315.1282 | 407.7842 | 460.7095 | 769.436 | 1230.1455
2013 | Full Service Restaurant | 7 | 511.15 | 0 | 581.4884 | 30.677 | 37.9156 | 17.9606 | 244.2423 | 255.3012 | 0 | 48.5941 | 0.24455 | 0.24455 | 0 | 0 | 0 | 0 | 41.0404 | 213.8098 | 26.7099 | 79.2711 | 581.4884 | 660.7595 | 447.379 | 1050.5994 | 1497.9784
2013 | Full Service Restaurant | 8 | 511.15 | 0 | 834.6648 | 10.1623 | 38.9046 | 18.0747 | 244.2423 | 255.3012 | 0 | 48.6485 | 0.24455 | 0.24455 | 0 | 0 | 0 | 0 | 41.0512 | 230.2705 | 26.1991 | 58.8107 | 834.6648 | 893.4755 | 427.5164 | 1320.2365 | 1747.7529
2016 | Full Service Restaurant | 0A | 511.15 | 0 | 0 | 363.4397 | 29.8129 | 10.1297 | 244.2423 | 255.3012 | 0 | 91.4496 | 0.24455 | 0.24455 | 0 | 0 | 0 | 0 | 40.948 | 116.8878 | 30.8618 | 454.8893 | 0 | 454.8893 | 811.1231 | 372.1836 | 1183.3067
2016 | Full Service Restaurant | 0B | 511.15 | 0 | 0.010869 | 302.8846 | 29.7423 | 10.1242 | 244.2423 | 255.3012 | 0 | 85.5261 | 0.24455 | 0.24455 | 0 | 0 | 0 | 0 | 40.9534 | 116.3444 | 30.4542 | 388.4107 | 0.010869 | 388.4215 | 744.1716 | 371.6565 | 1115.8281
2016 | Full Service Restaurant | 1A | 511.15 | 0 | 0 | 223.0972 | 29.7477 | 10.1242 | 244.2423 | 255.3012 | 0 | 52.2297 | 0.24455 | 0.24455 | 0 | 0 | 0 | 0 | 40.9643 | 127.6751 | 29.9705 | 275.3269 | 0 | 275.3269 | 630.6151 | 382.9763 | 1013.5914
2016 | Full Service Restaurant | 1B | 511.15 | 0 | 5.88 | 245.8617 | 29.8293 | 10.1079 | 244.2423 | 255.3012 | 0 | 80.9178 | 0.24455 | 0.24455 | 0 | 0 | 0 | 0 | 40.9643 | 127.9305 | 29.9597 | 326.7795 | 5.88 | 332.6595 | 682.122 | 389.1063 | 1071.2283
2016 | Full Service Restaurant | 2A | 511.15 | 0 | 15.3249 | 194.9254 | 29.6336 | 10.1025 | 244.2423 | 255.3012 | 0 | 70.7392 | 0.24455 | 0.24455 | 0 | 0 | 0 | 0 | 40.9751 | 139.8209 | 29.7097 | 265.6646 | 15.3249 | 280.9895 | 620.5669 | 410.4525 | 1031.0194
2016 | Full Service Restaurant | 2B | 511.15 | 0 | 13.2816 | 131.5498 | 29.5793 | 10.1134 | 244.2423 | 255.3012 | 0 | 70.2827 | 0.24455 | 0.24455 | 0 | 0 | 0 | 0 | 40.9806 | 140.6632 | 28.8565 | 201.8325 | 13.2816 | 215.1141 | 555.8436 | 409.246 | 965.0896
2016 | Full Service Restaurant | 3A | 511.15 | 0 | 93.5255 | 106.481 | 29.7151 | 10.1134 | 244.2423 | 255.3012 | 0 | 64.8103 | 0.24455 | 0.24455 | 0 | 0 | 0 | 0 | 40.9969 | 160.7812 | 28.563 | 171.2913 | 93.5255 | 264.8168 | 525.1557 | 509.6025 | 1034.7582
2016 | Full Service Restaurant | 3B | 511.15 | 0 | 44.9911 | 96.0633 | 29.7314 | 10.1134 | 244.2423 | 255.3012 | 0 | 68.8317 | 0.24455 | 0.24455 | 0 | 0 | 0 | 0 | 40.9969 | 155.461 | 28.3783 | 164.8951 | 44.9911 | 209.8862 | 518.5964 | 455.7534 | 974.3498
2016 | Full Service Restaurant | 3C | 511.15 | 0 | 18.0095 | 41.2958 | 29.9162 | 10.146 | 244.2423 | 255.3012 | 0 | 44.0021 | 0.24455 | 0.24455 | 0 | 0 | 0 | 0 | 40.986 | 163.0039 | 29.101 | 85.2979 | 18.0095 | 103.3074 | 439.923 | 436.3146 | 876.2377
2016 | Full Service Restaurant | 4A | 511.15 | 0 | 196.0992 | 66.5493 | 29.9162 | 10.1623 | 244.2423 | 255.3012 | 0 | 46.4149 | 0.24455 | 0.24455 | 0 | 0 | 0 | 0 | 41.0186 | 177.2909 | 27.7098 | 112.9642 | 196.0992 | 309.0634 | 466.2471 | 628.6913 | 1094.9384
2016 | Full Service Restaurant | 4B | 511.15 | 0 | 92.1615 | 59.4955 | 29.6227 | 10.1134 | 244.2423 | 255.3012 | 0 | 66.5547 | 0.24455 | 0.24455 | 0 | 0 | 0 | 0 | 41.0132 | 172.6173 | 27.6935 | 126.0502 | 92.1615 | 218.2117 | 478.9744 | 520.0746 | 999.049
2016 | Full Service Restaurant | 4C | 511.15 | 0 | 130.4683 | 18.2703 | 30.0032 | 10.1677 | 244.2423 | 255.3012 | 0 | 43.3174 | 0.24455 | 0.24455 | 0 | 0 | 0 | 0 | 41.0241 | 182.2633 | 27.5903 | 61.5877 | 130.4683 | 192.056 | 414.8597 | 568.0329 | 982.8926
2016 | Full Service Restaurant | 5A | 511.15 | 0 | 309.9166 | 38.2851 | 29.7586 | 10.1297 | 244.2423 | 255.3012 | 0 | 45.7248 | 0.24455 | 0.24455 | 0 | 0 | 0 | 0 | 41.0295 | 191.1974 | 27.2208 | 84.0099 | 309.9166 | 393.9265 | 436.6298 | 756.4153 | 1193.0451
2016 | Full Service Restaurant | 5B | 511.15 | 0 | 191.2844 | 41.073 | 29.7369 | 10.1514 | 244.2423 | 255.3012 | 0 | 67.2829 | 0.24455 | 0.24455 | 0 | 0 | 0 | 0 | 41.0241 | 187.2738 | 27.1936 | 108.3559 | 191.2844 | 299.6402 | 460.9432 | 633.8648 | 1094.808
2016 | Full Service Restaurant | 5C | 511.15 | 0 | 172.9162 | 8.3689 | 29.9651 | 10.1623 | 244.2423 | 255.3012 | 0 | 42.4913 | 0.24455 | 0.24455 | 0 | 0 | 0 | 0 | 41.0349 | 190.2138 | 27.1773 | 50.8603 | 172.9162 | 223.7765 | 403.6867 | 618.4366 | 1022.1233
2016 | Full Service Restaurant | 6A | 511.15 | 0 | 452.4982 | 41.8718 | 29.7532 | 10.146 | 244.2423 | 255.3012 | 0 | 48.1376 | 0.24455 | 0.24455 | 0 | 0 | 0 | 0 | 41.0349 | 201.4575 | 27.0197 | 90.0095 | 452.4982 | 542.5076 | 442.4392 | 909.2569 | 1351.6961
2016 | Full Service Restaurant | 6B | 511.15 | 0 | 316.5466 | 26.9599 | 29.6173 | 10.1297 | 244.2423 | 255.3012 | 0 | 64.6799 | 0.24455 | 0.24455 | 0 | 0 | 0 | 0 | 41.0349 | 198.887 | 26.7643 | 91.6398 | 316.5466 | 408.1863 | 443.6673 | 770.7403 | 1214.4076
2016 | Full Service Restaurant | 7 | 511.15 | 0 | 581.8579 | 30.1771 | 29.6771 | 10.1623 | 244.2423 | 255.3012 | 0 | 48.1648 | 0.24455 | 0.24455 | 0 | 0 | 0 | 0 | 41.0404 | 213.6848 | 26.7045 | 78.3419 | 581.8579 | 660.1998 | 430.4075 | 1050.844 | 1481.2514
2016 | Full Service Restaurant | 8 | 511.15 | 0 | 830.1108 | 10.0047 | 30.4977 | 10.3362 | 244.2423 | 255.3012 | 0 | 48.1431 | 0.24455 | 0.24455 | 0 | 0 | 0 | 0 | 41.0512 | 230.1347 | 26.1937 | 58.1477 | 830.1108 | 888.2585 | 410.7024 | 1315.5466 | 1726.2491
2019 | Full Service Restaurant | 0A | 511.15 | 0 | 0 | 352.4677 | 27.362 | 10.1297 | 236.7537 | 255.3012 | 0 | 89.9551 | 0.24455 | 0.24455 | 0 | 0 | 0 | 0 | 40.948 | 116.8824 | 21.6125 | 442.4229 | 0 | 442.4229 | 779.4733 | 372.1836 | 1151.6569
2019 | Full Service Restaurant | 0B | 511.15 | 0 | 0.016303 | 294.0972 | 27.2914 | 10.1242 | 236.7537 | 255.3012 | 0 | 84.7707 | 0.24455 | 0.24455 | 0 | 0 | 0 | 0 | 40.9534 | 116.3444 | 21.4005 | 378.8679 | 0.016303 | 378.8842 | 715.6303 | 371.6565 | 1087.2868
2019 | Full Service Restaurant | 1A | 511.15 | 0 | 0 | 215.7336 | 27.3512 | 10.1242 | 236.7537 | 255.3012 | 0 | 50.9689 | 0.24455 | 0.24455 | 0 | 0 | 0 | 0 | 40.9643 | 127.6751 | 21.1288 | 266.7025 | 0 | 266.7025 | 603.2748 | 382.9763 | 986.251
2019 | Full Service Restaurant | 1B | 511.15 | 0 | 6.0974 | 237.2483 | 27.3892 | 10.1079 | 236.7537 | 255.3012 | 0 | 79.3744 | 0.24455 | 0.24455 | 0 | 0 | 0 | 0 | 40.9643 | 127.9359 | 21.1125 | 316.6226 | 6.0974 | 322.72 | 653.2003 | 389.3291 | 1042.5294
2019 | Full Service Restaurant | 2A | 511.15 | 0 | 15.3304 | 188.8063 | 27.2045 | 10.1025 | 236.7537 | 255.3012 | 0 | 69.4078 | 0.24455 | 0.24455 | 0 | 0 | 0 | 0 | 40.9751 | 139.8263 | 20.9604 | 258.214 | 15.3304 | 273.5444 | 594.4548 | 410.4579 | 1004.9127
2019 | Full Service Restaurant | 2B | 511.15 | 0 | 13.287 | 127.4631 | 27.2045 | 10.1134 | 236.7537 | 255.3012 | 0 | 69.386 | 0.24455 | 0.24455 | 0 | 0 | 0 | 0 | 40.986 | 140.6795 | 20.531 | 196.8492 | 13.287 | 210.1362 | 532.6769 | 409.2678 | 941.9446
2019 | Full Service Restaurant | 3A | 511.15 | 0 | 93.7266 | 101.7966 | 27.2425 | 10.1134 | 236.7537 | 255.3012 | 0 | 63.6636 | 0.24455 | 0.24455 | 0 | 0 | 0 | 0 | 41.0023 | 160.7975 | 20.3137 | 165.4602 | 93.7266 | 259.1868 | 501.1249 | 509.8253 | 1010.9503
2019 | Full Service Restaurant | 3B | 511.15 | 0 | 46.2302 | 92.5419 | 27.3186 | 10.1134 | 236.7537 | 255.3012 | 0 | 67.7122 | 0.24455 | 0.24455 | 0 | 0 | 0 | 0 | 40.9969 | 155.4719 | 20.2539 | 160.2541 | 46.2302 | 206.4843 | 495.9297 | 457.0033 | 952.9329
2019 | Full Service Restaurant | 3C | 511.15 | 0 | 18.6834 | 38.008 | 27.4816 | 10.146 | 236.7537 | 255.3012 | 0 | 43.0185 | 0.24455 | 0.24455 | 0 | 0 | 0 | 0 | 40.986 | 163.0311 | 20.5963 | 81.0264 | 18.6834 | 99.7098 | 417.24 | 437.0102 | 854.2502
2019 | Full Service Restaurant | 4A | 511.15 | 0 | 196.5014 | 63.6636 | 27.4381 | 10.1623 | 236.7537 | 255.3012 | 0 | 45.4748 | 0.24455 | 0.24455 | 0 | 0 | 0 | 0 | 41.0241 | 177.318 | 19.8246 | 109.1384 | 196.5014 | 305.6398 | 444.5857 | 629.1206 | 1073.7063
2019 | Full Service Restaurant | 4B | 511.15 | 0 | 96.8024 | 56.6642 | 27.2425 | 10.1134 | 236.7537 | 255.3012 | 0 | 65.4841 | 0.24455 | 0.24455 | 0 | 0 | 0 | 0 | 41.0132 | 172.6445 | 19.8463 | 122.1483 | 96.8024 | 218.9507 | 457.3619 | 524.7481 | 982.1101
2019 | Full Service Restaurant | 4C | 511.15 | 0 | 132.6856 | 16.9444 | 27.4816 | 10.1677 | 236.7537 | 255.3012 | 0 | 42.4533 | 0.24455 | 0.24455 | 0 | 0 | 0 | 0 | 41.0241 | 182.2959 | 19.7322 | 59.3977 | 132.6856 | 192.0832 | 394.8015 | 570.2827 | 965.0842
2019 | Full Service Restaurant | 5A | 511.15 | 0 | 310.4275 | 36.1331 | 27.3077 | 10.1297 | 236.7537 | 255.3012 | 0 | 44.9096 | 0.24455 | 0.24455 | 0 | 0 | 0 | 0 | 41.0349 | 191.2246 | 19.5474 | 81.0427 | 310.4275 | 391.4702 | 416.0553 | 756.9533 | 1173.0086
2019 | Full Service Restaurant | 5B | 511.15 | 0 | 198.1969 | 37.0624 | 27.3294 | 10.1514 | 236.7537 | 255.3012 | 0 | 66.2776 | 0.24455 | 0.24455 | 0 | 0 | 0 | 0 | 41.0295 | 187.3064 | 19.5529 | 103.34 | 198.1969 | 301.5368 | 438.4014 | 640.8045 | 1079.2059
2019 | Full Service Restaurant | 5C | 511.15 | 0 | 175.4649 | 7.369 | 27.4707 | 10.1623 | 236.7537 | 255.3012 | 0 | 41.6979 | 0.24455 | 0.24455 | 0 | 0 | 0 | 0 | 41.0404 | 190.2518 | 19.4876 | 49.0669 | 175.4649 | 224.5318 | 384.2208 | 621.0125 | 1005.2333
2019 | Full Service Restaurant | 6A | 511.15 | 0 | 453.6611 | 39.2688 | 27.3349 | 10.146 | 236.7537 | 255.3012 | 0 | 47.154 | 0.24455 | 0.24455 | 0 | 0 | 0 | 0 | 41.0349 | 201.4847 | 19.4333 | 86.4228 | 453.6611 | 540.0839 | 421.3701 | 910.4525 | 1331.8226
2019 | Full Service Restaurant | 6B | 511.15 | 0 | 321.4755 | 25.4383 | 27.2371 | 10.1297 | 236.7537 | 255.3012 | 0 | 63.5821 | 0.24455 | 0.24455 | 0 | 0 | 0 | 0 | 41.0404 | 198.9142 | 19.3192 | 89.0204 | 321.4755 | 410.4959 | 423.7395 | 775.691 | 1199.4305
2019 | Full Service Restaurant | 7 | 511.15 | 0 | 582.7057 | 27.7533 | 27.3023 | 10.1623 | 236.7537 | 255.3012 | 0 | 47.0019 | 0.24455 | 0.24455 | 0 | 0 | 0 | 0 | 41.0458 | 213.712 | 19.2648 | 74.7552 | 582.7057 | 657.4608 | 409.5286 | 1051.7189 | 1461.2475
2019 | Full Service Restaurant | 8 | 511.15 | 0 | 826.2904 | 9.0428 | 27.9435 | 10.3362 | 236.7537 | 255.3012 | 0 | 47.0019 | 0.24455 | 0.24455 | 0 | 0 | 0 | 0 | 41.0512 | 230.1673 | 18.9877 | 56.0446 | 826.2904 | 882.335 | 391.3615 | 1311.7535 | 1703.115
2004 | Stand-Alone Retail | 0A | 2293.99 | 0 | 0 | 164.0846 | 59.582 | 13.9519 | 23.6318 | 0 | 0 | 58.4825 | 0 | 0 | 0 | 0 | 0 | 0 | 0 | 10.3447 | 0 | 222.5671 | 0 | 222.5671 | 319.7316 | 10.3447 | 330.0763
2004 | Stand-Alone Retail | 0B | 2293.99 | 0 | 0.029061 | 141.5753 | 59.582 | 13.9543 | 23.6318 | 0 | 0 | 56.975 | 0 | 0 | 0 | 0 | 0 | 0 | 0 | 10.3035 | 0 | 198.5502 | 0.029061 | 198.5793 | 295.7172 | 10.3326 | 306.0497
2004 | Stand-Alone Retail | 1A | 2293.99 | 0 | 0.0012109 | 110.7798 | 59.582 | 13.9555 | 23.6318 | 0 | 0 | 54.1475 | 0 | 0 | 0 | 0 | 0 | 0 | 0 | 10.5687 | 0 | 164.9273 | 0.0012109 | 164.9286 | 262.0955 | 10.5699 | 272.6654
2004 | Stand-Alone Retail | 1B | 2293.99 | 0 | 1.6856 | 114.1764 | 59.582 | 13.9386 | 23.6318 | 0 | 0 | 56.2545 | 0 | 0 | 0 | 0 | 0 | 0 | 0 | 10.5614 | 0 | 170.4309 | 1.6856 | 172.1164 | 267.5821 | 12.247 | 279.829
2004 | Stand-Alone Retail | 2A | 2293.99 | 0 | 6.0726 | 94.6398 | 59.582 | 13.9338 | 23.6318 | 0 | 0 | 55.8513 | 0 | 0 | 0 | 0 | 0 | 0 | 0 | 10.8399 | 0 | 150.4911 | 6.0726 | 156.5637 | 247.6386 | 16.9126 | 264.5512
2004 | Stand-Alone Retail | 2B | 2293.99 | 0 | 3.5649 | 72.9975 | 59.582 | 13.9434 | 23.6318 | 0 | 0 | 58.8204 | 0 | 0 | 0 | 0 | 0 | 0 | 0 | 10.8436 | 0 | 131.8179 | 3.5649 | 135.3827 | 228.9751 | 14.4096 | 243.3848
2004 | Stand-Alone Retail | 3A | 2293.99 | 0 | 27.9075 | 50.78 | 59.582 | 13.941 | 23.6318 | 0 | 0 | 52.416 | 0 | 0 | 0 | 0 | 0 | 0 | 0 | 11.294 | 0 | 103.196 | 27.9075 | 131.1034 | 200.3496 | 39.2015 | 239.5511
2004 | Stand-Alone Retail | 3B | 2293.99 | 0 | 7.688 | 44.3102 | 59.582 | 13.941 | 23.6318 | 0 | 0 | 54.2093 | 0 | 0 | 0 | 0 | 0 | 0 | 0 | 11.1669 | 0 | 98.5195 | 7.688 | 106.2075 | 195.6719 | 18.8548 | 214.5268
2004 | Stand-Alone Retail | 3C | 2293.99 | 0 | 3.2476 | 22.5638 | 59.582 | 13.9386 | 23.6318 | 0 | 0 | 50.8684 | 0 | 0 | 0 | 0 | 0 | 0 | 0 | 11.3291 | 0 | 73.4322 | 3.2476 | 76.6798 | 170.5834 | 14.5755 | 185.1589
2004 | Stand-Alone Retail | 4A | 2293.99 | 0 | 76.4897 | 32.5004 | 59.582 | 13.9192 | 23.6318 | 0 | 0 | 52.4571 | 0 | 0 | 0 | 0 | 0 | 0 | 0 | 11.6621 | 0 | 84.9575 | 76.4897 | 161.4472 | 182.0893 | 88.1518 | 270.2412
2004 | Stand-Alone Retail | 4B | 2293.99 | 0 | 25.4929 | 28.6304 | 59.582 | 13.9301 | 23.6318 | 0 | 0 | 57.2741 | 0 | 0 | 0 | 0 | 0 | 0 | 0 | 11.5531 | 0 | 85.9044 | 25.4929 | 111.3974 | 183.0472 | 37.0473 | 220.0944
2004 | Stand-Alone Retail | 4C | 2293.99 | 0 | 49.0981 | 7.9386 | 59.582 | 13.9035 | 23.6318 | 0 | 0 | 49.6866 | 0 | 0 | 0 | 0 | 0 | 0 | 0 | 11.7699 | 0 | 57.6252 | 49.0981 | 106.7233 | 154.7413 | 60.8692 | 215.6105
2004 | Stand-Alone Retail | 5A | 2293.99 | 0 | 103.8692 | 19.9095 | 59.582 | 13.9241 | 23.6318 | 0 | 0 | 56.7958 | 0 | 0 | 0 | 0 | 0 | 0 | 0 | 11.9636 | 0 | 76.7053 | 103.8692 | 180.5745 | 173.8419 | 115.8329 | 289.6748
2004 | Stand-Alone Retail | 5B | 2293.99 | 0 | 54.4285 | 24.8536 | 59.582 | 13.9241 | 23.6318 | 0 | 0 | 60.7396 | 0 | 0 | 0 | 0 | 0 | 0 | 0 | 11.874 | 0 | 85.5932 | 54.4285 | 140.0217 | 182.7299 | 66.3025 | 249.0324
2004 | Stand-Alone Retail | 5C | 2293.99 | 0 | 56.6105 | 3.3772 | 59.582 | 13.9023 | 23.6318 | 0 | 0 | 48.7615 | 0 | 0 | 0 | 0 | 0 | 0 | 0 | 11.9418 | 0 | 52.1387 | 56.6105 | 108.7491 | 149.2535 | 68.5523 | 217.8059
2004 | Stand-Alone Retail | 6A | 2293.99 | 0 | 146.8717 | 21.2258 | 59.582 | 13.918 | 23.6318 | 0 | 0 | 61.3475 | 0 | 0 | 0 | 0 | 0 | 0 | 0 | 12.1852 | 0 | 82.5733 | 146.8717 | 229.445 | 179.7027 | 159.0569 | 338.7596
2004 | Stand-Alone Retail | 6B | 2293.99 | 0 | 95.0346 | 16.4112 | 59.582 | 13.9071 | 23.6318 | 0 | 0 | 64.8809 | 0 | 0 | 0 | 0 | 0 | 0 | 0 | 12.1295 | 0 | 81.2921 | 95.0346 | 176.3267 | 178.4119 | 107.1641 | 285.5759
2004 | Stand-Alone Retail | 7 | 2293.99 | 0 | 181.2623 | 15.5927 | 59.582 | 13.8986 | 23.6318 | 0 | 0 | 63.5077 | 0 | 0 | 0 | 0 | 0 | 0 | 0 | 12.4468 | 0 | 79.1004 | 181.2623 | 260.3627 | 176.2129 | 193.7091 | 369.9219
2004 | Stand-Alone Retail | 8 | 2293.99 | 0 | 242.9186 | 7.8769 | 59.582 | 13.8224 | 23.6318 | 0 | 0 | 69.475 | 0 | 0 | 0 | 0 | 0 | 0 | 0 | 12.7991 | 0 | 77.3519 | 242.9186 | 320.2705 | 174.3881 | 255.7177 | 430.1058
2007 | Stand-Alone Retail | 0A | 2293.99 | 0 | 0 | 148.1662 | 59.582 | 13.9519 | 23.6318 | 0 | 0 | 54.7615 | 0 | 0 | 0 | 0 | 0 | 0 | 0 | 10.3447 | 0 | 202.9276 | 0 | 202.9276 | 300.0921 | 10.3447 | 310.4368
2007 | Stand-Alone Retail | 0B | 2293.99 | 0 | 0.029061 | 134.1222 | 59.582 | 13.9543 | 23.6318 | 0 | 0 | 56.975 | 0 | 0 | 0 | 0 | 0 | 0 | 0 | 10.3035 | 0 | 191.0972 | 0.029061 | 191.1262 | 288.2641 | 10.3326 | 298.5967
2007 | Stand-Alone Retail | 1A | 2293.99 | 0 | 0.0012109 | 104.1453 | 59.582 | 13.9555 | 23.6318 | 0 | 0 | 50.8224 | 0 | 0 | 0 | 0 | 0 | 0 | 0 | 10.5687 | 0 | 154.9677 | 0.0012109 | 154.969 | 252.1359 | 10.5699 | 262.7058
2007 | Stand-Alone Retail | 1B | 2293.99 | 0 | 1.2036 | 108.4028 | 59.582 | 13.9386 | 23.6318 | 0 | 0 | 56.2509 | 0 | 0 | 0 | 0 | 0 | 0 | 0 | 10.5602 | 0 | 164.6537 | 1.2036 | 165.8573 | 261.8049 | 11.765 | 273.5699
2007 | Stand-Alone Retail | 2A | 2293.99 | 0 | 2.5574 | 79.437 | 59.582 | 13.9338 | 23.6318 | 0 | 0 | 47.2442 | 0 | 0 | 0 | 0 | 0 | 0 | 0 | 10.8314 | 0 | 126.6813 | 2.5574 | 129.2387 | 223.8276 | 13.3889 | 237.2165
2007 | Stand-Alone Retail | 2B | 2293.99 | 0 | 1.2387 | 62.8466 | 59.582 | 13.9434 | 23.6318 | 0 | 0 | 50.8793 | 0 | 0 | 0 | 0 | 0 | 0 | 0 | 10.8375 | 0 | 113.7259 | 1.2387 | 114.9647 | 210.882 | 12.0762 | 222.9582
2007 | Stand-Alone Retail | 3A | 2293.99 | 0 | 16.5202 | 47.4622 | 59.582 | 13.941 | 23.6318 | 0 | 0 | 47.5118 | 0 | 0 | 0 | 0 | 0 | 0 | 0 | 11.2904 | 0 | 94.974 | 16.5202 | 111.4942 | 192.1276 | 27.8106 | 219.9382
2007 | Stand-Alone Retail | 3B | 2293.99 | 0 | 3.5746 | 40.9524 | 59.582 | 13.941 | 23.6318 | 0 | 0 | 51.7778 | 0 | 0 | 0 | 0 | 0 | 0 | 0 | 11.162 | 0 | 92.7302 | 3.5746 | 96.3048 | 189.8839 | 14.7366 | 204.6204
2007 | Stand-Alone Retail | 3C | 2293.99 | 0 | 2.0973 | 19.6661 | 59.582 | 13.9386 | 23.6318 | 0 | 0 | 45.0876 | 0 | 0 | 0 | 0 | 0 | 0 | 0 | 11.3243 | 0 | 64.7537 | 2.0973 | 66.851 | 161.9049 | 13.4215 | 175.3265
2007 | Stand-Alone Retail | 4A | 2293.99 | 0 | 44.7595 | 30.9601 | 59.582 | 13.9192 | 23.6318 | 0 | 0 | 47.2031 | 0 | 0 | 0 | 0 | 0 | 0 | 0 | 11.6561 | 0 | 78.1632 | 44.7595 | 122.9227 | 175.295 | 56.4167 | 231.7118
2007 | Stand-Alone Retail | 4B | 2293.99 | 0 | 11.5301 | 26.8576 | 59.582 | 13.9301 | 23.6318 | 0 | 0 | 54.2178 | 0 | 0 | 0 | 0 | 0 | 0 | 0 | 11.5459 | 0 | 81.0754 | 11.5301 | 92.6055 | 178.2181 | 23.076 | 201.2941
2007 | Stand-Alone Retail | 4C | 2293.99 | 0 | 25.4191 | 7.9192 | 59.582 | 13.9035 | 23.6318 | 0 | 0 | 45.0041 | 0 | 0 | 0 | 0 | 0 | 0 | 0 | 11.7602 | 0 | 52.9233 | 25.4191 | 78.3424 | 150.0406 | 37.1793 | 187.2199
2007 | Stand-Alone Retail | 5A | 2293.99 | 0 | 68.9543 | 19.2496 | 59.582 | 13.9241 | 23.6318 | 0 | 0 | 46.9403 | 0 | 0 | 0 | 0 | 0 | 0 | 0 | 11.9576 | 0 | 66.1899 | 68.9543 | 135.1442 | 163.3265 | 80.9119 | 244.2384
2007 | Stand-Alone Retail | 5B | 2293.99 | 0 | 32.1238 | 24.3692 | 59.582 | 13.9241 | 23.6318 | 0 | 0 | 53.8581 | 0 | 0 | 0 | 0 | 0 | 0 | 0 | 11.868 | 0 | 78.2274 | 32.1238 | 110.3512 | 175.3652 | 43.9918 | 219.357
2007 | Stand-Alone Retail | 5C | 2293.99 | 0 | 29.6124 | 3.4438 | 59.582 | 13.9023 | 23.6318 | 0 | 0 | 43.6527 | 0 | 0 | 0 | 0 | 0 | 0 | 0 | 11.9309 | 0 | 47.0965 | 29.6124 | 76.7089 | 144.2126 | 41.5433 | 185.7559
2007 | Stand-Alone Retail | 6A | 2293.99 | 0 | 101.4983 | 20.8431 | 59.582 | 13.918 | 23.6318 | 0 | 0 | 50.1831 | 0 | 0 | 0 | 0 | 0 | 0 | 0 | 12.1792 | 0 | 71.0262 | 101.4983 | 172.5245 | 168.158 | 113.6775 | 281.8355
2007 | Stand-Alone Retail | 6B | 2293.99 | 0 | 62.6117 | 16.6014 | 59.582 | 13.9071 | 23.6318 | 0 | 0 | 52.5128 | 0 | 0 | 0 | 0 | 0 | 0 | 0 | 12.1223 | 0 | 69.1142 | 62.6117 | 131.7258 | 166.2351 | 74.7339 | 240.969
2007 | Stand-Alone Retail | 7 | 2293.99 | 0 | 121.3824 | 16.364 | 59.582 | 13.8986 | 23.6318 | 0 | 0 | 53.7019 | 0 | 0 | 0 | 0 | 0 | 0 | 0 | 12.4407 | 0 | 70.0659 | 121.3824 | 191.4483 | 167.1772 | 133.8219 | 300.9991
2007 | Stand-Alone Retail | 8 | 2293.99 | 0 | 185.2473 | 8.9533 | 59.582 | 13.8224 | 23.6318 | 0 | 0 | 57.0646 | 0 | 0 | 0 | 0 | 0 | 0 | 0 | 12.7967 | 0 | 66.0179 | 185.2473 | 251.2653 | 163.0541 | 198.0453 | 361.0994
2010 | Stand-Alone Retail | 0A | 2293.99 | 0 | 0 | 112.8299 | 47.3435 | 7.3114 | 23.5676 | 0 | 0 | 28.5904 | 0 | 0 | 0 | 0 | 0 | 0 | 0 | 10.1134 | 0 | 141.4203 | 0 | 141.4203 | 219.6428 | 10.1134 | 229.7562
2010 | Stand-Alone Retail | 0B | 2293.99 | 0 | 0.031483 | 97.7215 | 48.3776 | 7.3102 | 23.5676 | 0 | 0 | 24.0532 | 0 | 0 | 0 | 0 | 0 | 0 | 0 | 10.0807 | 0 | 121.7747 | 0.031483 | 121.8062 | 201.0313 | 10.1122 | 211.1435
2010 | Stand-Alone Retail | 1A | 2293.99 | 0 | 0.0012109 | 76.2899 | 50.7037 | 7.3114 | 23.5676 | 0 | 0 | 24.8088 | 0 | 0 | 0 | 0 | 0 | 0 | 0 | 10.3374 | 0 | 101.0987 | 0.0012109 | 101.0999 | 182.6815 | 10.3386 | 193.0201
2010 | Stand-Alone Retail | 1B | 2293.99 | 0 | 2.578 | 78.748 | 50.2593 | 7.3005 | 23.5676 | 0 | 0 | 23.3933 | 0 | 0 | 0 | 0 | 0 | 0 | 0 | 10.3362 | 0 | 102.1413 | 2.578 | 104.7193 | 183.2687 | 12.9142 | 196.1829
2010 | Stand-Alone Retail | 2A | 2293.99 | 0 | 2.934 | 53.2285 | 50.7437 | 7.2968 | 23.5676 | 0 | 0 | 22.7721 | 0 | 0 | 0 | 0 | 0 | 0 | 0 | 10.6002 | 0 | 76.0005 | 2.934 | 78.9345 | 157.6087 | 13.5329 | 171.1416
2010 | Stand-Alone Retail | 2B | 2293.99 | 0 | 1.6868 | 40.5104 | 52.6533 | 7.3029 | 23.5676 | 0 | 0 | 24.3608 | 0 | 0 | 0 | 0 | 0 | 0 | 0 | 10.6098 | 0 | 64.8712 | 1.6868 | 66.558 | 148.3962 | 12.2966 | 160.6928
2010 | Stand-Alone Retail | 3A | 2293.99 | 0 | 19.7569 | 29.9515 | 50.906 | 7.3017 | 23.5676 | 0 | 0 | 23.0082 | 0 | 0 | 0 | 0 | 0 | 0 | 0 | 11.053 | 0 | 52.9596 | 19.7569 | 72.7166 | 134.7337 | 30.81 | 165.5437
2010 | Stand-Alone Retail | 3B | 2293.99 | 0 | 6.7059 | 28.8447 | 52.3421 | 7.3017 | 23.5676 | 0 | 0 | 24.276 | 0 | 0 | 0 | 0 | 0 | 0 | 0 | 10.9319 | 0 | 53.1207 | 6.7059 | 59.8266 | 136.3321 | 17.6391 | 153.9712
2010 | Stand-Alone Retail | 3C | 2293.99 | 0 | 2.4206 | 14.7172 | 52.3942 | 7.3138 | 23.5676 | 0 | 0 | 23.415 | 0 | 0 | 0 | 0 | 0 | 0 | 0 | 11.0918 | 0 | 38.1322 | 2.4206 | 40.5528 | 121.4102 | 13.5124 | 134.9226
2010 | Stand-Alone Retail | 4A | 2293.99 | 0 | 49.7338 | 19.7908 | 50.5705 | 7.3174 | 23.5676 | 0 | 0 | 24.2942 | 0 | 0 | 0 | 0 | 0 | 0 | 0 | 11.4127 | 0 | 44.085 | 49.7338 | 93.8188 | 125.5406 | 61.1465 | 186.6871
2010 | Stand-Alone Retail | 4B | 2293.99 | 0 | 18.1913 | 20.5561 | 50.8006 | 7.2993 | 23.5676 | 0 | 0 | 26.8164 | 0 | 0 | 0 | 0 | 0 | 0 | 0 | 11.3085 | 0 | 47.3726 | 18.1913 | 65.5638 | 129.0389 | 29.4998 | 158.5387
2010 | Stand-Alone Retail | 4C | 2293.99 | 0 | 33.1942 | 6.0726 | 51.5877 | 7.3162 | 23.5676 | 0 | 0 | 25.792 | 0 | 0 | 0 | 0 | 0 | 0 | 0 | 11.518 | 0 | 31.8647 | 33.1942 | 65.0589 | 114.3374 | 44.7122 | 159.0497
2010 | Stand-Alone Retail | 5A | 2293.99 | 0 | 77.3143 | 11.4817 | 50.5766 | 7.3041 | 23.5676 | 0 | 0 | 25.0364 | 0 | 0 | 0 | 0 | 0 | 0 | 0 | 11.713 | 0 | 36.5181 | 77.3143 | 113.8325 | 117.9665 | 89.0273 | 206.9938
2010 | Stand-Alone Retail | 5B | 2293.99 | 0 | 42.7433 | 14.033 | 51.1033 | 7.3126 | 23.5676 | 0 | 0 | 27.7283 | 0 | 0 | 0 | 0 | 0 | 0 | 0 | 11.6258 | 0 | 41.7613 | 42.7433 | 84.5046 | 123.7448 | 54.3691 | 178.114
2010 | Stand-Alone Retail | 5C | 2293.99 | 0 | 40.4438 | 2.6325 | 51.1808 | 7.3126 | 23.5676 | 0 | 0 | 25.2629 | 0 | 0 | 0 | 0 | 0 | 0 | 0 | 11.6888 | 0 | 27.8954 | 40.4438 | 68.3392 | 109.9564 | 52.1326 | 162.089
2010 | Stand-Alone Retail | 6A | 2293.99 | 0 | 103.6416 | 13.2702 | 55.8876 | 7.309 | 23.5676 | 0 | 0 | 27.8094 | 0 | 0 | 0 | 0 | 0 | 0 | 0 | 11.9321 | 0 | 41.0796 | 103.6416 | 144.7212 | 127.8437 | 115.5737 | 243.4175
2010 | Stand-Alone Retail | 6B | 2293.99 | 0 | 70.1568 | 9.1205 | 56.1382 | 7.3005 | 23.5676 | 0 | 0 | 28.9513 | 0 | 0 | 0 | 0 | 0 | 0 | 0 | 11.8764 | 0 | 38.0717 | 70.1568 | 108.2285 | 125.078 | 82.032 | 207.11
2010 | Stand-Alone Retail | 7 | 2293.99 | 0 | 125.6338 | 9.2815 | 55.2942 | 7.3126 | 23.5676 | 0 | 0 | 32.1105 | 0 | 0 | 0 | 0 | 0 | 0 | 0 | 12.1925 | 0 | 41.392 | 125.6338 | 167.0258 | 127.5676 | 137.8263 | 265.394
2010 | Stand-Alone Retail | 8 | 2293.99 | 0 | 189.1343 | 3.5322 | 56.6783 | 7.3659 | 23.5676 | 0 | 0 | 39.5018 | 0 | 0 | 0 | 0 | 0 | 0 | 0 | 12.5461 | 0 | 43.0339 | 189.1343 | 232.1683 | 130.6457 | 201.6804 | 332.3261
2013 | Stand-Alone Retail | 0A | 2293.99 | 0 | 0 | 87.5173 | 40.6824 | 7.3114 | 23.5277 | 0 | 0 | 19.8005 | 0 | 0 | 0 | 0 | 0 | 3.2355 | 0 | 10.1134 | 0 | 110.5534 | 0 | 110.5534 | 182.0736 | 10.1134 | 192.187
2013 | Stand-Alone Retail | 0B | 2293.99 | 0 | 0 | 91.7409 | 41.553 | 7.3102 | 23.5277 | 0 | 0 | 22.8726 | 0 | 0 | 0 | 0 | 0 | 0 | 0 | 10.0807 | 0 | 114.6135 | 0 | 114.6135 | 187.0044 | 10.0807 | 197.085
2013 | Stand-Alone Retail | 1A | 2293.99 | 0 | 0 | 63.4169 | 43.5171 | 7.3114 | 23.5277 | 0 | 0 | 17.897 | 0 | 0 | 0 | 0 | 0 | 3.2355 | 0 | 10.3374 | 0 | 84.5494 | 0 | 84.5494 | 158.9044 | 10.3374 | 169.2418
2013 | Stand-Alone Retail | 1B | 2293.99 | 0 | 1.6504 | 74.0583 | 43.1405 | 7.3005 | 23.5277 | 0 | 0 | 21.7464 | 0 | 0 | 0 | 0 | 0 | 0 | 0 | 10.335 | 0 | 95.8047 | 1.6504 | 97.4551 | 169.7733 | 11.9854 | 181.7588
2013 | Stand-Alone Retail | 2A | 2293.99 | 0 | 0.39233 | 44.8697 | 43.7435 | 7.2968 | 23.5277 | 0 | 0 | 16.611 | 0 | 0 | 0 | 0 | 0 | 2.4848 | 0 | 10.599 | 0 | 63.9655 | 0.39233 | 64.3578 | 138.5335 | 10.9913 | 149.5248
2013 | Stand-Alone Retail | 2B | 2293.99 | 0 | 0.52795 | 38.303 | 45.3371 | 7.3029 | 23.5277 | 0 | 0 | 18.6502 | 0 | 0 | 0 | 0 | 0 | 0 | 0 | 10.6098 | 0 | 56.9532 | 0.52795 | 57.4811 | 133.1208 | 11.1378 | 144.2586
2013 | Stand-Alone Retail | 3A | 2293.99 | 0 | 7.5257 | 26.6845 | 43.9349 | 7.3017 | 23.5277 | 0 | 0 | 16.7067 | 0 | 0 | 0 | 0 | 0 | 2.3322 | 0 | 11.0518 | 0 | 45.7233 | 7.5257 | 53.249 | 120.4888 | 18.5775 | 139.0663
2013 | Stand-Alone Retail | 3B | 2293.99 | 0 | 4.7298 | 27.1846 | 45.1433 | 7.3017 | 23.5277 | 0 | 0 | 18.3438 | 0 | 0 | 0 | 0 | 0 | 0 | 0 | 10.9319 | 0 | 45.5284 | 4.7298 | 50.2581 | 121.4999 | 15.6617 | 137.1615
2013 | Stand-Alone Retail | 3C | 2293.99 | 0 | 0.46135 | 13.6117 | 45.2305 | 7.3138 | 23.5277 | 0 | 0 | 18.3245 | 0 | 0 | 0 | 0 | 0 | 0 | 0 | 11.093 | 0 | 31.9361 | 0.46135 | 32.3975 | 108.0069 | 11.5543 | 119.5612
2013 | Stand-Alone Retail | 4A | 2293.99 | 0 | 17.7699 | 18.3341 | 44.9593 | 7.3174 | 23.5277 | 0 | 0 | 18.5037 | 0 | 0 | 0 | 0 | 0 | 2.3685 | 0 | 11.409 | 0 | 39.2063 | 17.7699 | 56.9762 | 115.0095 | 29.1801 | 144.1896
2013 | Stand-Alone Retail | 4B | 2293.99 | 0 | 12.7931 | 18.7228 | 44.9908 | 7.2993 | 23.5277 | 0 | 0 | 21.2948 | 0 | 0 | 0 | 0 | 0 | 0 | 0 | 11.3061 | 0 | 40.0176 | 12.7931 | 52.8107 | 115.8341 | 24.0992 | 139.9333
2013 | Stand-Alone Retail | 4C | 2293.99 | 0 | 25.2713 | 5.8087 | 45.5986 | 7.3162 | 23.5277 | 0 | 0 | 17.989 | 0 | 0 | 0 | 0 | 0 | 0 | 0 | 11.5168 | 0 | 23.7977 | 25.2713 | 49.069 | 100.2402 | 36.7882 | 137.0284
2013 | Stand-Alone Retail | 5A | 2293.99 | 0 | 33.0029 | 11.7445 | 44.9762 | 7.3041 | 23.5277 | 0 | 0 | 18.8766 | 0 | 0 | 0 | 0 | 0 | 2.0767 | 0 | 11.7081 | 0 | 32.6978 | 33.0029 | 65.7007 | 108.507 | 44.711 | 153.218
2013 | Stand-Alone Retail | 5B | 2293.99 | 0 | 35.2297 | 13.1636 | 45.2838 | 7.3126 | 23.5277 | 0 | 0 | 22.0685 | 0 | 0 | 0 | 0 | 0 | 0 | 0 | 11.6234 | 0 | 35.2322 | 35.2297 | 70.4619 | 111.355 | 46.8531 | 158.2081
2013 | Stand-Alone Retail | 5C | 2293.99 | 0 | 30.1621 | 2.6555 | 45.325 | 7.3126 | 23.5277 | 0 | 0 | 17.6536 | 0 | 0 | 0 | 0 | 0 | 0 | 0 | 11.6875 | 0 | 20.3091 | 30.1621 | 50.4713 | 96.4731 | 41.8485 | 138.3216
2013 | Stand-Alone Retail | 6A | 2293.99 | 0 | 53.8642 | 12.8016 | 48.3134 | 7.309 | 23.5277 | 0 | 0 | 20.5174 | 0 | 0 | 0 | 0 | 0 | 2.199 | 0 | 11.9285 | 0 | 35.5179 | 53.8642 | 89.3821 | 114.6668 | 65.7927 | 180.4595
2013 | Stand-Alone Retail | 6B | 2293.99 | 0 | 62.2884 | 8.3261 | 48.4684 | 7.3005 | 23.5277 | 0 | 0 | 22.0867 | 0 | 0 | 0 | 0 | 0 | 0 | 0 | 11.8752 | 0 | 30.4128 | 62.2884 | 92.7012 | 109.7082 | 74.1636 | 183.8718
2013 | Stand-Alone Retail | 7 | 2293.99 | 0 | 65.9804 | 9.3856 | 47.8569 | 7.3126 | 23.5277 | 0 | 0 | 21.2015 | 0 | 0 | 0 | 0 | 0 | 2.1699 | 0 | 12.1889 | 0 | 32.7571 | 65.9804 | 98.7375 | 111.4543 | 78.1692 | 189.6235
2013 | Stand-Alone Retail | 8 | 2293.99 | 0 | 101.9572 | 4.4646 | 48.5471 | 7.3659 | 23.5277 | 0 | 0 | 23.4574 | 0 | 0 | 0 | 0 | 0 | 2.2268 | 0 | 12.5388 | 0 | 30.1488 | 101.9572 | 132.1061 | 109.5871 | 114.496 | 224.0831
2016 | Stand-Alone Retail | 0A | 2293.99 | 0 | 0 | 84.4695 | 32.9218 | 4.668 | 23.5277 | 0 | 0 | 18.9638 | 0 | 0 | 0 | 0 | 0 | 3.2355 | 0 | 10.1134 | 0 | 106.6688 | 0 | 106.6688 | 167.785 | 10.1134 | 177.8984
2016 | Stand-Alone Retail | 0B | 2293.99 | 0 | 0 | 88.5139 | 33.6556 | 4.6656 | 23.5277 | 0 | 0 | 22.2659 | 0 | 0 | 0 | 0 | 0 | 0 | 0 | 10.0807 | 0 | 110.7798 | 0 | 110.7798 | 172.6274 | 10.0807 | 182.7081
2016 | Stand-Alone Retail | 1A | 2293.99 | 0 | 0 | 66.8474 | 35.3193 | 4.6656 | 23.5277 | 0 | 0 | 17.7614 | 0 | 0 | 0 | 0 | 0 | 0 | 0 | 10.3374 | 0 | 84.6088 | 0 | 84.6088 | 148.1201 | 10.3374 | 158.4575
2016 | Stand-Alone Retail | 1B | 2293.99 | 0 | 1.8636 | 71.4524 | 34.9985 | 4.6583 | 23.5277 | 0 | 0 | 21.072 | 0 | 0 | 0 | 0 | 0 | 0 | 0 | 10.335 | 0 | 92.5244 | 1.8636 | 94.3879 | 155.7076 | 12.1985 | 167.9061
2016 | Stand-Alone Retail | 2A | 2293.99 | 0 | 1.2424 | 47.2733 | 35.5082 | 4.6559 | 23.5277 | 0 | 0 | 16.2102 | 0 | 0 | 0 | 0 | 0 | 0 | 0 | 10.6002 | 0 | 63.4835 | 1.2424 | 64.7259 | 127.1729 | 11.8425 | 139.0154
2016 | Stand-Alone Retail | 2B | 2293.99 | 0 | 0.71079 | 36.4443 | 36.8572 | 4.6607 | 23.5277 | 0 | 0 | 17.8183 | 0 | 0 | 0 | 0 | 0 | 0 | 0 | 10.6098 | 0 | 54.2626 | 0.71079 | 54.9734 | 119.3069 | 11.3206 | 130.6276
2016 | Stand-Alone Retail | 3A | 2293.99 | 0 | 18.7531 | 26.2473 | 35.6705 | 4.6595 | 23.5277 | 0 | 0 | 17.6221 | 0 | 0 | 0 | 0 | 0 | 0 | 0 | 11.053 | 0 | 43.8695 | 18.7531 | 62.6226 | 107.7259 | 29.8074 | 137.5333
2016 | Stand-Alone Retail | 3B | 2293.99 | 0 | 5.6173 | 25.614 | 36.6937 | 4.6583 | 23.5277 | 0 | 0 | 19.0195 | 0 | 0 | 0 | 0 | 0 | 0 | 0 | 10.9332 | 0 | 44.6335 | 5.6173 | 50.2509 | 109.5132 | 16.5505 | 126.0637
2016 | Stand-Alone Retail | 3C | 2293.99 | 0 | 0.65388 | 12.385 | 36.7688 | 4.674 | 23.5277 | 0 | 0 | 17.4163 | 0 | 0 | 0 | 0 | 0 | 0 | 0 | 11.0942 | 0 | 29.8013 | 0.65388 | 30.4552 | 94.7718 | 11.7481 | 106.5199
2016 | Stand-Alone Retail | 4A | 2293.99 | 0 | 45.0501 | 17.3569 | 36.5387 | 4.6825 | 23.5277 | 0 | 0 | 18.3705 | 0 | 0 | 0 | 0 | 0 | 0 | 0 | 11.4115 | 0 | 35.7274 | 45.0501 | 80.7775 | 100.4763 | 56.4615 | 156.9379
2016 | Stand-Alone Retail | 4B | 2293.99 | 0 | 15.0405 | 17.5592 | 36.5641 | 4.6583 | 23.5277 | 0 | 0 | 20.4108 | 0 | 0 | 0 | 0 | 0 | 0 | 0 | 11.3061 | 0 | 37.97 | 15.0405 | 53.0105 | 102.7201 | 26.3466 | 129.0667
2016 | Stand-Alone Retail | 4C | 2293.99 | 0 | 29.0154 | 5.2395 | 37.08 | 4.6862 | 23.5277 | 0 | 0 | 17.076 | 0 | 0 | 0 | 0 | 0 | 0 | 0 | 11.518 | 0 | 22.3156 | 29.0154 | 51.331 | 87.6082 | 40.5335 | 128.1416
2016 | Stand-Alone Retail | 5A | 2293.99 | 0 | 70.9789 | 10.0892 | 36.5532 | 4.6668 | 23.5277 | 0 | 0 | 18.9335 | 0 | 0 | 0 | 0 | 0 | 0 | 0 | 11.7106 | 0 | 29.0227 | 70.9789 | 100.0016 | 93.7692 | 82.6883 | 176.4575
2016 | Stand-Alone Retail | 5B | 2293.99 | 0 | 38.3914 | 12.563 | 36.8136 | 4.6765 | 23.5277 | 0 | 0 | 21.2766 | 0 | 0 | 0 | 0 | 0 | 0 | 0 | 11.6234 | 0 | 33.8396 | 38.3914 | 72.231 | 98.8561 | 50.0147 | 148.8709
2016 | Stand-Alone Retail | 5C | 2293.99 | 0 | 33.7791 | 2.4533 | 36.8487 | 4.6813 | 23.5277 | 0 | 0 | 18.5533 | 0 | 0 | 0 | 0 | 0 | 0 | 0 | 11.6875 | 0 | 21.0066 | 33.7791 | 54.7857 | 86.0643 | 45.4666 | 131.5309
2016 | Stand-Alone Retail | 6A | 2293.99 | 0 | 98.2095 | 11.3545 | 39.3783 | 4.674 | 23.5277 | 0 | 0 | 20.6482 | 0 | 0 | 0 | 0 | 0 | 0 | 0 | 11.9309 | 0 | 32.0027 | 98.2095 | 130.2122 | 99.5815 | 110.1405 | 209.7219
2016 | Stand-Alone Retail | 6B | 2293.99 | 0 | 65.852 | 7.7134 | 39.509 | 4.6656 | 23.5277 | 0 | 0 | 21.2064 | 0 | 0 | 0 | 0 | 0 | 0 | 0 | 11.8752 | 0 | 28.9198 | 65.852 | 94.7718 | 96.622 | 77.726 | 174.3481
2016 | Stand-Alone Retail | 7 | 2293.99 | 0 | 68.384 | 8.6688 | 38.9932 | 4.6825 | 23.5277 | 0 | 0 | 20.3636 | 0 | 0 | 0 | 0 | 0 | 2.2329 | 0 | 12.1889 | 0 | 31.2653 | 68.384 | 99.6493 | 98.4687 | 80.5729 | 179.0415
2016 | Stand-Alone Retail | 8 | 2293.99 | 0 | 103.7033 | 4.1134 | 39.5768 | 4.7637 | 23.5277 | 0 | 0 | 22.525 | 0 | 0 | 0 | 0 | 0 | 2.2934 | 0 | 12.5388 | 0 | 28.9319 | 103.7033 | 132.6352 | 96.8 | 116.2434 | 213.0434
2019 | Stand-Alone Retail | 0A | 2293.99 | 0 | 0 | 96.7383 | 25.8078 | 4.668 | 23.5277 | 0 | 0 | 20.59 | 0 | 0 | 0 | 0 | 0 | 0 | 0 | 10.1134 | 0 | 117.3283 | 0 | 117.3283 | 171.3318 | 10.1134 | 181.4451
2019 | Stand-Alone Retail | 0B | 2293.99 | 0 | 0.0012109 | 85.7664 | 26.2812 | 4.6656 | 23.5277 | 0 | 0 | 21.5939 | 0 | 0 | 0 | 0 | 0 | 0 | 0 | 10.0807 | 0 | 107.3602 | 0.0012109 | 107.3615 | 161.8347 | 10.0819 | 171.9166
2019 | Stand-Alone Retail | 1A | 2293.99 | 0 | 0 | 64.2222 | 27.8627 | 4.6656 | 23.5277 | 0 | 0 | 16.8508 | 0 | 0 | 0 | 0 | 0 | 0 | 0 | 10.3374 | 0 | 81.073 | 0 | 81.073 | 137.1276 | 10.3374 | 147.465
2019 | Stand-Alone Retail | 1B | 2293.99 | 0 | 2.2123 | 68.7654 | 27.5624 | 4.6583 | 23.5277 | 0 | 0 | 20.32 | 0 | 0 | 0 | 0 | 0 | 0 | 0 | 10.3362 | 0 | 89.0854 | 2.2123 | 91.2977 | 144.8326 | 12.5485 | 157.3811
2019 | Stand-Alone Retail | 2A | 2293.99 | 0 | 1.5826 | 44.665 | 27.8929 | 4.6559 | 23.5277 | 0 | 0 | 15.3638 | 0 | 0 | 0 | 0 | 0 | 0 | 0 | 10.6002 | 0 | 60.0288 | 1.5826 | 61.6115 | 116.1053 | 12.184 | 128.2893
2019 | Stand-Alone Retail | 2B | 2293.99 | 0 | 0.91907 | 34.2235 | 29.1147 | 4.6607 | 23.5277 | 0 | 0 | 18.3329 | 0 | 0 | 0 | 0 | 0 | 0 | 0 | 10.6123 | 0 | 52.5564 | 0.91907 | 53.4755 | 109.8583 | 11.5301 | 121.3884
2019 | Stand-Alone Retail | 3A | 2293.99 | 0 | 20.768 | 24.6126 | 28.1012 | 4.6595 | 23.5277 | 0 | 0 | 16.7273 | 0 | 0 | 0 | 0 | 0 | 0 | 0 | 11.0542 | 0 | 41.3399 | 20.768 | 62.1079 | 97.6271 | 31.8235 | 129.4506
2019 | Stand-Alone Retail | 3B | 2293.99 | 0 | 7.0849 | 23.9781 | 28.9961 | 4.6583 | 23.5277 | 0 | 0 | 18.0738 | 0 | 0 | 0 | 0 | 0 | 0 | 0 | 10.9344 | 0 | 42.0519 | 7.0849 | 49.1369 | 99.2339 | 18.0193 | 117.2532
2019 | Stand-Alone Retail | 3C | 2293.99 | 0 | 1.022 | 10.7552 | 28.9767 | 4.674 | 23.5277 | 0 | 0 | 16.3531 | 0 | 0 | 0 | 0 | 0 | 0 | 0 | 11.0966 | 0 | 27.1083 | 1.022 | 28.1303 | 84.2855 | 12.1186 | 96.4041
2019 | Stand-Alone Retail | 4A | 2293.99 | 0 | 48.4624 | 16.2877 | 28.9585 | 4.6825 | 23.5277 | 0 | 0 | 17.6028 | 0 | 0 | 0 | 0 | 0 | 0 | 0 | 11.4127 | 0 | 33.8905 | 48.4624 | 82.3529 | 91.0592 | 59.8751 | 150.9343
2019 | Stand-Alone Retail | 4B | 2293.99 | 0 | 17.2916 | 16.4355 | 29.0481 | 4.6583 | 23.5277 | 0 | 0 | 19.5329 | 0 | 0 | 0 | 0 | 0 | 0 | 0 | 11.3085 | 0 | 35.9684 | 17.2916 | 53.2599 | 93.2025 | 28.6001 | 121.8026
2019 | Stand-Alone Retail | 4C | 2293.99 | 0 | 32.1541 | 4.7164 | 29.4562 | 4.6862 | 23.5277 | 0 | 0 | 17.9297 | 0 | 0 | 0 | 0 | 0 | 0 | 0 | 11.5204 | 0 | 22.6461 | 32.1541 | 54.8002 | 80.3149 | 43.6745 | 123.9894
2019 | Stand-Alone Retail | 5A | 2293.99 | 0 | 75.0609 | 9.3917 | 28.9355 | 4.6668 | 23.5277 | 0 | 0 | 18.0641 | 0 | 0 | 0 | 0 | 0 | 0 | 0 | 11.7118 | 0 | 27.4558 | 75.0609 | 102.5167 | 84.5845 | 86.7726 | 171.3572
2019 | Stand-Alone Retail | 5B | 2293.99 | 0 | 41.754 | 11.6064 | 29.2189 | 4.6765 | 23.5277 | 0 | 0 | 20.3115 | 0 | 0 | 0 | 0 | 0 | 0 | 0 | 11.6246 | 0 | 31.9179 | 41.754 | 73.672 | 89.3397 | 53.3786 | 142.7183
2019 | Stand-Alone Retail | 5C | 2293.99 | 0 | 38.2703 | 1.9992 | 29.2503 | 4.6813 | 23.5277 | 0 | 0 | 17.6669 | 0 | 0 | 0 | 0 | 0 | 0 | 0 | 11.69 | 0 | 19.6661 | 38.2703 | 57.9364 | 77.1254 | 49.9603 | 127.0857
2019 | Stand-Alone Retail | 6A | 2293.99 | 0 | 102.1728 | 10.5275 | 32.5973 | 4.674 | 23.5277 | 0 | 0 | 19.8042 | 0 | 0 | 0 | 0 | 0 | 0 | 0 | 11.9321 | 0 | 30.3317 | 102.1728 | 132.5045 | 91.1294 | 114.1049 | 205.2344
2019 | Stand-Alone Retail | 6B | 2293.99 | 0 | 69.917 | 7.2363 | 32.7111 | 4.6656 | 23.5277 | 0 | 0 | 20.2607 | 0 | 0 | 0 | 0 | 0 | 0 | 0 | 11.8764 | 0 | 27.497 | 69.917 | 97.414 | 88.4013 | 81.7934 | 170.1947
2019 | Stand-Alone Retail | 7 | 2293.99 | 0 | 71.8653 | 8.0089 | 32.2703 | 4.6825 | 23.5277 | 0 | 0 | 19.3198 | 0 | 0 | 0 | 0 | 0 | 2.285 | 0 | 12.1901 | 0 | 29.6136 | 71.8653 | 101.4789 | 90.0941 | 84.0554 | 174.1495
2019 | Stand-Alone Retail | 8 | 2293.99 | 0 | 107.5709 | 3.6194 | 32.8552 | 4.7637 | 23.5277 | 0 | 0 | 21.4546 | 0 | 0 | 0 | 0 | 0 | 2.36 | 0 | 12.5412 | 0 | 27.434 | 107.5709 | 135.0049 | 88.5781 | 120.1122 | 208.6902
2004 | Strip Mall | 0A | 2090.32 | 0 | 0 | 157.0015 | 83.9917 | 22.2201 | 17.1053 | 0 | 0 | 42.4722 | 0 | 0 | 0 | 0 | 0 | 0 | 8.3892 | 0 | 0 | 199.4737 | 0 | 199.4737 | 331.18 | 0 | 331.18
2004 | Strip Mall | 0B | 2090.32 | 0 | 0 | 128.2552 | 83.9917 | 22.2241 | 17.1053 | 0 | 0 | 47.2389 | 0 | 0 | 0 | 0 | 0 | 0 | 8.3228 | 0 | 0 | 175.4941 | 0 | 175.4941 | 307.138 | 0 | 307.138
2004 | Strip Mall | 1A | 2090.32 | 0 | 0 | 103.2564 | 83.9917 | 22.2268 | 17.1053 | 0 | 0 | 37.8251 | 0 | 0 | 0 | 0 | 0 | 0 | 8.5194 | 0 | 0 | 141.0815 | 0 | 141.0815 | 272.9247 | 0 | 272.9247
2004 | Strip Mall | 1B | 2090.32 | 0 | 0.5156 | 103.6404 | 83.9917 | 22.1989 | 17.1053 | 0 | 0 | 45.53 | 0 | 0 | 0 | 0 | 0 | 0 | 8.4849 | 0 | 0 | 149.1704 | 0.5156 | 149.686 | 280.9498 | 0.5156 | 281.4654
2004 | Strip Mall | 2A | 2090.32 | 0 | 3.4511 | 88.2693 | 83.9917 | 22.1909 | 17.1053 | 0 | 0 | 40.1653 | 0 | 0 | 0 | 0 | 0 | 0 | 8.6869 | 0 | 0 | 128.4346 | 3.4511 | 131.8857 | 260.4094 | 3.4511 | 263.8605
2004 | Strip Mall | 2B | 2090.32 | 0 | 1.1854 | 68.0478 | 83.9917 | 22.2069 | 17.1053 | 0 | 0 | 46.4868 | 0 | 0 | 0 | 0 | 0 | 0 | 8.6643 | 0 | 0 | 114.5346 | 1.1854 | 115.7199 | 246.504 | 1.1854 | 247.6893
2004 | Strip Mall | 3A | 2090.32 | 0 | 37.3733 | 48.8854 | 83.9917 | 22.2029 | 17.1053 | 0 | 0 | 38.8205 | 0 | 0 | 0 | 0 | 0 | 0 | 8.9859 | 0 | 0 | 87.7059 | 37.3733 | 125.0792 | 219.9929 | 37.3733 | 257.3662
2004 | Strip Mall | 3B | 2090.32 | 0 | 8.3055 | 42.7327 | 83.9917 | 22.2029 | 17.1053 | 0 | 0 | 44.3739 | 0 | 0 | 0 | 0 | 0 | 0 | 8.8796 | 0 | 0 | 87.1065 | 8.3055 | 95.412 | 219.2859 | 8.3055 | 227.5914
2004 | Strip Mall | 3C | 2090.32 | 0 | 1.2106 | 17.0375 | 83.9917 | 22.1989 | 17.1053 | 0 | 0 | 36.7647 | 0 | 0 | 0 | 0 | 0 | 0 | 8.9779 | 0 | 0 | 53.8022 | 1.2106 | 55.0128 | 186.0746 | 1.2106 | 187.2853
2004 | Strip Mall | 4A | 2090.32 | 0 | 100.3289 | 29.6858 | 83.9917 | 22.1697 | 17.1053 | 0 | 0 | 35.2245 | 0 | 0 | 0 | 0 | 0 | 0 | 9.233 | 0 | 0 | 64.9103 | 100.3289 | 165.2392 | 197.41 | 100.3289 | 297.7388
2004 | Strip Mall | 4B | 2090.32 | 0 | 29.9077 | 27.4068 | 83.9917 | 22.1856 | 17.1053 | 0 | 0 | 43.7599 | 0 | 0 | 0 | 0 | 0 | 0 | 9.1493 | 0 | 0 | 71.1667 | 29.9077 | 101.0744 | 203.5999 | 29.9077 | 233.5076
2004 | Strip Mall | 4C | 2090.32 | 0 | 73.1666 | 7.5493 | 83.9917 | 22.1444 | 17.1053 | 0 | 0 | 33.093 | 0 | 0 | 0 | 0 | 0 | 0 | 9.3021 | 0 | 0 | 40.6424 | 73.1666 | 113.809 | 173.1859 | 73.1666 | 246.3525
2004 | Strip Mall | 5A | 2090.32 | 0 | 143.5586 | 16.2495 | 83.9917 | 22.1763 | 17.1053 | 0 | 0 | 33.0957 | 0 | 0 | 0 | 0 | 0 | 0 | 9.4244 | 0 | 0 | 49.3452 | 143.5586 | 192.9037 | 182.0428 | 143.5586 | 325.6014
2004 | Strip Mall | 5B | 2090.32 | 0 | 73.6796 | 21.3803 | 83.9917 | 22.1763 | 17.1053 | 0 | 0 | 40.9361 | 0 | 0 | 0 | 0 | 0 | 0 | 9.3513 | 0 | 0 | 62.3163 | 73.6796 | 135.9959 | 194.9422 | 73.6796 | 268.6218
2004 | Strip Mall | 5C | 2090.32 | 0 | 87.4122 | 3.2425 | 83.9917 | 22.1417 | 17.1053 | 0 | 0 | 29.2433 | 0 | 0 | 0 | 0 | 0 | 0 | 9.4124 | 0 | 0 | 32.4857 | 87.4122 | 119.8979 | 165.1369 | 87.4122 | 252.5491
2004 | Strip Mall | 6A | 2090.32 | 0 | 195.721 | 19.391 | 83.9917 | 22.1657 | 17.1053 | 0 | 0 | 39.8012 | 0 | 0 | 0 | 0 | 0 | 0 | 9.5639 | 0 | 0 | 59.1922 | 195.721 | 254.9131 | 192.02 | 195.721 | 387.741
2004 | Strip Mall | 6B | 2090.32 | 0 | 131.3595 | 13.52 | 83.9917 | 22.1497 | 17.1053 | 0 | 0 | 41.74 | 0 | 0 | 0 | 0 | 0 | 0 | 9.5267 | 0 | 0 | 55.26 | 131.3595 | 186.6195 | 188.0334 | 131.3595 | 319.3929
2004 | Strip Mall | 7 | 2090.32 | 0 | 229.8492 | 14.0183 | 83.9917 | 22.1364 | 17.1053 | 0 | 0 | 42.9134 | 0 | 0 | 0 | 0 | 0 | 0 | 9.7207 | 0 | 0 | 56.9317 | 229.8492 | 286.7809 | 189.8859 | 229.8492 | 419.735
2004 | Strip Mall | 8 | 2090.32 | 0 | 309.2655 | 6.1833 | 83.9917 | 22.0142 | 17.1053 | 0 | 0 | 47.4861 | 0 | 0 | 0 | 0 | 0 | 0 | 9.936 | 0 | 0 | 53.6693 | 309.2655 | 362.9349 | 186.7152 | 309.2655 | 495.9807
2007 | Strip Mall | 0A | 2090.32 | 0 | 0 | 150.5219 | 90.5337 | 22.2201 | 17.1053 | 0 | 0 | 43.3347 | 0 | 0 | 0 | 0 | 0 | 0 | 8.3892 | 0 | 0 | 193.8565 | 0 | 193.8565 | 332.1062 | 0 | 332.1062
2007 | Strip Mall | 0B | 2090.32 | 0 | 0 | 123.6068 | 90.5337 | 22.2241 | 17.1053 | 0 | 0 | 48.0389 | 0 | 0 | 0 | 0 | 0 | 0 | 8.3201 | 0 | 0 | 171.6457 | 0 | 171.6457 | 309.8303 | 0 | 309.8303
2007 | Strip Mall | 1A | 2090.32 | 0 | 0 | 100.9122 | 90.5337 | 22.2268 | 17.1053 | 0 | 0 | 38.9427 | 0 | 0 | 0 | 0 | 0 | 0 | 8.5194 | 0 | 0 | 139.855 | 0 | 139.855 | 278.2402 | 0 | 278.2402
2007 | Strip Mall | 1B | 2090.32 | 0 | 0.20598 | 100.7847 | 90.5337 | 22.1989 | 17.1053 | 0 | 0 | 46.3698 | 0 | 0 | 0 | 0 | 0 | 0 | 8.4796 | 0 | 0 | 147.1545 | 0.20598 | 147.3605 | 285.4733 | 0.20598 | 285.6793
2007 | Strip Mall | 2A | 2090.32 | 0 | 1.3847 | 84.5166 | 90.5337 | 22.1909 | 17.1053 | 0 | 0 | 39.2696 | 0 | 0 | 0 | 0 | 0 | 0 | 8.6789 | 0 | 0 | 123.7862 | 1.3847 | 125.1709 | 262.2977 | 1.3847 | 263.6824
2007 | Strip Mall | 2B | 2090.32 | 0 | 0.34817 | 65.9083 | 90.5337 | 22.2069 | 17.1053 | 0 | 0 | 45.1938 | 0 | 0 | 0 | 0 | 0 | 0 | 8.6523 | 0 | 0 | 111.1021 | 0.34817 | 111.4502 | 249.6016 | 0.34817 | 249.9498
2007 | Strip Mall | 3A | 2090.32 | 0 | 18.7438 | 45.7678 | 90.5337 | 22.2029 | 17.1053 | 0 | 0 | 35.2245 | 0 | 0 | 0 | 0 | 0 | 0 | 8.9699 | 0 | 0 | 80.9924 | 18.7438 | 99.7362 | 219.8055 | 18.7438 | 238.5493
2007 | Strip Mall | 3B | 2090.32 | 0 | 1.7873 | 38.956 | 90.5337 | 22.2029 | 17.1053 | 0 | 0 | 40.5746 | 0 | 0 | 0 | 0 | 0 | 0 | 8.857 | 0 | 0 | 79.5306 | 1.7873 | 81.318 | 218.2295 | 1.7873 | 220.0168
2007 | Strip Mall | 3C | 2090.32 | 0 | 0.32557 | 20.7929 | 90.5337 | 22.1989 | 17.1053 | 0 | 0 | 32.3768 | 0 | 0 | 0 | 0 | 0 | 0 | 8.9633 | 0 | 0 | 53.1697 | 0.32557 | 53.4953 | 191.9722 | 0.32557 | 192.2978
2007 | Strip Mall | 4A | 2090.32 | 0 | 52.7949 | 29.0466 | 90.5337 | 22.1697 | 17.1053 | 0 | 0 | 32.8764 | 0 | 0 | 0 | 0 | 0 | 0 | 9.2104 | 0 | 0 | 61.923 | 52.7949 | 114.7179 | 200.9421 | 52.7949 | 253.7371
2007 | Strip Mall | 4B | 2090.32 | 0 | 8.7002 | 25.2208 | 90.5337 | 22.1856 | 17.1053 | 0 | 0 | 40.7473 | 0 | 0 | 0 | 0 | 0 | 0 | 9.1161 | 0 | 0 | 65.9681 | 8.7002 | 74.6683 | 204.9101 | 8.7002 | 213.6103
2007 | Strip Mall | 4C | 2090.32 | 0 | 32.3488 | 8.7693 | 90.5337 | 22.1444 | 17.1053 | 0 | 0 | 31.1369 | 0 | 0 | 0 | 0 | 0 | 0 | 9.2689 | 0 | 0 | 39.9062 | 32.3488 | 72.255 | 178.9585 | 32.3488 | 211.3074
2007 | Strip Mall | 5A | 2090.32 | 0 | 87.6315 | 17.0428 | 90.5337 | 22.1763 | 17.1053 | 0 | 0 | 31.0426 | 0 | 0 | 0 | 0 | 0 | 0 | 9.4031 | 0 | 0 | 48.0854 | 87.6315 | 135.7169 | 187.3039 | 87.6315 | 274.9353
2007 | Strip Mall | 5B | 2090.32 | 0 | 38.7275 | 21.3085 | 90.5337 | 22.1763 | 17.1053 | 0 | 0 | 38.0165 | 0 | 0 | 0 | 0 | 0 | 0 | 9.3274 | 0 | 0 | 59.325 | 38.7275 | 98.0525 | 198.4691 | 38.7275 | 237.1965
2007 | Strip Mall | 5C | 2090.32 | 0 | 39.5487 | 4.2577 | 90.5337 | 22.1417 | 17.1053 | 0 | 0 | 29.7788 | 0 | 0 | 0 | 0 | 0 | 0 | 9.3779 | 0 | 0 | 34.0365 | 39.5487 | 73.5852 | 173.1965 | 39.5487 | 212.7452
2007 | Strip Mall | 6A | 2090.32 | 0 | 124.6207 | 19.4189 | 90.5337 | 22.1657 | 17.1053 | 0 | 0 | 32.9734 | 0 | 0 | 0 | 0 | 0 | 0 | 9.5413 | 0 | 0 | 52.3923 | 124.6207 | 177.013 | 191.7396 | 124.6207 | 316.3604
2007 | Strip Mall | 6B | 2090.32 | 0 | 78.025 | 13.9851 | 90.5337 | 22.1497 | 17.1053 | 0 | 0 | 36.289 | 0 | 0 | 0 | 0 | 0 | 0 | 9.4988 | 0 | 0 | 50.2741 | 78.025 | 128.2991 | 189.5616 | 78.025 | 267.5866
2007 | Strip Mall | 7 | 2090.32 | 0 | 154.357 | 14.5539 | 90.5337 | 22.1364 | 17.1053 | 0 | 0 | 33.1249 | 0 | 0 | 0 | 0 | 0 | 0 | 9.7008 | 0 | 0 | 47.6788 | 154.357 | 202.0358 | 187.155 | 154.357 | 341.512
2007 | Strip Mall | 8 | 2090.32 | 0 | 232.2664 | 7.1188 | 90.5337 | 22.0142 | 17.1053 | 0 | 0 | 35.9156 | 0 | 0 | 0 | 0 | 0 | 0 | 9.9254 | 0 | 0 | 43.0343 | 232.2664 | 275.3008 | 182.6143 | 232.2664 | 414.8807
2010 | Strip Mall | 0A | 2090.32 | 0 | 0 | 112.6755 | 81.1093 | 12.223 | 17.0296 | 0 | 0 | 34.4113 | 0 | 0 | 0 | 0 | 0 | 0 | 7.6769 | 0 | 0 | 147.0867 | 0 | 147.0867 | 265.1269 | 0 | 265.1269
2010 | Strip Mall | 0B | 2090.32 | 0 | 0 | 91.2513 | 81.1093 | 12.2204 | 17.0296 | 0 | 0 | 34.2319 | 0 | 0 | 0 | 0 | 0 | 0 | 7.6331 | 0 | 0 | 125.4832 | 0 | 125.4832 | 243.4742 | 0 | 243.4742
2010 | Strip Mall | 1A | 2090.32 | 0 | 0 | 71.9999 | 81.1093 | 12.2217 | 17.0296 | 0 | 0 | 29.2605 | 0 | 0 | 0 | 0 | 0 | 0 | 7.8072 | 0 | 0 | 101.2604 | 0 | 101.2604 | 219.4281 | 0 | 219.4281
2010 | Strip Mall | 1B | 2090.32 | 0 | 0.45979 | 73.3979 | 81.1093 | 12.2031 | 17.0296 | 0 | 0 | 34.9322 | 0 | 0 | 0 | 0 | 0 | 0 | 7.7872 | 0 | 0 | 108.33 | 0.45979 | 108.7898 | 226.4592 | 0.45979 | 226.919
2010 | Strip Mall | 2A | 2090.32 | 0 | 1.3422 | 57.0035 | 81.1093 | 12.1991 | 17.0296 | 0 | 0 | 29.5449 | 0 | 0 | 0 | 0 | 0 | 0 | 7.964 | 0 | 0 | 86.5484 | 1.3422 | 87.8906 | 204.8503 | 1.3422 | 206.1925
2010 | Strip Mall | 2B | 2090.32 | 0 | 0.20199 | 43.1446 | 81.1093 | 12.2097 | 17.0296 | 0 | 0 | 33.6232 | 0 | 0 | 0 | 0 | 0 | 0 | 7.952 | 0 | 0 | 76.7679 | 0.20199 | 76.9699 | 195.0685 | 0.20199 | 195.2705
2010 | Strip Mall | 3A | 2090.32 | 0 | 18.999 | 29.1502 | 81.1093 | 12.2071 | 17.0296 | 0 | 0 | 25.9131 | 0 | 0 | 0 | 0 | 0 | 0 | 8.2417 | 0 | 0 | 55.0633 | 18.999 | 74.0623 | 173.651 | 18.999 | 192.6499
2010 | Strip Mall | 3B | 2090.32 | 0 | 3.4697 | 26.9536 | 81.1093 | 12.2057 | 17.0296 | 0 | 0 | 29.1675 | 0 | 0 | 0 | 0 | 0 | 0 | 8.1527 | 0 | 0 | 56.1211 | 3.4697 | 59.5908 | 174.6171 | 3.4697 | 178.0868
2010 | Strip Mall | 3C | 2090.32 | 0 | 0.34152 | 10.7599 | 81.1093 | 12.227 | 17.0296 | 0 | 0 | 29.1715 | 0 | 0 | 0 | 0 | 0 | 0 | 8.2497 | 0 | 0 | 39.9314 | 0.34152 | 40.2729 | 158.547 | 0.34152 | 158.8885
2010 | Strip Mall | 4A | 2090.32 | 0 | 51.2747 | 18.5724 | 81.1093 | 12.231 | 17.0296 | 0 | 0 | 25.2101 | 0 | 0 | 0 | 0 | 0 | 0 | 8.4663 | 0 | 0 | 43.7825 | 51.2747 | 95.0572 | 162.62 | 51.2747 | 213.8947
2010 | Strip Mall | 4B | 2090.32 | 0 | 11.4124 | 18.9352 | 81.1093 | 12.2017 | 17.0296 | 0 | 0 | 30.9894 | 0 | 0 | 0 | 0 | 0 | 0 | 8.3905 | 0 | 0 | 49.9246 | 11.4124 | 61.337 | 168.6557 | 11.4124 | 180.0681
2010 | Strip Mall | 4C | 2090.32 | 0 | 31.5515 | 5.2703 | 81.1093 | 12.2297 | 17.0296 | 0 | 0 | 29.319 | 0 | 0 | 0 | 0 | 0 | 0 | 8.5274 | 0 | 0 | 34.5893 | 31.5515 | 66.1409 | 153.4853 | 31.5515 | 185.0368
2010 | Strip Mall | 5A | 2090.32 | 0 | 84.7717 | 10.1593 | 81.1093 | 12.211 | 17.0296 | 0 | 0 | 23.8002 | 0 | 0 | 0 | 0 | 0 | 0 | 8.651 | 0 | 0 | 33.9594 | 84.7717 | 118.7312 | 152.9604 | 84.7717 | 237.7321
2010 | Strip Mall | 5B | 2090.32 | 0 | 41.7586 | 12.9672 | 81.1093 | 12.2243 | 17.0296 | 0 | 0 | 28.9469 | 0 | 0 | 0 | 0 | 0 | 0 | 8.5885 | 0 | 0 | 41.9141 | 41.7586 | 83.6727 | 160.8659 | 41.7586 | 202.6245
2010 | Strip Mall | 5C | 2090.32 | 0 | 40.8444 | 1.9907 | 81.1093 | 12.223 | 17.0296 | 0 | 0 | 27.8014 | 0 | 0 | 0 | 0 | 0 | 0 | 8.6337 | 0 | 0 | 29.7921 | 40.8444 | 70.6364 | 148.789 | 40.8444 | 189.6334
2010 | Strip Mall | 6A | 2090.32 | 0 | 119.4155 | 12.1752 | 81.1093 | 12.2177 | 17.0296 | 0 | 0 | 25.4546 | 0 | 0 | 0 | 0 | 0 | 0 | 8.7852 | 0 | 0 | 37.6298 | 119.4155 | 157.0453 | 156.7729 | 119.4155 | 276.1884
2010 | Strip Mall | 6B | 2090.32 | 0 | 79.4934 | 8.2164 | 81.1093 | 12.2031 | 17.0296 | 0 | 0 | 28.1695 | 0 | 0 | 0 | 0 | 0 | 0 | 8.748 | 0 | 0 | 36.386 | 79.4934 | 115.8794 | 155.4759 | 79.4934 | 234.9693
2010 | Strip Mall | 7 | 2090.32 | 0 | 148.1272 | 8.0809 | 81.1093 | 12.2243 | 17.0296 | 0 | 0 | 25.9463 | 0 | 0 | 0 | 0 | 0 | 0 | 8.942 | 0 | 0 | 34.0272 | 148.1272 | 182.1545 | 153.3325 | 148.1272 | 301.4597
2010 | Strip Mall | 8 | 2090.32 | 0 | 224.0274 | 2.6471 | 81.1093 | 12.3081 | 17.0296 | 0 | 0 | 29.1489 | 0 | 0 | 0 | 0 | 0 | 0 | 9.1586 | 0 | 0 | 31.796 | 224.0274 | 255.8234 | 151.4029 | 224.0274 | 375.4303
2013 | Strip Mall | 0A | 2090.32 | 0 | 0 | 97.9422 | 73.2012 | 12.223 | 17.0296 | 0 | 0 | 16.3452 | 0 | 0 | 0 | 0 | 0 | 0 | 7.641 | 0 | 0 | 114.2874 | 0 | 114.2874 | 224.3822 | 0 | 224.3822
2013 | Strip Mall | 0B | 2090.32 | 0 | 0 | 85.0202 | 73.2012 | 12.2204 | 17.0296 | 0 | 0 | 19.5969 | 0 | 0 | 0 | 0 | 0 | 0 | 7.6344 | 0 | 0 | 104.6172 | 0 | 104.6172 | 214.704 | 0 | 214.704
2013 | Strip Mall | 1A | 2090.32 | 0 | 0 | 63.0193 | 73.2012 | 12.2217 | 17.0296 | 0 | 0 | 12.9831 | 0 | 0 | 0 | 0 | 0 | 0 | 7.7806 | 0 | 0 | 76.0025 | 0 | 76.0025 | 186.2368 | 0 | 186.2368
2013 | Strip Mall | 1B | 2090.32 | 0 | 0.59667 | 67.7315 | 73.2012 | 12.2031 | 17.0296 | 0 | 0 | 18.5192 | 0 | 0 | 0 | 0 | 0 | 0 | 7.7885 | 0 | 0 | 86.2507 | 0.59667 | 86.8474 | 196.4744 | 0.59667 | 197.0711
2013 | Strip Mall | 2A | 2090.32 | 0 | 1.7169 | 50.6807 | 73.2012 | 12.1991 | 17.0296 | 0 | 0 | 13.4761 | 0 | 0 | 0 | 0 | 0 | 0 | 7.944 | 0 | 0 | 64.1568 | 1.7169 | 65.8738 | 174.5307 | 1.7169 | 176.2476
2013 | Strip Mall | 2B | 2090.32 | 0 | 0.32956 | 39.3135 | 73.2012 | 12.2097 | 17.0296 | 0 | 0 | 16.4249 | 0 | 0 | 0 | 0 | 0 | 0 | 7.9533 | 0 | 0 | 55.7384 | 0.32956 | 56.068 | 166.1322 | 0.32956 | 166.4618
2013 | Strip Mall | 3A | 2090.32 | 0 | 21.359 | 26.2427 | 73.2012 | 12.2071 | 17.0296 | 0 | 0 | 12.332 | 0 | 0 | 0 | 0 | 0 | 0 | 8.2324 | 0 | 0 | 38.5746 | 21.359 | 59.9337 | 149.2435 | 21.359 | 170.6025
2013 | Strip Mall | 3B | 2090.32 | 0 | 5.2663 | 24.9138 | 73.2012 | 12.2057 | 17.0296 | 0 | 0 | 14.0476 | 0 | 0 | 0 | 0 | 0 | 0 | 8.1553 | 0 | 0 | 38.9613 | 5.2663 | 44.2277 | 149.5545 | 5.2663 | 154.8208
2013 | Strip Mall | 3C | 2090.32 | 0 | 0.52225 | 10.2018 | 73.2012 | 12.227 | 17.0296 | 0 | 0 | 21.7816 | 0 | 0 | 0 | 0 | 0 | 0 | 8.2457 | 0 | 0 | 31.9834 | 0.52225 | 32.5057 | 142.6868 | 0.52225 | 143.2091
2013 | Strip Mall | 4A | 2090.32 | 0 | 52.5837 | 17.0814 | 73.2012 | 12.231 | 17.0296 | 0 | 0 | 12.429 | 0 | 0 | 0 | 0 | 0 | 0 | 8.4556 | 0 | 0 | 29.5104 | 52.5837 | 82.094 | 140.4291 | 52.5837 | 193.0127
2013 | Strip Mall | 4B | 2090.32 | 0 | 10.8915 | 16.6508 | 73.2012 | 12.2017 | 17.0296 | 0 | 0 | 20.1644 | 0 | 0 | 0 | 0 | 0 | 0 | 8.3772 | 0 | 0 | 36.8152 | 10.8915 | 47.7067 | 147.6249 | 10.8915 | 158.5164
2013 | Strip Mall | 4C | 2090.32 | 0 | 31.0147 | 4.8584 | 73.2012 | 12.2297 | 17.0296 | 0 | 0 | 22.0275 | 0 | 0 | 0 | 0 | 0 | 0 | 8.5194 | 0 | 0 | 26.8858 | 31.0147 | 57.9005 | 137.867 | 31.0147 | 168.8816
2013 | Strip Mall | 5A | 2090.32 | 0 | 81.1851 | 9.435 | 73.2012 | 12.211 | 17.0296 | 0 | 0 | 15.5186 | 0 | 0 | 0 | 0 | 0 | 0 | 8.6417 | 0 | 0 | 24.9536 | 81.1851 | 106.1387 | 136.0371 | 81.1851 | 217.2222
2013 | Strip Mall | 5B | 2090.32 | 0 | 38.6437 | 11.9174 | 73.2012 | 12.2243 | 17.0296 | 0 | 0 | 19.7179 | 0 | 0 | 0 | 0 | 0 | 0 | 8.5766 | 0 | 0 | 31.6352 | 38.6437 | 70.279 | 142.6682 | 38.6437 | 181.312
2013 | Strip Mall | 5C | 2090.32 | 0 | 38.2996 | 2.5169 | 73.2012 | 12.223 | 17.0296 | 0 | 0 | 21.6647 | 0 | 0 | 0 | 0 | 0 | 0 | 8.6257 | 0 | 0 | 24.1816 | 38.2996 | 62.4811 | 135.2624 | 38.2996 | 173.5619
2013 | Strip Mall | 6A | 2090.32 | 0 | 115.9339 | 11.0722 | 73.2012 | 12.2177 | 17.0296 | 0 | 0 | 13.1333 | 0 | 0 | 0 | 0 | 0 | 0 | 8.7759 | 0 | 0 | 24.2055 | 115.9339 | 140.1394 | 135.4312 | 115.9339 | 251.365
2013 | Strip Mall | 6B | 2090.32 | 0 | 71.8816 | 7.0032 | 73.2012 | 12.2031 | 17.0296 | 0 | 0 | 25.157 | 0 | 0 | 0 | 0 | 0 | 0 | 8.736 | 0 | 0 | 32.1601 | 71.8816 | 104.0418 | 143.3313 | 71.8816 | 215.2129
2013 | Strip Mall | 7 | 2090.32 | 0 | 139.7261 | 7.4696 | 73.2012 | 12.2243 | 17.0296 | 0 | 0 | 13.4987 | 0 | 0 | 0 | 0 | 0 | 0 | 8.9314 | 0 | 0 | 20.9683 | 139.7261 | 160.6944 | 132.3535 | 139.7261 | 272.0796
2013 | Strip Mall | 8 | 2090.32 | 0 | 165.4292 | 2.3641 | 73.2012 | 12.3081 | 17.0296 | 0 | 0 | 24.0699 | 0 | 0 | 0 | 0 | 0 | 1.2186 | 9.1387 | 0 | 0 | 27.6526 | 165.4292 | 193.0818 | 139.3301 | 165.4292 | 304.7593
2016 | Strip Mall | 0A | 2090.32 | 0 | 0 | 92.8287 | 59.9177 | 7.9042 | 17.0296 | 0 | 0 | 15.5598 | 0 | 0 | 0 | 0 | 0 | 0 | 7.6437 | 0 | 0 | 108.3885 | 0 | 108.3885 | 200.885 | 0 | 200.885
2016 | Strip Mall | 0B | 2090.32 | 0 | 0 | 80.4582 | 59.9177 | 7.8988 | 17.0296 | 0 | 0 | 18.9485 | 0 | 0 | 0 | 0 | 0 | 0 | 7.6384 | 0 | 0 | 99.4066 | 0 | 99.4066 | 191.8925 | 0 | 191.8925
2016 | Strip Mall | 1A | 2090.32 | 0 | 0 | 59.3662 | 59.9177 | 7.9002 | 17.0296 | 0 | 0 | 12.3453 | 0 | 0 | 0 | 0 | 0 | 0 | 7.7832 | 0 | 0 | 71.7115 | 0 | 71.7115 | 164.3435 | 0 | 164.3435
2016 | Strip Mall | 1B | 2090.32 | 0 | 0.87972 | 64.1343 | 59.9177 | 7.8869 | 17.0296 | 0 | 0 | 17.7644 | 0 | 0 | 0 | 0 | 0 | 0 | 7.7925 | 0 | 0 | 81.8987 | 0.87972 | 82.7784 | 174.5254 | 0.87972 | 175.4051
2016 | Strip Mall | 2A | 2090.32 | 0 | 2.4053 | 47.2761 | 59.9177 | 7.8829 | 17.0296 | 0 | 0 | 12.8223 | 0 | 0 | 0 | 0 | 0 | 0 | 7.9493 | 0 | 0 | 60.0985 | 2.4053 | 62.5037 | 152.878 | 2.4053 | 155.2832
2016 | Strip Mall | 2B | 2090.32 | 0 | 0.60995 | 36.8524 | 59.9177 | 7.8909 | 17.0296 | 0 | 0 | 15.6754 | 0 | 0 | 0 | 0 | 0 | 0 | 7.9586 | 0 | 0 | 52.5278 | 0.60995 | 53.1378 | 145.326 | 0.60995 | 145.9359
2016 | Strip Mall | 3A | 2090.32 | 0 | 24.1204 | 24.151 | 59.9177 | 7.8882 | 17.0296 | 0 | 0 | 11.6636 | 0 | 0 | 0 | 0 | 0 | 0 | 8.2377 | 0 | 0 | 35.8146 | 24.1204 | 59.935 | 128.8878 | 24.1204 | 153.0082
2016 | Strip Mall | 3B | 2090.32 | 0 | 6.1314 | 22.7065 | 59.9177 | 7.8882 | 17.0296 | 0 | 0 | 17.5119 | 0 | 0 | 0 | 0 | 0 | 0 | 8.1606 | 0 | 0 | 40.2185 | 6.1314 | 46.3499 | 133.2159 | 6.1314 | 139.3474
2016 | Strip Mall | 3C | 2090.32 | 0 | 0.91958 | 9.5187 | 59.9177 | 7.9148 | 17.0296 | 0 | 0 | 20.8899 | 0 | 0 | 0 | 0 | 0 | 0 | 8.251 | 0 | 0 | 30.4087 | 0.91958 | 31.3283 | 123.5231 | 0.91958 | 124.4427
2016 | Strip Mall | 4A | 2090.32 | 0 | 59.2506 | 15.3578 | 59.9177 | 7.9294 | 17.0296 | 0 | 0 | 11.6782 | 0 | 0 | 0 | 0 | 0 | 0 | 8.4623 | 0 | 0 | 27.036 | 59.2506 | 86.2866 | 120.375 | 59.2506 | 179.6256
2016 | Strip Mall | 4B | 2090.32 | 0 | 15.1465 | 14.8356 | 59.9177 | 7.8882 | 17.0296 | 0 | 0 | 20.6414 | 0 | 0 | 0 | 0 | 0 | 0 | 8.3852 | 0 | 0 | 35.477 | 15.1465 | 50.6236 | 128.6977 | 15.1465 | 143.8443
2016 | Strip Mall | 4C | 2090.32 | 0 | 37.7188 | 4.4531 | 59.9177 | 7.9347 | 17.0296 | 0 | 0 | 21.0069 | 0 | 0 | 0 | 0 | 0 | 0 | 8.5287 | 0 | 0 | 25.46 | 37.7188 | 63.1788 | 118.8707 | 37.7188 | 156.5895
2016 | Strip Mall | 5A | 2090.32 | 0 | 87.5451 | 8.2178 | 59.9177 | 7.9015 | 17.0296 | 0 | 0 | 15.8987 | 0 | 0 | 0 | 0 | 0 | 0 | 8.647 | 0 | 0 | 24.1165 | 87.5451 | 111.6615 | 117.6122 | 87.5451 | 205.1573
2016 | Strip Mall | 5B | 2090.32 | 0 | 41.9327 | 10.4915 | 59.9177 | 7.9188 | 17.0296 | 0 | 0 | 24.9218 | 0 | 0 | 0 | 0 | 0 | 0 | 8.5819 | 0 | 0 | 35.4132 | 41.9327 | 77.3459 | 128.8599 | 41.9327 | 170.7926
2016 | Strip Mall | 5C | 2090.32 | 0 | 46.3898 | 1.879 | 59.9177 | 7.9268 | 17.0296 | 0 | 0 | 20.1378 | 0 | 0 | 0 | 0 | 0 | 0 | 8.635 | 0 | 0 | 22.0168 | 46.3898 | 68.4066 | 115.5259 | 46.3898 | 161.9157
2016 | Strip Mall | 6A | 2090.32 | 0 | 121.9165 | 9.9626 | 59.9177 | 7.9135 | 17.0296 | 0 | 0 | 12.4981 | 0 | 0 | 0 | 0 | 0 | 0 | 8.7812 | 0 | 0 | 22.4607 | 121.9165 | 144.3772 | 116.1053 | 121.9165 | 238.0218
2016 | Strip Mall | 6B | 2090.32 | 0 | 78.0157 | 6.5979 | 59.9177 | 7.9002 | 17.0296 | 0 | 0 | 23.8028 | 0 | 0 | 0 | 0 | 0 | 0 | 8.7427 | 0 | 0 | 30.4007 | 78.0157 | 108.4164 | 123.9909 | 78.0157 | 202.0066
2016 | Strip Mall | 7 | 2090.32 | 0 | 143.0815 | 6.2776 | 59.9177 | 7.9294 | 17.0296 | 0 | 0 | 17.6276 | 0 | 0 | 0 | 0 | 0 | 0 | 8.9354 | 0 | 0 | 23.9052 | 143.0815 | 166.9867 | 117.7172 | 143.0815 | 260.7987
2016 | Strip Mall | 8 | 2090.32 | 0 | 168.487 | 2.0319 | 59.9177 | 8.154 | 17.0296 | 0 | 0 | 25.1237 | 0 | 0 | 0 | 0 | 0 | 1.2664 | 9.1413 | 0 | 0 | 28.422 | 168.487 | 196.909 | 122.666 | 168.487 | 291.1529
2019 | Strip Mall | 0A | 2090.32 | 0 | 0 | 90.7862 | 53.4953 | 7.9042 | 17.0296 | 0 | 0 | 15.2528 | 0 | 0 | 0 | 0 | 0 | 0 | 7.645 | 0 | 0 | 106.0391 | 0 | 106.0391 | 192.1131 | 0 | 192.1131
2019 | Strip Mall | 0B | 2090.32 | 0 | 0 | 78.6722 | 53.4953 | 7.8988 | 17.0296 | 0 | 0 | 18.595 | 0 | 0 | 0 | 0 | 0 | 0 | 7.6397 | 0 | 0 | 97.2671 | 0 | 97.2671 | 183.3292 | 0 | 183.3292
2019 | Strip Mall | 1A | 2090.32 | 0 | 0 | 57.2268 | 53.4953 | 7.9002 | 17.0296 | 0 | 0 | 11.8802 | 0 | 0 | 0 | 0 | 0 | 0 | 7.7846 | 0 | 0 | 69.1069 | 0 | 69.1069 | 155.3178 | 0 | 155.3178
2019 | Strip Mall | 1B | 2090.32 | 0 | 1.0511 | 62.0758 | 53.4953 | 7.8869 | 17.0296 | 0 | 0 | 17.3352 | 0 | 0 | 0 | 0 | 0 | 0 | 7.7952 | 0 | 0 | 79.411 | 1.0511 | 80.4622 | 165.6166 | 1.0511 | 166.6677
2019 | Strip Mall | 2A | 2090.32 | 0 | 2.7255 | 45.5592 | 53.4953 | 7.8829 | 17.0296 | 0 | 0 | 12.4689 | 0 | 0 | 0 | 0 | 0 | 0 | 7.9507 | 0 | 0 | 58.0281 | 2.7255 | 60.7536 | 144.3851 | 2.7255 | 147.1106
2019 | Strip Mall | 2B | 2090.32 | 0 | 0.7641 | 35.5674 | 53.4953 | 7.8909 | 17.0296 | 0 | 0 | 15.217 | 0 | 0 | 0 | 0 | 0 | 0 | 7.9613 | 0 | 0 | 50.7844 | 0.7641 | 51.5485 | 137.1613 | 0.7641 | 137.9255
2019 | Strip Mall | 3A | 2090.32 | 0 | 25.4108 | 23.0374 | 53.4953 | 7.8882 | 17.0296 | 0 | 0 | 11.5028 | 0 | 0 | 0 | 0 | 0 | 0 | 8.2404 | 0 | 0 | 34.5402 | 25.4108 | 59.9509 | 121.1936 | 25.4108 | 146.6043
2019 | Strip Mall | 3B | 2090.32 | 0 | 7.2557 | 21.6886 | 53.4953 | 7.8882 | 17.0296 | 0 | 0 | 16.8794 | 0 | 0 | 0 | 0 | 0 | 0 | 8.1633 | 0 | 0 | 38.568 | 7.2557 | 45.8237 | 125.1443 | 7.2557 | 132.4
2019 | Strip Mall | 3C | 2090.32 | 0 | 1.2638 | 8.5035 | 53.4953 | 7.9148 | 17.0296 | 0 | 0 | 19.8893 | 0 | 0 | 0 | 0 | 0 | 0 | 8.255 | 0 | 0 | 28.3928 | 1.2638 | 29.6565 | 115.0874 | 1.2638 | 116.3511
2019 | Strip Mall | 4A | 2090.32 | 0 | 60.2606 | 14.3359 | 53.4953 | 7.9294 | 17.0296 | 0 | 0 | 13.625 | 0 | 0 | 0 | 0 | 0 | 0 | 8.4636 | 0 | 0 | 27.9609 | 60.2606 | 88.2215 | 114.8787 | 60.2606 | 175.1393
2019 | Strip Mall | 4B | 2090.32 | 0 | 15.6209 | 13.8695 | 53.4953 | 7.8882 | 17.0296 | 0 | 0 | 24.6892 | 0 | 0 | 0 | 0 | 0 | 0 | 8.3865 | 0 | 0 | 38.5587 | 15.6209 | 54.1796 | 125.3583 | 15.6209 | 140.9792
2019 | Strip Mall | 4C | 2090.32 | 0 | 40.8071 | 3.988 | 53.4953 | 7.9347 | 17.0296 | 0 | 0 | 20.0621 | 0 | 0 | 0 | 0 | 0 | 0 | 8.5314 | 0 | 0 | 24.05 | 40.8071 | 64.8572 | 111.0409 | 40.8071 | 151.8481
2019 | Strip Mall | 5A | 2090.32 | 0 | 89.5543 | 7.4736 | 53.4953 | 7.9015 | 17.0296 | 0 | 0 | 16.486 | 0 | 0 | 0 | 0 | 0 | 0 | 8.6497 | 0 | 0 | 23.9596 | 89.5543 | 113.514 | 111.037 | 89.5543 | 200.5913
2019 | Strip Mall | 5B | 2090.32 | 0 | 44.4576 | 10.1194 | 53.4953 | 7.9188 | 17.0296 | 0 | 0 | 23.7803 | 0 | 0 | 0 | 0 | 0 | 0 | 8.5845 | 0 | 0 | 33.8996 | 44.4576 | 78.3572 | 120.9278 | 44.4576 | 165.3854
2019 | Strip Mall | 5C | 2090.32 | 0 | 50.0933 | 2.1794 | 53.4953 | 7.9268 | 17.0296 | 0 | 0 | 19.2195 | 0 | 0 | 0 | 0 | 0 | 0 | 8.639 | 0 | 0 | 21.3989 | 50.0933 | 71.4922 | 108.4895 | 50.0933 | 158.5828
2019 | Strip Mall | 6A | 2090.32 | 0 | 124.5025 | 9.1586 | 53.4953 | 7.9135 | 17.0296 | 0 | 0 | 12.6004 | 0 | 0 | 0 | 0 | 0 | 0 | 8.7852 | 0 | 0 | 21.759 | 124.5025 | 146.2615 | 108.9825 | 124.5025 | 233.485
2019 | Strip Mall | 6B | 2090.32 | 0 | 81.209 | 6.1142 | 53.4953 | 7.9002 | 17.0296 | 0 | 0 | 23.6102 | 0 | 0 | 0 | 0 | 0 | 0 | 8.7453 | 0 | 0 | 29.7243 | 81.209 | 110.9333 | 116.8946 | 81.209 | 198.1036
2019 | Strip Mall | 7 | 2090.32 | 0 | 146.2894 | 5.5946 | 53.4953 | 7.9294 | 17.0296 | 0 | 0 | 17.2249 | 0 | 0 | 0 | 0 | 0 | 0 | 8.938 | 0 | 0 | 22.8195 | 146.2894 | 169.1089 | 110.2117 | 146.2894 | 256.5011
2019 | Strip Mall | 8 | 2090.32 | 0 | 171.4437 | 1.7209 | 53.4953 | 8.154 | 17.0296 | 0 | 0 | 24.9204 | 0 | 0 | 0 | 0 | 0 | 1.297 | 9.1453 | 0 | 0 | 27.9383 | 171.4437 | 199.382 | 115.7624 | 171.4437 | 287.2062
2004 | Primary School | 0A | 6871 | 0 | 0.01415 | 185.136 | 48.9311 | 3.3704 | 52.7887 | 14.5956 | 1.9417 | 38.6204 | 0.0060641 | 0.0059263 | 0.00013782 | 0 | 0 | 1.9025 | 1.1279 | 3.387 | 3.212 | 225.6591 | 0.01415 | 225.6733 | 337.0369 | 17.9971 | 355.034
2004 | Primary School | 0B | 6871 | 0 | 0.20901 | 132.3222 | 48.9311 | 3.3713 | 52.7887 | 14.5956 | 1.9417 | 33.4494 | 0.0068727 | 0.0059263 | 0.00094637 | 0 | 0 | 1.833 | 1.1283 | 3.4711 | 3.1808 | 167.6055 | 0.20901 | 167.8145 | 278.9538 | 18.2757 | 297.2295
2004 | Primary School | 1A | 6871 | 0 | 0.83806 | 100.9602 | 48.9311 | 3.3713 | 52.7887 | 14.5956 | 1.9417 | 31.3783 | 0.0088941 | 0.0059263 | 0.0029677 | 0 | 0 | 8.1979 | 1.1295 | 3.6506 | 3.1538 | 140.5393 | 0.83806 | 141.3773 | 251.8617 | 19.0842 | 270.9459
2004 | Primary School | 1B | 6871 | 0 | 2.5562 | 108.4025 | 48.9311 | 3.3672 | 52.7887 | 14.5956 | 1.9417 | 28.292 | 0.016171 | 0.0059263 | 0.010245 | 0 | 0 | 1.6992 | 1.1291 | 3.7731 | 3.157 | 138.4039 | 2.5562 | 140.9601 | 249.7251 | 20.9245 | 270.6496
2004 | Primary School | 2A | 6871 | 0 | 6.3843 | 85.2597 | 48.9311 | 3.366 | 52.7887 | 14.5956 | 1.9417 | 26.225 | 0.031533 | 0.0059263 | 0.025607 | 0 | 0 | 7.4864 | 1.13 | 4.008 | 3.1473 | 118.9966 | 6.3843 | 125.381 | 230.3077 | 24.9879 | 255.2956
2004 | Primary School | 2B | 6871 | 0 | 5.1796 | 60.4012 | 48.9311 | 3.3684 | 52.7887 | 14.5956 | 1.9417 | 23.0951 | 0.027895 | 0.0059263 | 0.021969 | 0 | 0 | 0.91285 | 1.1304 | 4.0585 | 3.0935 | 84.4311 | 5.1796 | 89.6107 | 195.6904 | 23.8333 | 219.5237
2004 | Primary School | 3A | 6871 | 0 | 26.1025 | 47.5295 | 48.9311 | 3.368 | 52.7887 | 14.5956 | 1.9417 | 24.278 | 0.10875 | 0.0059263 | 0.10282 | 0 | 0 | 6.6641 | 1.1312 | 4.5481 | 3.1089 | 78.5743 | 26.1025 | 104.6768 | 189.8494 | 45.2461 | 235.0956
2004 | Primary School | 3B | 6871 | 0 | 10.7339 | 37.805 | 48.9311 | 3.3676 | 52.7887 | 14.5956 | 1.9417 | 21.8984 | 0.066301 | 0.0059263 | 0.060375 | 0 | 0 | 4.7062 | 1.1312 | 4.4143 | 3.0757 | 64.47 | 10.7339 | 75.2039 | 175.7119 | 29.7438 | 205.4557
2004 | Primary School | 3C | 6871 | 0 | 12.0232 | 34.2175 | 48.9311 | 3.3672 | 52.7887 | 14.5956 | 1.9417 | 22.5218 | 0.048917 | 0.0059263 | 0.042991 | 0 | 0 | 0 | 1.1308 | 4.5093 | 3.1125 | 56.7823 | 12.0232 | 68.8054 | 168.0598 | 31.128 | 199.1878
2004 | Primary School | 4A | 6871 | 0 | 60.7153 | 32.5325 | 48.9311 | 3.3628 | 52.7887 | 14.5956 | 1.9417 | 24.7979 | 0.23852 | 0.0059263 | 0.2326 | 0 | 0 | 6.5954 | 1.132 | 4.9491 | 3.0963 | 64.1583 | 60.7153 | 124.8736 | 175.4164 | 80.26 | 255.6764
2004 | Primary School | 4B | 6871 | 0 | 23.0223 | 27.5081 | 48.9311 | 3.3652 | 52.7887 | 14.5956 | 1.9417 | 21.5289 | 0.14231 | 0.0059263 | 0.13638 | 0 | 0 | 4.7017 | 1.1316 | 4.8266 | 3.0656 | 53.8751 | 23.0223 | 76.8974 | 165.1049 | 42.4445 | 207.5494
2004 | Primary School | 4C | 6871 | 0 | 46.4638 | 12.9417 | 48.9311 | 3.3587 | 52.7887 | 14.5956 | 1.9417 | 22.7551 | 0.2171 | 0.0059263 | 0.21117 | 0 | 0 | 4.8024 | 1.1324 | 5.0074 | 3.0822 | 40.7103 | 46.4638 | 87.1741 | 151.9514 | 66.0667 | 218.0182
2004 | Primary School | 5A | 6871 | 0 | 83.9911 | 19.1958 | 48.9311 | 3.3636 | 52.7887 | 14.5956 | 1.9417 | 26.5298 | 0.36264 | 0.0059263 | 0.35671 | 0 | 0 | 4.713 | 1.1324 | 5.2758 | 3.0782 | 50.7953 | 83.9911 | 134.7864 | 162.0369 | 103.8624 | 265.8994
2004 | Primary School | 5B | 6871 | 0 | 47.772 | 20.6286 | 48.9311 | 3.364 | 52.7887 | 14.5956 | 1.9417 | 21.7351 | 0.27006 | 0.0059263 | 0.26413 | 0 | 0 | 4.7106 | 1.132 | 5.1707 | 3.0693 | 47.3384 | 47.772 | 95.1104 | 158.5706 | 67.5383 | 226.1089
2004 | Primary School | 5C | 6871 | 0 | 51.8762 | 8.4166 | 48.9311 | 3.3587 | 52.7887 | 14.5956 | 1.9417 | 22.9734 | 0.20658 | 0.0059263 | 0.20066 | 0 | 0 | 4.751 | 1.1324 | 5.182 | 3.0782 | 36.3417 | 51.8762 | 88.2179 | 147.5784 | 71.6538 | 219.2322
2004 | Primary School | 6A | 6871 | 0 | 126.1029 | 19.8374 | 48.9311 | 3.3624 | 52.7887 | 14.5956 | 1.9417 | 27.0663 | 0.56316 | 0.0059263 | 0.55723 | 0 | 0 | 4.7498 | 1.1336 | 5.5426 | 3.062 | 52.2107 | 126.1029 | 178.3136 | 163.4357 | 146.241 | 309.6767
2004 | Primary School | 6B | 6871 | 0 | 89.3162 | 13.5347 | 48.9311 | 3.3599 | 52.7887 | 14.5956 | 1.9417 | 22.618 | 0.44794 | 0.0059263 | 0.44201 | 0 | 0 | 4.7316 | 1.1328 | 5.4662 | 3.0543 | 41.3264 | 89.3162 | 130.6426 | 152.5405 | 109.378 | 261.9184
2004 | Primary School | 7 | 6871 | 0 | 152.5752 | 16.0437 | 48.9311 | 3.3575 | 52.7887 | 14.5956 | 1.9417 | 26.265 | 0.69091 | 0.0059263 | 0.68498 | 0 | 0 | 4.7409 | 1.134 | 5.8305 | 3.0511 | 47.7346 | 152.5752 | 200.3098 | 158.9446 | 173.0013 | 331.9459
2004 | Primary School | 8 | 6871 | 0 | 214.6045 | 8.2646 | 48.9311 | 3.3393 | 52.7887 | 14.5956 | 1.9417 | 28.1259 | 0.88981 | 0.0059263 | 0.88388 | 0 | 0 | 4.7567 | 1.1344 | 6.1814 | 3.0369 | 42.0311 | 214.6045 | 256.6355 | 153.2091 | 235.3818 | 388.5909
2007 | Primary School | 0A | 6871 | 0 | 0.018597 | 177.7281 | 48.9311 | 3.3704 | 52.7887 | 14.5956 | 1.9417 | 32.6319 | 0.0060641 | 0.0059263 | 0.00013782 | 0 | 0 | 0 | 1.1279 | 3.387 | 3.212 | 210.3601 | 0.018597 | 210.3787 | 321.7379 | 18.0012 | 339.7391
2007 | Primary School | 0B | 6871 | 0 | 0.17343 | 126.1728 | 48.9311 | 3.3713 | 52.7887 | 14.5956 | 1.9417 | 28.2387 | 0.0068727 | 0.0059263 | 0.00094637 | 0 | 0 | 0 | 1.1283 | 3.4711 | 3.1808 | 154.4124 | 0.17343 | 154.5858 | 265.7607 | 18.2397 | 284.0004
2007 | Primary School | 1A | 6871 | 0 | 0.70465 | 95.2886 | 48.9311 | 3.3713 | 52.7887 | 14.5956 | 1.9417 | 26.5346 | 0.0084898 | 0.0059263 | 0.0025635 | 0 | 0 | 6.4393 | 1.1295 | 3.6506 | 3.1538 | 128.2651 | 0.70465 | 128.9697 | 239.5879 | 18.9508 | 258.5387
2007 | Primary School | 1B | 6871 | 0 | 2.2235 | 104.6233 | 48.9311 | 3.3672 | 52.7887 | 14.5956 | 1.9417 | 24.7716 | 0.015362 | 0.0059263 | 0.0094362 | 0 | 0 | 0 | 1.1291 | 3.7719 | 3.157 | 129.4043 | 2.2235 | 131.6278 | 240.7251 | 20.591 | 261.3161
2007 | Primary School | 2A | 6871 | 0 | 4.3063 | 79.3929 | 48.9311 | 3.366 | 52.7887 | 14.5956 | 1.9417 | 24.2666 | 0.023852 | 0.0059263 | 0.017926 | 0 | 0 | 5.8135 | 1.13 | 4.0056 | 3.1465 | 109.4909 | 4.3063 | 113.7973 | 220.8008 | 22.9075 | 243.7083
2007 | Primary School | 2B | 6871 | 0 | 3.214 | 50.4714 | 48.9311 | 3.3684 | 52.7887 | 14.5956 | 1.9417 | 20.3913 | 0.021831 | 0.0059263 | 0.015905 | 0 | 0 | 3.6971 | 1.1304 | 4.0553 | 3.0927 | 74.5756 | 3.214 | 77.7896 | 185.8346 | 21.8648 | 207.6994
2007 | Primary School | 3A | 6871 | 0 | 19.0361 | 44.7493 | 48.9311 | 3.368 | 52.7887 | 14.5956 | 1.9417 | 21.7286 | 0.081259 | 0.0059263 | 0.075333 | 0 | 0 | 5.0656 | 1.1308 | 4.5441 | 3.1077 | 71.6188 | 19.0361 | 90.6549 | 182.8927 | 38.1757 | 221.0684
2007 | Primary School | 3B | 6871 | 0 | 7.3898 | 35.2128 | 48.9311 | 3.3676 | 52.7887 | 14.5956 | 1.9417 | 19.3721 | 0.052152 | 0.0059263 | 0.046225 | 0 | 0 | 3.6749 | 1.1312 | 4.4094 | 3.0745 | 58.306 | 7.3898 | 65.6957 | 169.5467 | 26.3948 | 195.9415
2007 | Primary School | 3C | 6871 | 0 | 6.0597 | 32.1909 | 48.9311 | 3.3672 | 52.7887 | 14.5956 | 1.9417 | 21.7076 | 0.031129 | 0.0059263 | 0.025203 | 0 | 0 | 0 | 1.1308 | 4.5052 | 3.1121 | 53.9236 | 6.0597 | 59.9833 | 165.2016 | 25.1605 | 190.3621
2007 | Primary School | 4A | 6871 | 0 | 41.4763 | 31.0936 | 48.9311 | 3.3628 | 52.7887 | 14.5956 | 1.9417 | 22.0912 | 0.16575 | 0.0059263 | 0.15983 | 0 | 0 | 4.9221 | 1.1316 | 4.9415 | 3.0947 | 58.2668 | 41.4763 | 99.743 | 169.5233 | 61.0133 | 230.5366
2007 | Primary School | 4B | 6871 | 0 | 14.1052 | 26.3034 | 48.9311 | 3.3652 | 52.7887 | 14.5956 | 1.9417 | 19.6725 | 0.11158 | 0.0059263 | 0.10565 | 0 | 0 | 3.649 | 1.1316 | 4.8202 | 3.0628 | 49.7305 | 14.1052 | 63.8357 | 160.9579 | 33.5209 | 194.4788
2007 | Primary School | 4C | 6871 | 0 | 31.7975 | 12.7743 | 48.9311 | 3.3587 | 52.7887 | 14.5956 | 1.9417 | 20.1026 | 0.13988 | 0.0059263 | 0.13395 | 0 | 0 | 3.6692 | 1.132 | 5.0009 | 3.0778 | 36.6801 | 31.7975 | 68.4776 | 147.916 | 51.3943 | 199.3103
2007 | Primary School | 5A | 6871 | 0 | 75.4071 | 18.68 | 48.9311 | 3.3636 | 52.7887 | 14.5956 | 1.9417 | 21.9186 | 0.29836 | 0.0059263 | 0.29243 | 0 | 0 | 2.9949 | 1.132 | 5.2685 | 3.0802 | 43.8859 | 75.4071 | 119.293 | 155.1299 | 95.2708 | 250.4006
2007 | Primary School | 5B | 6871 | 0 | 33.1749 | 20.3387 | 48.9311 | 3.364 | 52.7887 | 14.5956 | 1.9417 | 19.3535 | 0.21912 | 0.0059263 | 0.21319 | 0 | 0 | 3.6862 | 1.1316 | 5.1638 | 3.068 | 43.5916 | 33.1749 | 76.7664 | 154.8218 | 52.9342 | 207.756
2007 | Primary School | 5C | 6871 | 0 | 35.0268 | 8.373 | 48.9311 | 3.3587 | 52.7887 | 14.5956 | 1.9417 | 19.2136 | 0.14433 | 0.0059263 | 0.1384 | 0 | 0 | 3.5043 | 1.1324 | 5.1755 | 3.0721 | 31.2292 | 35.0268 | 66.2561 | 142.4599 | 54.7979 | 197.2578
2007 | Primary School | 6A | 6871 | 0 | 95.7575 | 19.7642 | 48.9311 | 3.3624 | 52.7887 | 14.5956 | 1.9417 | 23.0356 | 0.4633 | 0.0059263 | 0.45737 | 0 | 0 | 3.6935 | 1.1328 | 5.5357 | 3.0709 | 46.9507 | 95.7575 | 142.7082 | 158.1842 | 115.8888 | 274.073
2007 | Primary School | 6B | 6871 | 0 | 63.5335 | 13.8646 | 48.9311 | 3.3599 | 52.7887 | 14.5956 | 1.9417 | 19.3854 | 0.35738 | 0.0059263 | 0.35145 | 0 | 0 | 3.6862 | 1.1324 | 5.4577 | 3.0579 | 37.2877 | 63.5335 | 100.8212 | 148.5054 | 83.5864 | 232.0918
2007 | Primary School | 7 | 6871 | 0 | 113.8545 | 16.184 | 48.9311 | 3.3575 | 52.7887 | 14.5956 | 1.9417 | 22.9192 | 0.5393 | 0.0059263 | 0.53338 | 0 | 0 | 3.6975 | 1.1332 | 5.8228 | 3.0636 | 43.334 | 113.8545 | 157.1886 | 154.5558 | 134.2729 | 288.8287
2007 | Primary School | 8 | 6871 | 0 | 188.6702 | 8.3903 | 48.9311 | 3.3393 | 52.7887 | 14.5956 | 1.9417 | 22.8137 | 0.83321 | 0.0059263 | 0.82729 | 0 | 0 | 3.6914 | 1.1344 | 6.1789 | 3.0389 | 35.7227 | 188.6702 | 224.3929 | 146.9024 | 209.4447 | 356.3471
2010 | Primary School | 0A | 6871 | 0 | 0.47381 | 107.9254 | 31.1668 | 1.7954 | 52.3092 | 14.5956 | 1.096 | 20.2801 | 0.0076812 | 0.0059263 | 0.0017549 | 0 | 0 | 7.9691 | 1.0442 | 3.3527 | 3.1788 | 136.1763 | 0.47381 | 136.6501 | 226.7732 | 18.4216 | 245.1948
2010 | Primary School | 0B | 6871 | 0 | 0.45845 | 86.521 | 31.3148 | 1.795 | 52.3092 | 14.5956 | 1.096 | 20.6815 | 0.0076812 | 0.0059263 | 0.0017549 | 0 | 0 | 5.3081 | 1.0442 | 3.4351 | 3.161 | 112.5125 | 0.45845 | 112.9709 | 203.2387 | 18.4887 | 221.7274
2010 | Primary School | 1A | 6871 | 0 | 1.1194 | 75.6282 | 31.5642 | 1.7954 | 52.3092 | 14.5956 | 1.0964 | 26.2545 | 0.010511 | 0.0059263 | 0.0045848 | 0 | 0 | 7.279 | 1.0442 | 3.6146 | 3.1578 | 109.1663 | 1.1194 | 110.2857 | 200.1395 | 19.3296 | 219.4691
2010 | Primary School | 1B | 6871 | 0 | 2.2732 | 70.3646 | 31.5311 | 1.7926 | 52.3092 | 14.5956 | 1.096 | 17.7445 | 0.014958 | 0.0059263 | 0.0090319 | 0 | 0 | 4.9625 | 1.0442 | 3.7371 | 3.1473 | 93.0806 | 2.2732 | 95.3538 | 184.0069 | 20.6059 | 204.6128
2010 | Primary School | 2A | 6871 | 0 | 4.576 | 53.9482 | 31.6026 | 1.7917 | 52.3092 | 14.5956 | 1.0964 | 23.1783 | 0.027895 | 0.0059263 | 0.021969 | 0 | 0 | 3.7032 | 1.0442 | 3.9688 | 3.1513 | 80.8516 | 4.576 | 85.4276 | 171.8531 | 23.1403 | 194.9935
2010 | Primary School | 2B | 6871 | 0 | 2.6375 | 39.4541 | 31.8015 | 1.7934 | 52.3092 | 14.5956 | 1.0964 | 19.5423 | 0.020214 | 0.0059263 | 0.014287 | 0 | 0 | 2.9177 | 1.0446 | 4.0221 | 3.0992 | 61.9283 | 2.6375 | 64.5658 | 153.0786 | 21.2552 | 174.3338
2010 | Primary School | 3A | 6871 | 0 | 14.638 | 30.8956 | 31.8242 | 1.793 | 52.3092 | 14.5956 | 1.0964 | 18.9985 | 0.078429 | 0.0059263 | 0.072503 | 0 | 0 | 2.908 | 1.0446 | 4.5117 | 3.1279 | 52.8745 | 14.638 | 67.5125 | 144.0757 | 33.7453 | 177.821
2010 | Primary School | 3B | 6871 | 0 | 5.4003 | 27.6533 | 31.7708 | 1.793 | 52.3092 | 14.5956 | 1.0964 | 19.3317 | 0.045279 | 0.0059263 | 0.039353 | 0 | 0 | 2.9492 | 1.0446 | 4.3767 | 3.0968 | 49.9735 | 5.4003 | 55.3738 | 141.0902 | 24.3726 | 165.4627
2010 | Primary School | 3C | 6871 | 0 | 3.3458 | 19.5035 | 31.7255 | 1.7958 | 52.3092 | 14.5956 | 1.0964 | 16.9953 | 0.023852 | 0.0059263 | 0.017926 | 0 | 0 | 1.9761 | 1.0446 | 4.4798 | 3.1267 | 38.4928 | 3.3458 | 41.8386 | 129.5966 | 22.4211 | 152.0177
2010 | Primary School | 4A | 6871 | 0 | 19.0495 | 21.6356 | 31.4959 | 1.7966 | 52.3092 | 14.5956 | 1.0964 | 18.8077 | 0.10673 | 0.0059263 | 0.1008 | 0 | 0 | 3.2581 | 1.0446 | 4.9083 | 3.1251 | 43.8022 | 19.0495 | 62.8517 | 134.6763 | 38.5533 | 173.2297
2010 | Primary School | 4B | 6871 | 0 | 8.5399 | 20.5768 | 31.4045 | 1.7922 | 52.3092 | 14.5956 | 1.096 | 19.7691 | 0.076408 | 0.0059263 | 0.070482 | 0 | 0 | 3.0119 | 1.0446 | 4.787 | 3.0931 | 43.4282 | 8.5399 | 51.9682 | 134.1742 | 27.9225 | 162.0967
2010 | Primary School | 4C | 6871 | 0 | 17.9644 | 8.1486 | 31.7583 | 1.7962 | 52.3092 | 14.5956 | 1.0964 | 17.5524 | 0.10471 | 0.0059263 | 0.098781 | 0 | 0 | 2.458 | 1.0446 | 4.9657 | 3.1186 | 28.2578 | 17.9644 | 46.2222 | 119.387 | 37.5261 | 156.9131
2010 | Primary School | 5A | 6871 | 0 | 32.6622 | 13.1798 | 31.5101 | 1.7934 | 52.3092 | 14.5956 | 1.0964 | 18.1067 | 0.16171 | 0.0059263 | 0.15578 | 0 | 0 | 2.99 | 1.0446 | 5.2346 | 3.1218 | 34.4323 | 32.6622 | 67.0945 | 125.3141 | 52.4924 | 177.8065
2010 | Primary School | 5B | 6871 | 0 | 21.4682 | 15.0079 | 31.4963 | 1.7954 | 52.3092 | 14.5956 | 1.0964 | 19.928 | 0.14999 | 0.0059263 | 0.14406 | 0 | 0 | 3.3328 | 1.0446 | 5.1294 | 3.0992 | 38.4128 | 21.4682 | 59.881 | 129.2594 | 41.1933 | 170.4527
2010 | Primary School | 5C | 6871 | 0 | 23.775 | 4.4337 | 31.6993 | 1.795 | 52.3092 | 14.5956 | 1.0964 | 16.5304 | 0.13867 | 0.0059263 | 0.13274 | 0 | 0 | 2.3404 | 1.0446 | 5.1485 | 3.1198 | 23.4372 | 23.775 | 47.2123 | 114.5074 | 43.5191 | 158.0265
2010 | Primary School | 6A | 6871 | 0 | 58.7271 | 14.6841 | 31.5545 | 1.7946 | 52.3092 | 14.5956 | 1.0964 | 20.1337 | 0.26278 | 0.0059263 | 0.25685 | 0 | 0 | 3.5132 | 1.0451 | 5.5026 | 3.1174 | 38.5878 | 58.7271 | 97.3149 | 129.5097 | 78.8253 | 208.335
2010 | Primary School | 6B | 6871 | 0 | 43.9508 | 10.0968 | 31.6006 | 1.7926 | 52.3092 | 14.5956 | 1.0964 | 20.3476 | 0.23852 | 0.0059263 | 0.2326 | 0 | 0 | 3.0729 | 1.0446 | 5.4238 | 3.0984 | 33.7499 | 43.9508 | 77.7007 | 124.6972 | 63.9701 | 188.6673
2010 | Primary School | 7 | 6871 | 0 | 74.7065 | 11.7268 | 31.4777 | 1.7954 | 52.3092 | 14.5956 | 1.0964 | 20.7818 | 0.33878 | 0.0059263 | 0.33286 | 0 | 0 | 3.2985 | 1.0451 | 5.7908 | 3.1105 | 36.14 | 74.7065 | 110.8464 | 126.9801 | 95.0929 | 222.073
2010 | Primary School | 8 | 6871 | 0 | 141.3291 | 4.9483 | 32.4435 | 1.8067 | 52.3092 | 14.5956 | 1.0968 | 22.8792 | 0.58458 | 0.0059263 | 0.57866 | 0 | 0 | 3.6959 | 1.0459 | 6.1498 | 3.0866 | 32.102 | 141.3291 | 173.4311 | 123.8967 | 162.0745 | 285.9712
2013 | Primary School | 0A | 6871 | 0 | 0.19122 | 89.1464 | 27.0287 | 1.7954 | 46.252 | 14.5956 | 0.97754 | 18.4139 | 0.0064684 | 0.0059263 | 0.00054209 | 0 | 0 | 6.1203 | 1.0442 | 3.3506 | 2.6201 | 113.6812 | 0.19122 | 113.8725 | 193.4046 | 18.1378 | 211.5425
2013 | Primary School | 0B | 6871 | 0 | 0.30159 | 78.8802 | 27.4135 | 1.795 | 46.252 | 14.5956 | 0.97794 | 21.9505 | 0.007277 | 0.0059263 | 0.0013506 | 0 | 0 | 5.201 | 1.0442 | 3.4343 | 2.6023 | 106.0331 | 0.30159 | 106.3347 | 186.124 | 18.3315 | 204.4555
2013 | Primary School | 1A | 6871 | 0 | 0.010511 | 56.7255 | 27.9136 | 1.7954 | 46.252 | 14.5956 | 0.97794 | 17.9466 | 0.0060641 | 0.0059263 | 0.00013782 | 0 | 0 | 4.956 | 1.0442 | 3.615 | 2.5926 | 79.6283 | 0.010511 | 79.6388 | 160.21 | 18.2211 | 178.4311
2013 | Primary School | 1B | 6871 | 0 | 1.5245 | 64.3805 | 27.8651 | 1.7926 | 46.252 | 14.5956 | 0.97794 | 17.7299 | 0.011724 | 0.0059263 | 0.0057977 | 0 | 0 | 4.7341 | 1.0442 | 3.7355 | 2.5878 | 86.8503 | 1.5245 | 88.3748 | 167.3762 | 19.8556 | 187.2318
2013 | Primary School | 2A | 6871 | 0 | 1.3062 | 43.4346 | 27.9957 | 1.7917 | 46.252 | 14.5956 | 0.97794 | 16.4079 | 0.01415 | 0.0059263 | 0.0082233 | 0 | 0 | 2.8991 | 1.0442 | 3.9712 | 2.5886 | 62.7498 | 1.3062 | 64.056 | 143.4067 | 19.873 | 163.2796
2013 | Primary School | 2B | 6871 | 0 | 1.3519 | 36.555 | 28.3304 | 1.7934 | 46.252 | 14.5956 | 0.97835 | 17.9664 | 0.014958 | 0.0059263 | 0.0090319 | 0 | 0 | 2.3011 | 1.0446 | 4.0209 | 2.5425 | 56.8316 | 1.3519 | 58.1835 | 137.7783 | 19.9684 | 157.7467
2013 | Primary School | 3A | 6871 | 0 | 9.0481 | 24.4922 | 28.3438 | 1.793 | 46.252 | 14.5956 | 0.97835 | 14.2519 | 0.053364 | 0.0059263 | 0.047438 | 0 | 0 | 2.7462 | 1.0446 | 4.5186 | 2.5667 | 41.5378 | 9.0481 | 50.5859 | 122.5218 | 28.1622 | 150.684
2013 | Primary School | 3B | 6871 | 0 | 4.5449 | 26.1817 | 28.218 | 1.793 | 46.252 | 14.5956 | 0.97794 | 16.5438 | 0.028704 | 0.0059263 | 0.022777 | 0 | 0 | 0 | 1.0446 | 4.3751 | 2.5401 | 42.7482 | 4.5449 | 47.2931 | 123.5798 | 23.5155 | 147.0953
2013 | Primary School | 3C | 6871 | 0 | 1.9361 | 16.9177 | 28.1501 | 1.7958 | 46.252 | 14.5956 | 0.97794 | 13.0173 | 0.017384 | 0.0059263 | 0.011458 | 0 | 0 | 0 | 1.0446 | 4.4761 | 2.5667 | 29.9465 | 1.9361 | 31.8825 | 110.7396 | 21.0074 | 131.747
2013 | Primary School | 4A | 6871 | 0 | 10.9369 | 17.1894 | 27.5227 | 1.7966 | 46.252 | 14.5956 | 0.97794 | 14.1149 | 0.071557 | 0.0059263 | 0.06563 | 0 | 0 | 3.0414 | 1.0446 | 4.9091 | 2.5631 | 34.4113 | 10.9369 | 45.3481 | 114.5737 | 30.4415 | 145.0153
2013 | Primary School | 4B | 6871 | 0 | 8.2719 | 18.4794 | 27.2688 | 1.7922 | 46.252 | 14.5956 | 0.97794 | 16.9816 | 0.0473 | 0.0059263 | 0.041374 | 0 | 0 | 0 | 1.0446 | 4.781 | 2.5348 | 35.5024 | 8.2719 | 43.7743 | 115.3782 | 27.6484 | 143.0266
2013 | Primary School | 4C | 6871 | 0 | 22.7886 | 7.0954 | 28.0943 | 1.7962 | 46.252 | 14.5956 | 0.97794 | 13.542 | 0.12937 | 0.0059263 | 0.12344 | 0 | 0 | 0 | 1.0446 | 4.9677 | 2.5579 | 20.7609 | 22.7886 | 43.5495 | 101.4898 | 42.3519 | 143.8417
2013 | Primary School | 5A | 6871 | 0 | 21.8471 | 10.8184 | 27.6128 | 1.7934 | 46.252 | 14.5956 | 0.97794 | 13.6952 | 0.11522 | 0.0059263 | 0.10929 | 0 | 0 | 2.8222 | 1.0446 | 5.2358 | 2.5607 | 27.4452 | 21.8471 | 49.2923 | 107.6926 | 41.6784 | 149.3709
2013 | Primary School | 5B | 6871 | 0 | 20.8744 | 13.4486 | 27.4406 | 1.7954 | 46.252 | 14.5956 | 0.97794 | 16.8352 | 0.10592 | 0.0059263 | 0.099994 | 0 | 0 | 0 | 1.0446 | 5.1222 | 2.5389 | 30.3839 | 20.8744 | 51.2582 | 110.4396 | 40.5917 | 151.0313
2013 | Primary School | 5C | 6871 | 0 | 14.0951 | 4.2376 | 27.9201 | 1.795 | 46.252 | 14.5956 | 0.97794 | 13.084 | 0.10471 | 0.0059263 | 0.098781 | 0 | 0 | 2.1467 | 1.0446 | 5.142 | 2.5587 | 19.5671 | 14.0951 | 33.6621 | 100.1217 | 33.8322 | 133.9539
2013 | Primary School | 6A | 6871 | 0 | 42.3054 | 11.439 | 27.6525 | 1.7946 | 46.252 | 14.5956 | 0.97794 | 15.1814 | 0.19203 | 0.0059263 | 0.1861 | 0 | 0 | 3.0236 | 1.0451 | 5.5042 | 2.5603 | 29.83 | 42.3054 | 72.1354 | 110.1178 | 62.4052 | 172.523
2013 | Primary School | 6B | 6871 | 0 | 29.7749 | 8.3802 | 27.6876 | 1.7926 | 46.252 | 14.5956 | 0.97794 | 15.8783 | 0.16131 | 0.0059263 | 0.15538 | 0 | 0 | 2.7895 | 1.0446 | 5.4173 | 2.5405 | 27.2034 | 29.7749 | 56.9783 | 107.5046 | 49.7878 | 157.2923
2013 | Primary School | 7 | 6871 | 0 | 52.7499 | 9.3497 | 27.473 | 1.7954 | 46.252 | 14.5956 | 0.97794 | 15.5444 | 0.2365 | 0.0059263 | 0.23057 | 0 | 0 | 3.0054 | 1.0451 | 5.7876 | 2.5566 | 28.13 | 52.7499 | 80.8799 | 108.2359 | 73.1331 | 181.369
2013 | Primary School | 8 | 6871 | 0 | 100.4237 | 4.2627 | 28.9255 | 1.8067 | 46.252 | 14.5956 | 0.97875 | 18.0372 | 0.42813 | 0.0059263 | 0.4222 | 0 | 0 | 3.3559 | 1.0455 | 6.1434 | 2.5417 | 26.0779 | 100.4237 | 126.5016 | 107.6343 | 121.1626 | 228.797
2016 | Primary School | 0A | 6871 | 0 | 0.50332 | 75.4673 | 14.1747 | 1.0285 | 46.252 | 14.5956 | 0.70101 | 16.7621 | 0.0076812 | 0.0059263 | 0.0017549 | 0 | 0 | 5.695 | 1.0442 | 3.3308 | 2.6197 | 97.9262 | 0.50332 | 98.4295 | 163.7522 | 18.4297 | 182.182
2016 | Primary School | 0B | 6871 | 0 | 0.5292 | 69.6898 | 14.1589 | 1.0341 | 46.252 | 14.5956 | 0.70101 | 20.4964 | 0.0080855 | 0.0059263 | 0.0021592 | 0 | 0 | 4.6775 | 1.0442 | 3.4145 | 2.6019 | 94.8658 | 0.5292 | 95.395 | 160.664 | 18.5393 | 179.2033
2016 | Primary School | 1A | 6871 | 0 | 0.015362 | 49.3738 | 14.3574 | 1.0366 | 46.252 | 14.5956 | 0.70101 | 16.2976 | 0.0060641 | 0.0059263 | 0.00013782 | 0 | 0 | 4.4208 | 1.0442 | 3.596 | 2.5922 | 70.0922 | 0.015362 | 70.1076 | 136.0816 | 18.207 | 154.2886
2016 | Primary School | 1B | 6871 | 0 | 2.897 | 58.2808 | 14.1986 | 1.0333 | 46.252 | 14.5956 | 0.70101 | 17.3264 | 0.017788 | 0.0059263 | 0.011862 | 0 | 0 | 4.5194 | 1.0442 | 3.7173 | 2.5882 | 80.1385 | 2.897 | 83.0355 | 145.9621 | 21.2103 | 167.1724
2016 | Primary School | 2A | 6871 | 0 | 1.7651 | 40.4098 | 14.2624 | 1.0345 | 46.252 | 14.5956 | 0.70101 | 15.3548 | 0.016575 | 0.0059263 | 0.010649 | 0 | 0 | 3.6482 | 1.0442 | 3.9566 | 2.5886 | 59.4234 | 1.7651 | 61.1885 | 125.3125 | 20.3173 | 145.6298
2016 | Primary School | 2B | 6871 | 0 | 2.1609 | 33.5884 | 14.5244 | 1.0349 | 46.252 | 14.5956 | 0.70101 | 16.6606 | 0.01698 | 0.0059263 | 0.011053 | 0 | 0 | 2.5481 | 1.0446 | 4.0031 | 2.5421 | 52.8082 | 2.1609 | 54.9691 | 118.9128 | 20.7596 | 139.6724
2016 | Primary School | 3A | 6871 | 0 | 11.496 | 23.1411 | 14.4282 | 1.0378 | 46.252 | 14.5956 | 0.70101 | 13.3148 | 0.062663 | 0.0059263 | 0.056736 | 0 | 0 | 3.2892 | 1.0446 | 4.5044 | 2.5684 | 39.8019 | 11.496 | 51.2979 | 105.8398 | 30.596 | 136.4357
2016 | Primary School | 3B | 6871 | 0 | 6.1725 | 24.0904 | 14.5879 | 1.0313 | 46.252 | 14.5956 | 0.70101 | 15.3406 | 0.036789 | 0.0059263 | 0.030863 | 0 | 0 | 0 | 1.0446 | 4.3597 | 2.5401 | 39.4619 | 6.1725 | 45.6344 | 105.6251 | 25.1278 | 130.7528
2016 | Primary School | 3C | 6871 | 0 | 2.8833 | 15.4284 | 14.5822 | 1.0321 | 46.252 | 14.5956 | 0.70101 | 12.2576 | 0.021831 | 0.0059263 | 0.015905 | 0 | 0 | 0 | 1.0446 | 4.464 | 2.5667 | 27.7019 | 2.8833 | 30.5852 | 93.8869 | 21.9429 | 115.8298
2016 | Primary School | 4A | 6871 | 0 | 14.1456 | 15.7021 | 14.3417 | 1.037 | 46.252 | 14.5956 | 0.70101 | 13.1867 | 0.10026 | 0.0059263 | 0.094334 | 0 | 0 | 3.0001 | 1.0446 | 4.8978 | 2.5659 | 31.9832 | 14.1456 | 46.1288 | 97.9313 | 33.639 | 131.5703
2016 | Primary School | 4B | 6871 | 0 | 10.8722 | 16.7196 | 14.2046 | 1.0321 | 46.252 | 14.5956 | 0.70101 | 15.5173 | 0.060641 | 0.0059263 | 0.054715 | 0 | 0 | 0 | 1.0446 | 4.7676 | 2.5356 | 32.2917 | 10.8722 | 43.1638 | 98.0676 | 30.2354 | 128.3029
2016 | Primary School | 4C | 6871 | 0 | 25.5332 | 6.2598 | 14.5915 | 1.0418 | 46.252 | 14.5956 | 0.70101 | 12.6154 | 0.14028 | 0.0059263 | 0.13436 | 0 | 0 | 0 | 1.0446 | 4.9605 | 2.5607 | 19.0096 | 25.5332 | 44.5428 | 85.2067 | 45.0893 | 130.296
2016 | Primary School | 5A | 6871 | 0 | 26.453 | 9.7879 | 14.2038 | 1.037 | 46.252 | 14.5956 | 0.70101 | 13.3423 | 0.15767 | 0.0059263 | 0.15174 | 0 | 0 | 2.6763 | 1.0446 | 5.2277 | 2.5635 | 25.9583 | 26.453 | 52.4112 | 91.7665 | 46.2762 | 138.0427
2016 | Primary School | 5B | 6871 | 0 | 25.4532 | 12.0567 | 14.239 | 1.0358 | 46.252 | 14.5956 | 0.70101 | 15.6782 | 0.12977 | 0.0059263 | 0.12385 | 0 | 0 | 0 | 1.0446 | 5.11 | 2.5413 | 27.8588 | 25.4532 | 53.312 | 93.6783 | 45.1588 | 138.8371
2016 | Primary School | 5C | 6871 | 0 | 18.1524 | 3.8709 | 14.4076 | 1.0418 | 46.252 | 14.5956 | 0.70101 | 12.3365 | 0.12007 | 0.0059263 | 0.11414 | 0 | 0 | 1.9017 | 1.0446 | 5.1371 | 2.5619 | 18.2233 | 18.1524 | 36.3756 | 84.2377 | 37.8851 | 122.1228
2016 | Primary School | 6A | 6871 | 0 | 46.691 | 10.6717 | 14.199 | 1.0382 | 46.252 | 14.5956 | 0.70101 | 14.5523 | 0.23893 | 0.0059263 | 0.233 | 0 | 0 | 3.1748 | 1.0451 | 5.4929 | 2.5599 | 28.6317 | 46.691 | 75.3227 | 94.4323 | 66.7795 | 161.2118
2016 | Primary School | 6B | 6871 | 0 | 29.3193 | 7.5171 | 14.1209 | 1.0398 | 46.252 | 14.5956 | 0.70101 | 15.0225 | 0.16656 | 0.0059263 | 0.16064 | 0 | 0 | 2.8065 | 1.0446 | 5.4056 | 2.5421 | 25.5067 | 29.3193 | 54.826 | 91.2139 | 49.3204 | 140.5343
2016 | Primary School | 7 | 6871 | 0 | 58.5387 | 8.5957 | 14.0692 | 1.0422 | 46.252 | 14.5956 | 0.70101 | 15.0023 | 0.05013 | 0.0059263 | 0.044204 | 0 | 0 | 3.2168 | 1.0451 | 5.7783 | 2.5558 | 26.859 | 58.5387 | 85.3977 | 92.5306 | 78.913 | 171.4436
2016 | Primary School | 8 | 6871 | 0 | 103.949 | 4.0407 | 15.0665 | 1.0762 | 46.252 | 14.5956 | 0.70142 | 17.2626 | 0.12654 | 0.0059263 | 0.12061 | 0 | 0 | 3.3292 | 1.0455 | 6.1329 | 2.5401 | 24.7531 | 103.949 | 128.7021 | 91.4403 | 124.6774 | 216.1177
2019 | Primary School | 0A | 6871 | 0 | 0.23246 | 70.5117 | 11.4366 | 1.0285 | 45.4656 | 14.5956 | 0.6901 | 16.6974 | 0.0068727 | 0.0059263 | 0.00094637 | 0 | 0 | 4.3864 | 1.0442 | 3.3288 | 1.8475 | 91.5965 | 0.23246 | 91.8289 | 153.1153 | 18.1572 | 171.2726
2019 | Primary School | 0B | 6871 | 0 | 0.087728 | 62.5863 | 11.3759 | 1.0341 | 45.4656 | 14.5956 | 0.6901 | 18.42 | 0.0064684 | 0.0059263 | 0.00054209 | 0 | 0 | 4.0302 | 1.0442 | 3.4101 | 1.8386 | 85.0371 | 0.087728 | 85.1248 | 146.4917 | 18.0934 | 164.5851
2019 | Primary School | 1A | 6871 | 0 | 0.0060641 | 44.8479 | 11.6662 | 1.0366 | 45.4656 | 14.5956 | 0.6901 | 15.0843 | 0.0060641 | 0.0059263 | 0.00013782 | 0 | 0 | 4.3116 | 1.0442 | 3.5904 | 1.8338 | 64.244 | 0.0060641 | 64.25 | 125.9876 | 18.192 | 144.1796
2019 | Primary School | 1B | 6871 | 0 | 1.9094 | 52.3189 | 11.5449 | 1.0333 | 45.4656 | 14.5956 | 0.6901 | 16.4346 | 0.013745 | 0.0059263 | 0.0078191 | 0 | 0 | 3.7307 | 1.0442 | 3.7129 | 1.8318 | 72.492 | 1.9094 | 74.4014 | 134.1083 | 20.2182 | 154.3266
2019 | Primary School | 2A | 6871 | 0 | 1.2981 | 37.3272 | 11.477 | 1.0345 | 45.4656 | 14.5956 | 0.6901 | 14.3069 | 0.01415 | 0.0059263 | 0.0082233 | 0 | 0 | 3.6203 | 1.0442 | 3.9465 | 1.831 | 55.2626 | 1.2981 | 56.5607 | 116.8118 | 19.8402 | 136.652
2019 | Primary School | 2B | 6871 | 0 | 1.1659 | 29.5861 | 11.6698 | 1.0349 | 45.4656 | 14.5956 | 0.6905 | 13.9952 | 0.013341 | 0.0059263 | 0.0074148 | 0 | 0 | 2.3185 | 1.0446 | 4.0011 | 1.8075 | 45.9073 | 1.1659 | 47.0732 | 107.6263 | 19.7626 | 127.3889
2019 | Primary School | 3A | 6871 | 0 | 9.0962 | 21.1513 | 11.6011 | 1.0378 | 45.4656 | 14.5956 | 0.6905 | 11.8053 | 0.059024 | 0.0059263 | 0.053098 | 0 | 0 | 3.5944 | 1.0446 | 4.4923 | 1.82 | 36.6041 | 9.0962 | 45.7003 | 98.2697 | 28.1841 | 126.4538
2019 | Primary School | 3B | 6871 | 0 | 5.6299 | 21.7145 | 11.7531 | 1.0313 | 45.4656 | 14.5956 | 0.6905 | 12.7496 | 0.034768 | 0.0059263 | 0.028841 | 0 | 0 | 0 | 1.0446 | 4.3569 | 1.8067 | 34.4929 | 5.6299 | 40.1229 | 96.2912 | 24.582 | 120.8732
2019 | Primary School | 3C | 6871 | 0 | 1.9122 | 14.4456 | 11.8048 | 1.0321 | 45.4656 | 14.5956 | 0.6905 | 10.7072 | 0.016171 | 0.0059263 | 0.010245 | 0 | 0 | 0 | 1.0446 | 4.4511 | 1.818 | 25.1631 | 1.9122 | 27.0753 | 87.0252 | 20.9585 | 107.9836
2019 | Primary School | 4A | 6871 | 0 | 12.391 | 14.7427 | 11.6771 | 1.037 | 45.4656 | 14.5956 | 0.6905 | 11.5857 | 0.10228 | 0.0059263 | 0.096355 | 0 | 0 | 2.9148 | 1.0446 | 4.8869 | 1.8196 | 29.3396 | 12.391 | 41.7307 | 91.0801 | 31.8735 | 122.9536
2019 | Primary School | 4B | 6871 | 0 | 10.5104 | 15.0767 | 11.5259 | 1.0321 | 45.4656 | 14.5956 | 0.6901 | 12.6045 | 0.060641 | 0.0059263 | 0.054715 | 0 | 0 | 0 | 1.0446 | 4.7648 | 1.8051 | 27.7359 | 10.5104 | 38.2462 | 89.3053 | 29.8703 | 119.1756
2019 | Primary School | 4C | 6871 | 0 | 20.6007 | 6.0128 | 11.8404 | 1.0418 | 45.4656 | 14.5956 | 0.6905 | 11.6007 | 0.11603 | 0.0059263 | 0.1101 | 0 | 0 | 0 | 1.0446 | 4.9459 | 1.8172 | 17.7236 | 20.6007 | 38.3243 | 79.6298 | 40.1421 | 119.7719
2019 | Primary School | 5A | 6871 | 0 | 23.5964 | 9.2349 | 11.5429 | 1.037 | 45.4656 | 14.5956 | 0.6901 | 11.4624 | 0.15928 | 0.0059263 | 0.15336 | 0 | 0 | 2.7709 | 1.0446 | 5.2135 | 1.8168 | 23.6216 | 23.5964 | 47.2179 | 85.2249 | 43.4059 | 128.6308
2019 | Primary School | 5B | 6871 | 0 | 24.4166 | 10.4687 | 11.5938 | 1.0358 | 45.4656 | 14.5956 | 0.6905 | 12.2795 | 0.12977 | 0.0059263 | 0.12385 | 0 | 0 | 0 | 1.0446 | 5.1068 | 1.8075 | 22.872 | 24.4166 | 47.2887 | 84.5158 | 44.1186 | 128.6344
2019 | Primary School | 5C | 6871 | 0 | 13.2425 | 3.6991 | 11.7236 | 1.0418 | 45.4656 | 14.5956 | 0.6905 | 11.2934 | 0.1043 | 0.0059263 | 0.098377 | 0 | 0 | 2.8514 | 1.0446 | 5.1202 | 1.818 | 17.9423 | 13.2425 | 31.1847 | 79.7329 | 32.9582 | 112.691
2019 | Primary School | 6A | 6871 | 0 | 42.2181 | 9.8409 | 11.6096 | 1.0382 | 45.4656 | 14.5956 | 0.6905 | 12.2115 | 0.23852 | 0.0059263 | 0.2326 | 0 | 0 | 3.0535 | 1.0451 | 5.4836 | 1.8116 | 25.3385 | 42.2181 | 67.5566 | 87.0054 | 62.2977 | 149.303
2019 | Primary School | 6B | 6871 | 0 | 28.6106 | 6.5157 | 11.5344 | 1.0398 | 45.4656 | 14.5956 | 0.6905 | 12.0377 | 0.16939 | 0.0059263 | 0.16347 | 0 | 0 | 2.7564 | 1.0451 | 5.4019 | 1.8063 | 21.4732 | 28.6106 | 50.0838 | 83.0609 | 48.6081 | 131.6689
2019 | Primary School | 7 | 6871 | 0 | 52.215 | 7.7245 | 11.5562 | 1.0422 | 45.4656 | 14.5956 | 0.6905 | 12.5798 | 0.04164 | 0.0059263 | 0.035714 | 0 | 0 | 2.7281 | 1.0451 | 5.7682 | 1.8087 | 23.0681 | 52.215 | 75.2831 | 84.6824 | 72.5788 | 157.2612
2019 | Primary School | 8 | 6871 | 0 | 92.9341 | 3.6433 | 12.4311 | 1.0762 | 45.4656 | 14.5956 | 0.6905 | 14.5527 | 0.099048 | 0.0059263 | 0.093121 | 0 | 0 | 3.0523 | 1.0459 | 6.1264 | 1.7974 | 21.3414 | 92.9341 | 114.2755 | 83.8536 | 113.6564 | 197.5101
2004 | Secondary School | 0A | 19592 | 0 | 4.8828 | 177.4868 | 46.7165 | 3.0779 | 37.1026 | 7.7194 | 1.1252 | 34.2175 | 7.3365 | 0.010809 | 7.3257 | 0 | 0 | 12.1946 | 2.1908 | 4.6351 | 2.2496 | 231.2246 | 4.8828 | 236.1074 | 323.6982 | 17.2373 | 340.9355
2004 | Secondary School | 0B | 19592 | 0 | 1.3831 | 118.3556 | 46.7165 | 3.0785 | 37.1026 | 7.7194 | 1.1252 | 29.0596 | 4.2689 | 0.010809 | 4.2581 | 0 | 0 | 8.1191 | 2.189 | 4.7362 | 2.316 | 159.7924 | 1.3831 | 161.1754 | 252.3309 | 13.8387 | 266.1696
2004 | Secondary School | 1A | 19592 | 0 | 1.1662 | 109.8134 | 46.7165 | 3.0789 | 37.1026 | 7.7194 | 1.1252 | 33.7999 | 4.6175 | 0.010809 | 4.6067 | 0 | 0 | 11.4447 | 2.1911 | 5.0588 | 2.1816 | 159.6648 | 1.1662 | 160.8309 | 252.0714 | 13.9443 | 266.0157
2004 | Secondary School | 1B | 19592 | 0 | 4.2292 | 96.6079 | 46.7165 | 3.0751 | 37.1026 | 7.7194 | 1.1252 | 28.3019 | 3.5319 | 0.010809 | 3.5211 | 0 | 0 | 7.9759 | 2.1891 | 5.2212 | 2.3038 | 136.4068 | 4.2292 | 140.636 | 228.9299 | 17.1697 | 246.0996
2004 | Secondary School | 2A | 19592 | 0 | 5.5268 | 99.3573 | 46.7165 | 3.074 | 37.1026 | 7.7194 | 1.1252 | 31.6778 | 4.5471 | 0.010809 | 4.5363 | 0 | 0 | 9.8267 | 2.1911 | 5.6226 | 2.1812 | 145.398 | 5.5268 | 150.9248 | 237.7993 | 18.869 | 256.6683
2004 | Secondary School | 2B | 19592 | 0 | 5.6785 | 58.465 | 46.7165 | 3.0762 | 37.1026 | 7.7194 | 1.1252 | 27.9441 | 2.2226 | 0.010809 | 2.2118 | 0 | 0 | 6.4448 | 2.1891 | 5.6851 | 2.2549 | 95.0657 | 5.6785 | 100.7442 | 187.5411 | 19.0832 | 206.6243
2004 | Secondary School | 3A | 19592 | 0 | 17.6852 | 55.4151 | 46.7165 | 3.0757 | 37.1026 | 7.7194 | 1.1252 | 29.2714 | 2.7776 | 0.010809 | 2.7668 | 0 | 0 | 8.7502 | 2.1911 | 6.4812 | 2.1437 | 96.2035 | 17.6852 | 113.8887 | 188.5692 | 31.8857 | 220.4549
2004 | Secondary School | 3B | 19592 | 0 | 7.8304 | 40.4231 | 46.7165 | 3.0755 | 37.1026 | 7.7194 | 1.1252 | 27.5937 | 1.583 | 0.010809 | 1.5722 | 0 | 0 | 4.7617 | 2.1892 | 6.2538 | 2.244 | 74.3508 | 7.8304 | 82.1812 | 166.8145 | 21.8037 | 188.6182
2004 | Secondary School | 3C | 19592 | 0 | 8.967 | 34.3868 | 46.7165 | 3.0751 | 37.1026 | 7.7194 | 1.1252 | 28.5013 | 1.87 | 0.010809 | 1.8591 | 0 | 0 | 0 | 2.1912 | 6.4264 | 2.1524 | 64.7472 | 8.967 | 73.7142 | 157.1211 | 23.1126 | 180.2337
2004 | Secondary School | 4A | 19592 | 0 | 41.9074 | 37.3168 | 46.7165 | 3.071 | 37.1026 | 7.7194 | 1.1252 | 29.0426 | 2.0317 | 0.010809 | 2.0209 | 0 | 0 | 8.4673 | 2.1912 | 7.1113 | 2.13 | 76.8477 | 41.9074 | 118.7551 | 169.1949 | 56.738 | 225.9329
2004 | Secondary School | 4B | 19592 | 0 | 20.9322 | 31.5384 | 46.7165 | 3.0732 | 37.1026 | 7.7194 | 1.1252 | 31.4118 | 1.5899 | 0.010809 | 1.5791 | 0 | 0 | 5.1421 | 2.1912 | 6.9252 | 2.1138 | 69.6714 | 20.9322 | 90.6036 | 162.0049 | 35.5766 | 197.5815
2004 | Secondary School | 4C | 19592 | 0 | 27.0212 | 12.8177 | 46.7165 | 3.0674 | 37.1026 | 7.7194 | 1.1252 | 26.1333 | 0.96241 | 0.010809 | 0.9516 | 0 | 0 | 4.6063 | 2.1912 | 7.2049 | 2.124 | 44.5089 | 27.0212 | 71.5302 | 136.8465 | 41.9456 | 178.7921
2004 | Secondary School | 5A | 19592 | 0 | 49.4422 | 22.2219 | 46.7165 | 3.0718 | 37.1026 | 7.7194 | 1.1252 | 28.5173 | 1.4327 | 0.010809 | 1.4219 | 0 | 0 | 6.0977 | 2.1912 | 7.6274 | 2.1186 | 58.2589 | 49.4422 | 107.7011 | 150.5958 | 64.7889 | 215.3847
2004 | Secondary School | 5B | 19592 | 0 | 34.3017 | 24.93 | 46.7165 | 3.072 | 37.1026 | 7.7194 | 1.1252 | 31.7852 | 1.2518 | 0.010809 | 1.241 | 0 | 0 | 6.1272 | 2.1912 | 7.4655 | 2.1131 | 64.0834 | 34.3017 | 98.3851 | 156.4147 | 49.4866 | 205.9014
2004 | Secondary School | 5C | 19592 | 0 | 29.8963 | 7.172 | 46.7165 | 3.0672 | 37.1026 | 7.7194 | 1.1252 | 24.7425 | 0.65659 | 0.010809 | 0.64578 | 0 | 0 | 5.0235 | 2.1912 | 7.4804 | 2.1208 | 37.5838 | 29.8963 | 67.48 | 129.918 | 45.0962 | 175.0142
2004 | Secondary School | 6A | 19592 | 0 | 102.9109 | 23.5765 | 46.7165 | 3.0704 | 37.1026 | 7.7194 | 1.1252 | 30.2193 | 1.6916 | 0.010809 | 1.6808 | 0 | 0 | 5.2724 | 2.1912 | 8.0486 | 2.1179 | 60.749 | 102.9109 | 163.6599 | 153.0837 | 118.6788 | 271.7626
2004 | Secondary School | 6B | 19592 | 0 | 63.6083 | 16.6652 | 46.7165 | 3.0683 | 37.1026 | 7.7194 | 1.1252 | 30.2796 | 1.0641 | 0.010809 | 1.0533 | 0 | 0 | 6.0478 | 2.1912 | 7.9271 | 2.1066 | 54.046 | 63.6083 | 117.6543 | 146.3671 | 79.2549 | 225.622
2004 | Secondary School | 7 | 19592 | 0 | 128.2638 | 19.3314 | 46.7165 | 3.0663 | 37.1026 | 7.7194 | 1.1252 | 31.4862 | 1.4819 | 0.010809 | 1.4711 | 0 | 0 | 5.2391 | 2.1912 | 8.5035 | 2.1123 | 57.5278 | 128.2638 | 185.7916 | 149.8527 | 144.4867 | 294.3394
2004 | Secondary School | 8 | 19592 | 0 | 178.7159 | 9.3689 | 46.7165 | 3.0494 | 37.1026 | 7.7194 | 1.1252 | 31.1705 | 1.0992 | 0.010809 | 1.0884 | 0 | 0 | 5.6164 | 2.1912 | 9.0583 | 2.1023 | 47.2442 | 178.7159 | 225.9601 | 139.5424 | 195.4936 | 335.036
2007 | Secondary School | 0A | 19592 | 0 | 2.034 | 158.0922 | 46.7165 | 3.0779 | 37.1026 | 7.7194 | 1.1252 | 27.4754 | 6.7495 | 0.010809 | 6.7387 | 0 | 0 | 5.8164 | 2.1908 | 4.6344 | 2.2489 | 198.1226 | 2.034 | 200.1566 | 290.5954 | 14.3878 | 304.9832
2007 | Secondary School | 0B | 19592 | 0 | 0.85083 | 107.4289 | 46.7165 | 3.0785 | 37.1026 | 7.7194 | 1.1252 | 23.2411 | 4.044 | 0.010809 | 4.0332 | 0 | 0 | 5.3841 | 2.189 | 4.7359 | 2.316 | 140.0873 | 0.85083 | 140.9382 | 232.626 | 13.3062 | 245.9322
2007 | Secondary School | 1A | 19592 | 0 | 1.1819 | 101.7754 | 46.7165 | 3.0789 | 37.1026 | 7.7194 | 1.1252 | 27.2855 | 4.4451 | 0.010809 | 4.4343 | 0 | 0 | 6.7998 | 2.1911 | 5.0578 | 2.1816 | 140.295 | 1.1819 | 141.4769 | 232.7018 | 13.9591 | 246.6609
2007 | Secondary School | 1B | 19592 | 0 | 2.5343 | 90.64 | 46.7165 | 3.0751 | 37.1026 | 7.7194 | 1.1252 | 24.1714 | 3.2695 | 0.010809 | 3.2587 | 0 | 0 | 4.0951 | 2.1891 | 5.2207 | 2.3035 | 122.1652 | 2.5343 | 124.6995 | 214.6878 | 15.4743 | 230.1621
2007 | Secondary School | 2A | 19592 | 0 | 2.8281 | 88.1192 | 46.7165 | 3.074 | 37.1026 | 7.7194 | 1.1252 | 24.5143 | 4.1621 | 0.010809 | 4.1513 | 0 | 0 | 6.0634 | 2.1911 | 5.6219 | 2.181 | 122.8482 | 2.8281 | 125.6763 | 215.2493 | 16.1693 | 231.4186
2007 | Secondary School | 2B | 19592 | 0 | 2.5973 | 53.218 | 46.7165 | 3.0762 | 37.1026 | 7.7194 | 1.1252 | 22.0811 | 2.0048 | 0.010809 | 1.994 | 0 | 0 | 4.1162 | 2.1891 | 5.6842 | 2.255 | 81.4093 | 2.5973 | 84.0066 | 173.8849 | 16.0009 | 189.8858
2007 | Secondary School | 3A | 19592 | 0 | 10.9802 | 50.7458 | 46.7165 | 3.0757 | 37.1026 | 7.7194 | 1.1252 | 21.85 | 2.565 | 0.010809 | 2.5542 | 0 | 0 | 5.3908 | 2.1911 | 6.4795 | 2.1437 | 80.5408 | 10.9802 | 91.521 | 172.9065 | 25.1792 | 198.0857
2007 | Secondary School | 3B | 19592 | 0 | 4.2061 | 36.5196 | 46.7165 | 3.0755 | 37.1026 | 7.7194 | 1.1252 | 21.2618 | 1.4588 | 0.010809 | 1.448 | 0 | 0 | 2.4999 | 2.1892 | 6.2521 | 2.2444 | 61.7292 | 4.2061 | 65.9353 | 154.1935 | 18.1775 | 172.371
2007 | Secondary School | 3C | 19592 | 0 | 3.2868 | 30.258 | 46.7165 | 3.0751 | 37.1026 | 7.7194 | 1.1252 | 20.2777 | 1.5697 | 0.010809 | 1.5589 | 0 | 0 | 0 | 2.1912 | 6.4261 | 2.1524 | 52.0945 | 3.2868 | 55.3813 | 144.4681 | 17.4323 | 161.9004
2007 | Secondary School | 4A | 19592 | 0 | 24.0292 | 34.9581 | 46.7165 | 3.071 | 37.1026 | 7.7194 | 1.1252 | 20.9595 | 1.8683 | 0.010809 | 1.8574 | 0 | 0 | 5.154 | 2.1912 | 7.1076 | 2.1301 | 62.9291 | 24.0292 | 86.9584 | 155.2764 | 38.8564 | 194.1328
2007 | Secondary School | 4B | 19592 | 0 | 12.3761 | 29.2376 | 46.7165 | 3.0732 | 37.1026 | 7.7194 | 1.1252 | 25.1846 | 1.4674 | 0.010809 | 1.4566 | 0 | 0 | 2.4059 | 2.1914 | 6.9225 | 2.1145 | 58.2847 | 12.3761 | 70.6608 | 150.619 | 27.0181 | 177.6371
2007 | Secondary School | 4C | 19592 | 0 | 15.1906 | 12.6509 | 46.7165 | 3.0674 | 37.1026 | 7.7194 | 1.1252 | 19.0918 | 0.84984 | 0.010809 | 0.83903 | 0 | 0 | 3.0205 | 2.1912 | 7.2022 | 2.1243 | 35.6022 | 15.1906 | 50.7928 | 127.9401 | 30.1122 | 158.0523
2007 | Secondary School | 5A | 19592 | 0 | 36.602 | 21.9578 | 46.7165 | 3.0718 | 37.1026 | 7.7194 | 1.1252 | 20.9432 | 1.3086 | 0.010809 | 1.2978 | 0 | 0 | 3.503 | 2.1912 | 7.6243 | 2.1188 | 47.7018 | 36.602 | 84.3038 | 140.0387 | 51.9457 | 191.9844
2007 | Secondary School | 5B | 19592 | 0 | 20.5101 | 24.4798 | 46.7165 | 3.072 | 37.1026 | 7.7194 | 1.1252 | 24.5704 | 1.1718 | 0.010809 | 1.161 | 0 | 0 | 3.9703 | 2.1912 | 7.4628 | 2.1137 | 54.1815 | 20.5101 | 74.6916 | 146.5135 | 35.6921 | 182.2056
2007 | Secondary School | 5C | 19592 | 0 | 15.6984 | 7.4822 | 46.7165 | 3.0672 | 37.1026 | 7.7194 | 1.1252 | 18.0748 | 0.55039 | 0.010809 | 0.53959 | 0 | 0 | 2.2855 | 2.1912 | 7.478 | 2.121 | 28.3822 | 15.6984 | 44.0806 | 120.7165 | 30.8958 | 151.6123
2007 | Secondary School | 6A | 19592 | 0 | 62.3552 | 23.1184 | 46.7165 | 3.0704 | 37.1026 | 7.7194 | 1.1252 | 22.4987 | 1.4856 | 0.010809 | 1.4748 | 0 | 0 | 3.5866 | 2.1912 | 8.0454 | 2.1181 | 50.6785 | 62.3552 | 113.0338 | 143.0132 | 78.1199 | 221.1331
2007 | Secondary School | 6B | 19592 | 0 | 51.2852 | 17.1053 | 46.7165 | 3.0683 | 37.1026 | 7.7194 | 1.1252 | 23.2921 | 0.9997 | 0.010809 | 0.98889 | 0 | 0 | 3.3846 | 2.1912 | 7.9234 | 2.1069 | 44.7709 | 51.2852 | 96.0562 | 137.0924 | 66.9281 | 204.0205
2007 | Secondary School | 7 | 19592 | 0 | 89.0403 | 18.8651 | 46.7165 | 3.0663 | 37.1026 | 7.7194 | 1.1252 | 23.0419 | 1.2977 | 0.010809 | 1.2869 | 0 | 0 | 3.1311 | 2.1912 | 8.5002 | 2.1123 | 46.325 | 89.0403 | 135.3653 | 138.6498 | 105.2599 | 243.9098
2007 | Secondary School | 8 | 19592 | 0 | 149.9545 | 9.9122 | 46.7165 | 3.0494 | 37.1026 | 7.7194 | 1.1252 | 24.2219 | 1.0222 | 0.010809 | 1.0114 | 0 | 0 | 3.2347 | 2.1912 | 9.0576 | 2.1022 | 38.3803 | 149.9545 | 188.3348 | 130.6783 | 166.7315 | 297.4098
2010 | Secondary School | 0A | 19592 | 0 | 3.6969 | 134.998 | 28.7344 | 1.6713 | 36.8289 | 7.7194 | 0.62823 | 23.7292 | 2.4273 | 0.010809 | 2.4165 | 0 | 0 | 7.7439 | 2.1905 | 4.6222 | 2.2262 | 168.8876 | 3.6969 | 172.5846 | 241.1781 | 16.0387 | 257.2168
2010 | Secondary School | 0B | 19592 | 0 | 0.99275 | 90.2128 | 28.9235 | 1.6709 | 36.8289 | 7.7194 | 0.62837 | 20.1671 | 1.6485 | 0.010809 | 1.6377 | 0 | 0 | 5.089 | 2.189 | 4.731 | 2.3054 | 117.1066 | 0.99275 | 118.0993 | 189.6634 | 13.4431 | 203.1066
2010 | Secondary School | 1A | 19592 | 0 | 0.67743 | 81.6629 | 29.2085 | 1.6712 | 36.8289 | 7.7194 | 0.62852 | 21.2771 | 1.5202 | 0.010809 | 1.5094 | 0 | 0 | 7.4078 | 2.1909 | 5.046 | 2.1826 | 111.8571 | 0.67743 | 112.5346 | 184.5786 | 13.4428 | 198.0214
2010 | Secondary School | 1B | 19592 | 0 | 2.5902 | 75.4214 | 29.1898 | 1.6686 | 36.8289 | 7.7194 | 0.62852 | 19.66 | 1.356 | 0.010809 | 1.3452 | 0 | 0 | 3.9524 | 2.1891 | 5.2161 | 2.2916 | 100.3789 | 2.5902 | 102.9691 | 173.1863 | 15.5258 | 188.7121
2010 | Secondary School | 2A | 19592 | 0 | 2.2379 | 64.3314 | 29.3145 | 1.6679 | 36.8289 | 7.7194 | 0.62866 | 18.688 | 1.3923 | 0.010809 | 1.3815 | 0 | 0 | 3.5338 | 2.1909 | 5.6113 | 2.1817 | 87.9347 | 2.2379 | 90.1725 | 160.7582 | 15.5686 | 176.3268
2010 | Secondary School | 2B | 19592 | 0 | 1.2248 | 41.6827 | 29.5543 | 1.6693 | 36.8289 | 7.7194 | 0.6288 | 16.8816 | 0.65701 | 0.010809 | 0.64621 | 0 | 0 | 2.7343 | 2.1891 | 5.6796 | 2.2614 | 61.9448 | 1.2248 | 63.1696 | 135.0876 | 14.6239 | 149.7115
2010 | Secondary School | 3A | 19592 | 0 | 8.394 | 37.5848 | 29.5696 | 1.669 | 36.8289 | 7.7194 | 0.6288 | 15.8463 | 0.89095 | 0.010809 | 0.88014 | 0 | 0 | 3.4385 | 2.1911 | 6.4712 | 2.1554 | 57.7497 | 8.394 | 66.1437 | 130.8034 | 22.5846 | 153.388
2010 | Secondary School | 3B | 19592 | 0 | 1.8804 | 29.5085 | 29.4898 | 1.6689 | 36.8289 | 7.7194 | 0.62866 | 15.6095 | 0.49907 | 0.010809 | 0.48826 | 0 | 0 | 3.0442 | 2.1891 | 6.2482 | 2.2591 | 48.6505 | 1.8804 | 50.5309 | 121.7257 | 15.8479 | 137.5736
2010 | Secondary School | 3C | 19592 | 0 | 2.2098 | 23.7717 | 29.478 | 1.6717 | 36.8289 | 7.7194 | 0.62866 | 14.4987 | 0.52643 | 0.010809 | 0.51562 | 0 | 0 | 2.9559 | 2.1911 | 6.417 | 2.1555 | 41.7419 | 2.2098 | 43.9517 | 114.7067 | 16.3462 | 131.0529
2010 | Secondary School | 4A | 19592 | 0 | 11.0072 | 26.3356 | 29.1267 | 1.6723 | 36.8289 | 7.7194 | 0.62852 | 15.7191 | 0.67204 | 0.010809 | 0.66123 | 0 | 0 | 3.427 | 2.1911 | 7.0986 | 2.1503 | 46.1429 | 11.0072 | 57.1501 | 118.7517 | 25.8252 | 144.5769
2010 | Secondary School | 4B | 19592 | 0 | 4.8235 | 25.0729 | 29.0053 | 1.6683 | 36.8289 | 7.7194 | 0.62852 | 19.4494 | 0.55649 | 0.010809 | 0.54568 | 0 | 0 | 3.1111 | 2.1911 | 6.9133 | 2.1361 | 48.1791 | 4.8235 | 53.0026 | 120.6483 | 19.4562 | 140.1045
2010 | Secondary School | 4C | 19592 | 0 | 9.3924 | 10.9074 | 29.5007 | 1.672 | 36.8289 | 7.7194 | 0.6288 | 14.1594 | 0.28073 | 0.010809 | 0.26992 | 0 | 0 | 3.3347 | 2.1912 | 7.1954 | 2.147 | 28.6714 | 9.3924 | 38.0638 | 101.6508 | 24.3073 | 125.958
2010 | Secondary School | 5A | 19592 | 0 | 20.497 | 17.3509 | 29.1552 | 1.6695 | 36.8289 | 7.7194 | 0.62852 | 15.5355 | 0.51523 | 0.010809 | 0.50442 | 0 | 0 | 3.439 | 2.1912 | 7.6145 | 2.1447 | 36.8299 | 20.497 | 57.3269 | 109.4587 | 35.831 | 145.2896
2010 | Secondary School | 5B | 19592 | 0 | 13.333 | 18.3048 | 29.139 | 1.6713 | 36.8289 | 7.7194 | 0.62852 | 18.865 | 0.43456 | 0.010809 | 0.42375 | 0 | 0 | 3.3971 | 2.1911 | 7.4533 | 2.1354 | 40.9906 | 13.333 | 54.3236 | 113.5957 | 28.5057 | 142.1014
2010 | Secondary School | 5C | 19592 | 0 | 10.2389 | 6.6683 | 29.4053 | 1.6712 | 36.8289 | 7.7194 | 0.6288 | 13.3341 | 0.19849 | 0.010809 | 0.18768 | 0 | 0 | 3.225 | 2.1911 | 7.4703 | 2.1474 | 23.415 | 10.2389 | 33.6539 | 96.2984 | 25.4286 | 121.727
2010 | Secondary School | 6A | 19592 | 0 | 40.1037 | 18.5 | 29.2306 | 1.6705 | 36.8289 | 7.7194 | 0.62866 | 17.0217 | 0.60115 | 0.010809 | 0.59034 | 0 | 0 | 3.5985 | 2.1912 | 8.0362 | 2.1449 | 39.7106 | 40.1037 | 79.8143 | 112.4161 | 55.8593 | 168.2753
2010 | Secondary School | 6B | 19592 | 0 | 26.8895 | 12.5933 | 29.2978 | 1.6685 | 36.8289 | 7.7194 | 0.62866 | 17.2447 | 0.38522 | 0.010809 | 0.37441 | 0 | 0 | 3.6788 | 2.1912 | 7.9145 | 2.1334 | 33.8912 | 26.8895 | 60.7807 | 106.6505 | 42.5233 | 149.1738
2010 | Secondary School | 7 | 19592 | 0 | 51.2189 | 14.5795 | 28.9244 | 1.6712 | 36.8289 | 7.7194 | 0.62852 | 17.4765 | 0.52615 | 0.010809 | 0.51534 | 0 | 0 | 3.5146 | 2.1912 | 8.4906 | 2.1415 | 36.086 | 51.2189 | 87.3049 | 108.4825 | 67.4289 | 175.9114
2010 | Secondary School | 8 | 19592 | 0 | 97.3853 | 6.6797 | 30.2126 | 1.6822 | 36.8289 | 7.7194 | 0.62937 | 18.9289 | 0.49822 | 0.010809 | 0.48741 | 0 | 0 | 3.9183 | 2.1912 | 9.0472 | 2.1348 | 30.0143 | 97.3853 | 127.3996 | 103.7042 | 114.1519 | 217.8561
2013 | Secondary School | 0A | 19592 | 0 | 2.4103 | 93.3299 | 24.4899 | 1.6713 | 33.9005 | 7.7194 | 0.57889 | 20.2612 | 1.65 | 0.010809 | 1.6392 | 0 | 0 | 5.8689 | 2.189 | 4.6046 | 1.9357 | 121.0993 | 2.4103 | 123.5096 | 185.8756 | 14.7343 | 200.6099
2013 | Secondary School | 0B | 19592 | 0 | 0.1802 | 76.1364 | 24.8314 | 1.6709 | 33.9005 | 7.7194 | 0.57918 | 17.0142 | 1.4317 | 0.010809 | 1.4209 | 0 | 0 | 4.3525 | 2.189 | 4.7301 | 1.9233 | 98.924 | 0.1802 | 99.1042 | 164.0288 | 12.6296 | 176.6584
2013 | Secondary School | 1A | 19592 | 0 | 0.049482 | 56.2504 | 25.3043 | 1.6712 | 33.9005 | 7.7194 | 0.57932 | 14.6365 | 0.96043 | 0.010809 | 0.94962 | 0 | 0 | 4.6113 | 2.189 | 5.0281 | 1.9176 | 76.4478 | 0.049482 | 76.4973 | 142.0203 | 12.797 | 154.8173
2013 | Secondary School | 1B | 19592 | 0 | 1.0617 | 65.0837 | 25.2656 | 1.6686 | 33.9005 | 7.7194 | 0.57932 | 17.7449 | 1.2185 | 0.010809 | 1.2077 | 0 | 0 | 3.8895 | 2.189 | 5.2144 | 1.9089 | 87.9257 | 1.0617 | 88.9874 | 153.4484 | 13.9955 | 167.4439
2013 | Secondary School | 2A | 19592 | 0 | 0.70919 | 47.502 | 25.454 | 1.6679 | 33.9005 | 7.7194 | 0.57946 | 13.6513 | 0.91576 | 0.010809 | 0.90496 | 0 | 0 | 3.614 | 2.1891 | 5.596 | 1.9121 | 65.6722 | 0.70919 | 66.3814 | 131.386 | 14.0246 | 145.4105
2013 | Secondary School | 2B | 19592 | 0 | 0.42095 | 36.5013 | 25.8028 | 1.6693 | 33.9005 | 7.7194 | 0.5796 | 14.5767 | 0.57932 | 0.010809 | 0.56851 | 0 | 0 | 2.9907 | 2.1891 | 5.6779 | 1.879 | 54.6372 | 0.42095 | 55.0582 | 120.6686 | 13.8183 | 134.4869
2013 | Secondary School | 3A | 19592 | 0 | 5.5207 | 29.0321 | 25.8191 | 1.669 | 33.9005 | 7.7194 | 0.57974 | 12.6716 | 0.59548 | 0.010809 | 0.58467 | 0 | 0 | 3.0798 | 2.1891 | 6.4588 | 1.8898 | 45.3681 | 5.5207 | 50.8888 | 111.4263 | 19.6991 | 131.1254
2013 | Secondary School | 3B | 19592 | 0 | 4.217 | 26.9097 | 25.6883 | 1.6689 | 33.9005 | 7.7194 | 0.5796 | 13.8756 | 0.46334 | 0.010809 | 0.45253 | 0 | 0 | 0 | 2.1891 | 6.2466 | 1.8766 | 41.2377 | 4.217 | 45.4547 | 107.1516 | 18.1829 | 125.3345
2013 | Secondary School | 3C | 19592 | 0 | 1.75 | 19.9086 | 25.6496 | 1.6717 | 33.9005 | 7.7194 | 0.5796 | 11.8421 | 0.37671 | 0.010809 | 0.3659 | 0 | 0 | 0 | 2.1891 | 6.406 | 1.8919 | 32.1167 | 1.75 | 33.8667 | 98.01 | 15.8754 | 113.8853
2013 | Secondary School | 4A | 19592 | 0 | 6.5262 | 20.7284 | 25.2268 | 1.6723 | 33.9005 | 7.7194 | 0.57946 | 12.6336 | 0.43187 | 0.010809 | 0.42106 | 0 | 0 | 3.4234 | 2.1891 | 7.0862 | 1.8851 | 37.2065 | 6.5262 | 43.7327 | 102.6706 | 21.3318 | 124.0024
2013 | Secondary School | 4B | 19592 | 0 | 8.9661 | 19.6914 | 25.0034 | 1.6683 | 33.9005 | 7.7194 | 0.57932 | 14.5802 | 0.37246 | 0.010809 | 0.36165 | 0 | 0 | 0 | 2.1891 | 6.8994 | 1.8722 | 34.6333 | 8.9661 | 43.5994 | 99.8568 | 23.5849 | 123.4417
2013 | Secondary School | 4C | 19592 | 0 | 15.1817 | 9.3011 | 25.8133 | 1.672 | 33.9005 | 7.7194 | 0.57974 | 11.7935 | 0.25691 | 0.010809 | 0.2461 | 0 | 0 | 0 | 2.1891 | 7.1855 | 1.8814 | 21.3407 | 15.1817 | 36.5224 | 87.3874 | 30.0864 | 117.4738
2013 | Secondary School | 5A | 19592 | 0 | 14.0707 | 13.7861 | 25.3095 | 1.6695 | 33.9005 | 7.7194 | 0.57946 | 12.7636 | 0.35516 | 0.010809 | 0.34435 | 0 | 0 | 3.4134 | 2.1891 | 7.6039 | 1.8826 | 30.3074 | 14.0707 | 44.3781 | 95.8488 | 29.3939 | 125.2427
2013 | Secondary School | 5B | 19592 | 0 | 20.3252 | 14.6856 | 25.1755 | 1.6713 | 33.9005 | 7.7194 | 0.57946 | 14.401 | 0.33602 | 0.010809 | 0.32521 | 0 | 0 | 0 | 2.1891 | 7.4404 | 1.8721 | 29.4118 | 20.3252 | 49.737 | 94.8105 | 35.485 | 130.2955
2013 | Secondary School | 5C | 19592 | 0 | 5.8403 | 6.2089 | 25.6441 | 1.6712 | 33.9005 | 7.7194 | 0.57974 | 11.4332 | 0.19906 | 0.010809 | 0.18825 | 0 | 0 | 2.4691 | 2.1891 | 7.4607 | 1.8816 | 20.2995 | 5.8403 | 26.1397 | 86.1765 | 21.0202 | 107.1967
2013 | Secondary School | 6A | 19592 | 0 | 30.3775 | 14.5582 | 25.3778 | 1.6705 | 33.9005 | 7.7194 | 0.57946 | 13.9809 | 0.41372 | 0.010809 | 0.40291 | 0 | 0 | 3.4148 | 2.1891 | 8.0243 | 1.886 | 32.3569 | 30.3775 | 62.7343 | 97.971 | 46.1211 | 144.0921
2013 | Secondary School | 6B | 19592 | 0 | 17.5973 | 10.0672 | 25.4299 | 1.6685 | 33.9005 | 7.7194 | 0.5796 | 13.8982 | 0.27151 | 0.010809 | 0.2607 | 0 | 0 | 3.4018 | 2.1891 | 7.9029 | 1.8715 | 27.6279 | 17.5973 | 45.2252 | 93.2777 | 33.2196 | 126.4974
2013 | Secondary School | 7 | 19592 | 0 | 37.6852 | 11.9493 | 25.0065 | 1.6712 | 33.9005 | 7.7194 | 0.57932 | 14.4206 | 0.38012 | 0.010809 | 0.36931 | 0 | 0 | 3.3245 | 2.1891 | 8.4788 | 1.8838 | 30.0637 | 37.6852 | 67.7488 | 95.3051 | 53.8832 | 149.1883
2013 | Secondary School | 8 | 19592 | 0 | 72.576 | 5.7165 | 26.4489 | 1.6822 | 33.9005 | 7.7194 | 0.58031 | 15.6222 | 0.37856 | 0.010809 | 0.36775 | 0 | 0 | 3.4968 | 2.1891 | 9.035 | 1.8807 | 25.2031 | 72.576 | 97.7791 | 91.8956 | 89.3304 | 181.226
2016 | Secondary School | 0A | 19592 | 0 | 3.2274 | 81.3053 | 13.2246 | 0.96496 | 33.9005 | 7.7194 | 0.42081 | 19.6207 | 1.1333 | 0.010809 | 1.1224 | 0 | 0 | 5.591 | 2.189 | 4.6014 | 1.936 | 107.6394 | 3.2274 | 110.8668 | 160.2862 | 15.548 | 175.8342
2016 | Secondary School | 0B | 19592 | 0 | 0.26428 | 69.9251 | 13.2106 | 0.9644 | 33.9005 | 7.7194 | 0.42095 | 15.8392 | 1.0592 | 0.010809 | 1.0484 | 0 | 0 | 4.0893 | 2.189 | 4.7283 | 1.9237 | 90.902 | 0.26428 | 91.1663 | 143.5217 | 12.712 | 156.2337
2016 | Secondary School | 1A | 19592 | 0 | 0.17354 | 51.934 | 13.4462 | 0.96454 | 33.9005 | 7.7194 | 0.42095 | 13.9479 | 0.71103 | 0.010809 | 0.70022 | 0 | 0 | 4.4298 | 2.189 | 5.0254 | 1.9169 | 71.0119 | 0.17354 | 71.1855 | 123.8609 | 12.9184 | 136.7793
2016 | Secondary School | 1B | 19592 | 0 | 1.9587 | 61.3601 | 13.311 | 0.96284 | 33.9005 | 7.7194 | 0.42095 | 17.1616 | 0.94653 | 0.010809 | 0.93572 | 0 | 0 | 3.7745 | 2.1891 | 5.2146 | 1.9089 | 83.2319 | 1.9587 | 85.1906 | 135.9357 | 14.8927 | 150.8284
2016 | Secondary School | 2A | 19592 | 0 | 1.3242 | 44.4106 | 13.4153 | 0.96227 | 33.9005 | 7.7194 | 0.42095 | 12.6931 | 0.68977 | 0.010809 | 0.67896 | 0 | 0 | 3.5233 | 2.1891 | 5.5943 | 1.9119 | 61.3059 | 1.3242 | 62.6301 | 114.1167 | 14.6379 | 128.7547
2016 | Secondary School | 2B | 19592 | 0 | 0.89719 | 34.1428 | 13.6674 | 0.96326 | 33.9005 | 7.7194 | 0.42109 | 13.85 | 0.452 | 0.010809 | 0.44119 | 0 | 0 | 2.8399 | 2.1891 | 5.6766 | 1.8786 | 51.2739 | 0.89719 | 52.1711 | 104.3046 | 14.2932 | 118.5979
2016 | Secondary School | 3A | 19592 | 0 | 7.8457 | 27.2719 | 13.6005 | 0.96312 | 33.9005 | 7.7194 | 0.42109 | 12.0605 | 0.48078 | 0.010809 | 0.46997 | 0 | 0 | 2.8844 | 2.1891 | 6.459 | 1.8902 | 42.6867 | 7.8457 | 50.5325 | 95.6621 | 22.0242 | 117.6862
2016 | Secondary School | 3B | 19592 | 0 | 4.948 | 25.28 | 13.7182 | 0.96298 | 33.9005 | 7.7194 | 0.42109 | 13.2414 | 0.37941 | 0.010809 | 0.3686 | 0 | 0 | 0 | 2.1891 | 6.2466 | 1.8758 | 38.89 | 4.948 | 43.838 | 91.9687 | 18.914 | 110.8827
2016 | Secondary School | 3C | 19592 | 0 | 2.7776 | 18.729 | 13.724 | 0.96638 | 33.9005 | 7.7194 | 0.42109 | 11.1605 | 0.30979 | 0.010809 | 0.29898 | 0 | 0 | 0 | 2.1891 | 6.4058 | 1.8916 | 30.1885 | 2.7776 | 32.9661 | 83.2919 | 16.9029 | 100.1948
2016 | Secondary School | 4A | 19592 | 0 | 8.8531 | 19.1969 | 13.5449 | 0.96808 | 33.9005 | 7.7194 | 0.42109 | 12.1966 | 0.38465 | 0.010809 | 0.37384 | 0 | 0 | 3.5618 | 2.1891 | 7.0865 | 1.8857 | 35.3292 | 8.8531 | 44.1823 | 88.2492 | 23.659 | 111.9082
2016 | Secondary School | 4B | 19592 | 0 | 10.0428 | 18.1087 | 13.4158 | 0.96298 | 33.9005 | 7.7194 | 0.42095 | 13.594 | 0.30752 | 0.010809 | 0.29671 | 0 | 0 | 0 | 2.1891 | 6.8998 | 1.8712 | 31.9994 | 10.0428 | 42.0422 | 84.7707 | 24.6619 | 109.4326
2016 | Secondary School | 4C | 19592 | 0 | 18.2436 | 8.5184 | 13.8198 | 0.96879 | 33.9005 | 7.7194 | 0.42123 | 11.1497 | 0.23068 | 0.010809 | 0.21987 | 0 | 0 | 0 | 2.1891 | 7.186 | 1.882 | 19.8879 | 18.2436 | 38.1315 | 73.0803 | 33.149 | 106.2293
2016 | Secondary School | 5A | 19592 | 0 | 17.662 | 12.8839 | 13.438 | 0.96468 | 33.9005 | 7.7194 | 0.42095 | 12.5842 | 0.21125 | 0.010809 | 0.20045 | 0 | 0 | 3.3494 | 2.1891 | 7.6046 | 1.8843 | 29.018 | 17.662 | 46.68 | 81.8263 | 32.9858 | 114.8122
2016 | Secondary School | 5B | 19592 | 0 | 23.0518 | 13.6511 | 13.4726 | 0.96681 | 33.9005 | 7.7194 | 0.42095 | 13.872 | 0.29519 | 0.010809 | 0.28438 | 0 | 0 | 0 | 2.1891 | 7.4421 | 1.8726 | 27.8075 | 23.0518 | 50.8593 | 80.641 | 38.2133 | 118.8544
2016 | Secondary School | 5C | 19592 | 0 | 9.2566 | 5.7153 | 13.6585 | 0.96808 | 33.9005 | 7.7194 | 0.42109 | 10.8668 | 0.23876 | 0.010809 | 0.22795 | 0 | 0 | 3.062 | 2.1891 | 7.4628 | 1.882 | 19.8722 | 9.2566 | 29.1288 | 72.9022 | 24.4388 | 97.341
2016 | Secondary School | 6A | 19592 | 0 | 33.619 | 13.7953 | 13.4611 | 0.96624 | 33.9005 | 7.7194 | 0.42109 | 13.7543 | 0.24486 | 0.010809 | 0.23405 | 0 | 0 | 3.3534 | 2.1891 | 8.0245 | 1.887 | 31.1371 | 33.619 | 64.7561 | 83.9729 | 49.363 | 133.3359
2016 | Secondary School | 6B | 19592 | 0 | 20.1667 | 9.5127 | 13.4143 | 0.96525 | 33.9005 | 7.7194 | 0.42109 | 13.5967 | 0.15397 | 0.010809 | 0.14317 | 0 | 0 | 3.611 | 2.1891 | 7.9036 | 1.8721 | 26.8635 | 20.1667 | 47.0302 | 79.6367 | 35.7897 | 115.4264
2016 | Secondary School | 7 | 19592 | 0 | 41.684 | 11.3872 | 13.2197 | 0.96851 | 33.9005 | 7.7194 | 0.42095 | 14.1845 | 0.36565 | 0.010809 | 0.35484 | 0 | 0 | 3.3777 | 2.1891 | 8.4789 | 1.8853 | 29.3042 | 41.684 | 70.9881 | 81.8992 | 57.8822 | 139.7814
2016 | Secondary School | 8 | 19592 | 0 | 73.2235 | 5.4458 | 14.1974 | 1.0055 | 33.9005 | 7.7194 | 0.42137 | 14.8317 | 0.24174 | 0.010809 | 0.23093 | 0 | 0 | 3.6597 | 2.1892 | 9.0346 | 1.8812 | 24.1681 | 73.2235 | 97.3916 | 77.7741 | 89.9775 | 167.7516
2019 | Secondary School | 0A | 19592 | 0 | 1.5402 | 77.2288 | 11.2501 | 0.96496 | 33.6247 | 7.7194 | 0.41712 | 17.1826 | 1.0278 | 0.010809 | 1.017 | 0 | 0 | 4.7468 | 2.1891 | 4.5981 | 1.3594 | 100.1752 | 1.5402 | 101.7154 | 149.9914 | 13.8577 | 163.849
2019 | Secondary School | 0B | 19592 | 0 | 0.16177 | 66.3808 | 11.1987 | 0.9644 | 33.6247 | 7.7194 | 0.41712 | 14.7591 | 0.94653 | 0.010809 | 0.93572 | 0 | 0 | 4.3222 | 2.1891 | 4.7249 | 1.3551 | 86.3979 | 0.16177 | 86.5597 | 136.1578 | 12.6061 | 148.7638
2019 | Secondary School | 1A | 19592 | 0 | 0.094285 | 49.1282 | 11.5237 | 0.96454 | 33.6247 | 7.7194 | 0.41726 | 12.9127 | 0.66524 | 0.010809 | 0.65443 | 0 | 0 | 4.6026 | 2.1891 | 5.0227 | 1.3513 | 67.298 | 0.094285 | 67.3923 | 117.3795 | 12.8364 | 130.216
2019 | Secondary School | 1B | 19592 | 0 | 0.88698 | 56.0334 | 11.3955 | 0.96284 | 33.6247 | 7.7194 | 0.41712 | 14.4329 | 0.76945 | 0.010809 | 0.75864 | 0 | 0 | 3.6007 | 2.1891 | 5.2086 | 1.3464 | 74.8256 | 0.88698 | 75.7126 | 124.7722 | 13.8149 | 138.587
2019 | Secondary School | 2A | 19592 | 0 | 0.99148 | 42.8152 | 11.4182 | 0.96227 | 33.6247 | 7.7194 | 0.41726 | 11.5652 | 0.68565 | 0.010809 | 0.67485 | 0 | 0 | 3.7569 | 2.1891 | 5.5904 | 1.3455 | 58.8122 | 0.99148 | 59.8037 | 108.7802 | 14.3013 | 123.0816
2019 | Secondary School | 2B | 19592 | 0 | 0.602 | 32.3485 | 11.6553 | 0.96326 | 33.6247 | 7.7194 | 0.41726 | 12.384 | 0.44122 | 0.010809 | 0.43041 | 0 | 0 | 3.3954 | 2.1891 | 5.6721 | 1.3269 | 48.5583 | 0.602 | 49.1603 | 98.7458 | 13.9935 | 112.7393
2019 | Secondary School | 3A | 19592 | 0 | 6.4944 | 25.8805 | 11.6049 | 0.96312 | 33.6247 | 7.7194 | 0.41726 | 10.7751 | 0.45242 | 0.010809 | 0.44161 | 0 | 0 | 3.4999 | 2.1891 | 6.4532 | 1.3332 | 40.597 | 6.4944 | 47.0915 | 90.7403 | 20.667 | 111.4073
2019 | Secondary School | 3B | 19592 | 0 | 4.6289 | 24.1584 | 11.7317 | 0.96298 | 33.6247 | 7.7194 | 0.41726 | 11.7239 | 0.35644 | 0.010809 | 0.34563 | 0 | 0 | 0 | 2.1891 | 6.2411 | 1.3251 | 36.2279 | 4.6289 | 40.8568 | 86.4897 | 18.5894 | 105.079
2019 | Secondary School | 3C | 19592 | 0 | 2.5698 | 18.0441 | 11.7969 | 0.96638 | 33.6247 | 7.7194 | 0.41726 | 10.0377 | 0.28087 | 0.010809 | 0.27006 | 0 | 0 | 0 | 2.1891 | 6.401 | 1.3315 | 28.3518 | 2.5698 | 30.9216 | 78.6884 | 16.6903 | 95.3788
2019 | Secondary School | 4A | 19592 | 0 | 7.6828 | 18.4273 | 11.7347 | 0.96808 | 33.6247 | 7.7194 | 0.41726 | 10.8848 | 0.36792 | 0.010809 | 0.35711 | 0 | 0 | 3.8438 | 2.1891 | 7.0803 | 1.3306 | 33.5131 | 7.6828 | 41.1959 | 83.7883 | 22.4825 | 106.2708
2019 | Secondary School | 4B | 19592 | 0 | 9.2331 | 17.3435 | 11.5559 | 0.96298 | 33.6247 | 7.7194 | 0.41726 | 11.7873 | 0.28427 | 0.010809 | 0.27346 | 0 | 0 | 0 | 2.1891 | 6.8937 | 1.323 | 29.4043 | 9.2331 | 38.6373 | 79.4878 | 23.8462 | 103.334
2019 | Secondary School | 4C | 19592 | 0 | 17.2786 | 8.3603 | 11.9896 | 0.96879 | 33.6247 | 7.7194 | 0.4174 | 10.3642 | 0.3312 | 0.010809 | 0.32039 | 0 | 0 | 0 | 2.1891 | 7.1804 | 1.3281 | 19.0449 | 17.2786 | 36.3235 | 69.5733 | 32.1784 | 101.7517
2019 | Secondary School | 5A | 19592 | 0 | 16.3206 | 12.4036 | 11.6132 | 0.96468 | 33.6247 | 7.7194 | 0.41726 | 11.0521 | 0.20502 | 0.010809 | 0.19421 | 0 | 0 | 3.5737 | 2.1892 | 7.5971 | 1.3292 | 27.2237 | 16.3206 | 43.5442 | 77.3729 | 31.6371 | 109.0099
2019 | Secondary School | 5B | 19592 | 0 | 21.5556 | 13.0576 | 11.6819 | 0.96681 | 33.6247 | 7.7194 | 0.41726 | 11.6629 | 0.27647 | 0.010809 | 0.26566 | 0 | 0 | 0 | 2.1891 | 7.4343 | 1.324 | 24.9862 | 21.5556 | 46.5418 | 75.2009 | 36.7093 | 111.9102
2019 | Secondary School | 5C | 19592 | 0 | 8.6118 | 5.5676 | 11.861 | 0.96808 | 33.6247 | 7.7194 | 0.4174 | 9.9054 | 0.23819 | 0.010809 | 0.22738 | 0 | 0 | 3.5339 | 2.1891 | 7.4556 | 1.3279 | 19.2343 | 8.6118 | 27.8461 | 69.6333 | 23.7868 | 93.4201
2019 | Secondary School | 6A | 19592 | 0 | 31.482 | 13.1417 | 11.7135 | 0.96624 | 33.6247 | 7.7194 | 0.41726 | 11.8842 | 0.23947 | 0.010809 | 0.22866 | 0 | 0 | 3.7168 | 2.1892 | 8.0169 | 1.3281 | 28.9714 | 31.482 | 60.4534 | 79.2213 | 47.2183 | 126.4395
2019 | Secondary School | 6B | 19592 | 0 | 20.111 | 9.0197 | 11.6693 | 0.96525 | 33.6247 | 7.7194 | 0.4174 | 11.6495 | 0.14518 | 0.010809 | 0.13438 | 0 | 0 | 3.6992 | 2.1892 | 7.8961 | 1.3231 | 24.5027 | 20.111 | 44.6137 | 74.7024 | 35.7266 | 110.429
2019 | Secondary School | 7 | 19592 | 0 | 38.3633 | 10.6685 | 11.4493 | 0.96851 | 33.6247 | 7.7194 | 0.41726 | 12.1779 | 0.34354 | 0.010809 | 0.33273 | 0 | 0 | 3.7544 | 2.1892 | 8.4704 | 1.3269 | 26.9334 | 38.3633 | 65.2967 | 76.9203 | 54.553 | 131.4733
2019 | Secondary School | 8 | 19592 | 0 | 67.4829 | 5.1065 | 12.5457 | 1.0055 | 33.6247 | 7.7194 | 0.41783 | 12.6347 | 0.22642 | 0.010809 | 0.21562 | 0 | 0 | 3.6246 | 2.1894 | 9.0269 | 1.3237 | 21.5815 | 67.4829 | 89.0644 | 72.699 | 84.2292 | 156.9283
2004 | Warehouse | 0A | 4835.13 | 0 | 3.1707 | 18.3133 | 27.6886 | 7.1037 | 8.0016 | 0 | 0 | 9.5499 | 0 | 0 | 0 | 0 | 0 | 0 | 1.3116 | 0 | 0 | 27.8632 | 3.1707 | 31.0339 | 71.9686 | 3.1707 | 75.1393
2004 | Warehouse | 0B | 4835.13 | 0 | 4.0766 | 17.8112 | 27.6886 | 7.1048 | 8.0016 | 0 | 0 | 11.2975 | 0 | 0 | 0 | 0 | 0 | 0 | 1.3053 | 0 | 0 | 29.1087 | 4.0766 | 33.1854 | 73.209 | 4.0766 | 77.2856
2004 | Warehouse | 1A | 4835.13 | 0 | 3.1707 | 11.413 | 27.6886 | 7.106 | 8.0016 | 0 | 0 | 7.8092 | 0 | 0 | 0 | 0 | 0 | 0 | 1.3449 | 0 | 0 | 19.2222 | 3.1707 | 22.3928 | 63.3632 | 3.1707 | 66.5339
2004 | Warehouse | 1B | 4835.13 | 0 | 4.3593 | 13.2704 | 27.6886 | 7.0968 | 8.0016 | 0 | 0 | 10.0497 | 0 | 0 | 0 | 0 | 0 | 0 | 1.3432 | 0 | 0 | 23.3201 | 4.3593 | 27.6794 | 67.4502 | 4.3593 | 71.8095
2004 | Warehouse | 2A | 4835.13 | 0 | 5.6232 | 7.1916 | 27.6886 | 7.0945 | 8.0016 | 0 | 0 | 4.2455 | 0 | 0 | 0 | 0 | 0 | 0 | 1.3845 | 0 | 0 | 11.4371 | 5.6232 | 17.0603 | 55.6063 | 5.6232 | 61.2295
2004 | Warehouse | 2B | 4835.13 | 0 | 3.4372 | 7.295 | 27.6886 | 7.0997 | 8.0016 | 0 | 0 | 8.1108 | 0 | 0 | 0 | 0 | 0 | 0 | 1.3851 | 0 | 0 | 15.4058 | 3.4372 | 18.843 | 59.5807 | 3.4372 | 63.018
2004 | Warehouse | 3A | 4835.13 | 0 | 19.7685 | 3.8606 | 27.6886 | 7.0979 | 8.0016 | 0 | 0 | 3.8813 | 0 | 0 | 0 | 0 | 0 | 0 | 1.4541 | 0 | 0 | 7.7419 | 19.7685 | 27.5105 | 51.9841 | 19.7685 | 71.7526
2004 | Warehouse | 3B | 4835.13 | 0 | 6.3206 | 4.1554 | 27.6886 | 7.0979 | 8.0016 | 0 | 0 | 4.6701 | 0 | 0 | 0 | 0 | 0 | 0 | 1.4339 | 0 | 0 | 8.8255 | 6.3206 | 15.1461 | 53.0475 | 6.3206 | 59.3682
2004 | Warehouse | 3C | 4835.13 | 0 | 3.8043 | 1.1214 | 27.6886 | 7.0968 | 8.0016 | 0 | 0 | 2.9949 | 0 | 0 | 0 | 0 | 0 | 0 | 1.4592 | 0 | 0 | 4.1163 | 3.8043 | 7.9206 | 48.3631 | 3.8043 | 52.1674
2004 | Warehouse | 4A | 4835.13 | 0 | 52.2829 | 2.2193 | 27.6886 | 7.087 | 8.0016 | 0 | 0 | 3.5464 | 0 | 0 | 0 | 0 | 0 | 0 | 1.5086 | 0 | 0 | 5.7657 | 52.2829 | 58.0485 | 50.0521 | 52.2829 | 102.3349
2004 | Warehouse | 4B | 4835.13 | 0 | 20.9738 | 2.3365 | 27.6886 | 7.0928 | 8.0016 | 0 | 0 | 4.3197 | 0 | 0 | 0 | 0 | 0 | 0 | 1.4925 | 0 | 0 | 6.6561 | 20.9738 | 27.63 | 50.9316 | 20.9738 | 71.9055
2004 | Warehouse | 4C | 4835.13 | 0 | 23.0035 | 0.43202 | 27.6886 | 7.079 | 8.0016 | 0 | 0 | 2.7438 | 0 | 0 | 0 | 0 | 0 | 0 | 1.5253 | 0 | 0 | 3.1758 | 23.0035 | 26.1793 | 47.4709 | 23.0035 | 70.4744
2004 | Warehouse | 5A | 4835.13 | 0 | 84.2038 | 1.0174 | 27.6886 | 7.0893 | 8.0016 | 0 | 0 | 3.4631 | 0 | 0 | 0 | 0 | 0 | 0 | 1.5534 | 0 | 0 | 4.4805 | 84.2038 | 88.6843 | 48.8135 | 84.2038 | 133.0172
2004 | Warehouse | 5B | 4835.13 | 0 | 46.3184 | 1.6207 | 27.6886 | 7.0899 | 8.0016 | 0 | 0 | 4.2421 | 0 | 0 | 0 | 0 | 0 | 0 | 1.5402 | 0 | 0 | 5.8628 | 46.3184 | 52.1812 | 50.1825 | 46.3184 | 96.5009
2004 | Warehouse | 5C | 4835.13 | 0 | 21.7276 | 0.18671 | 27.6886 | 7.0784 | 8.0016 | 0 | 0 | 2.4841 | 0 | 0 | 0 | 0 | 0 | 0 | 1.5506 | 0 | 0 | 2.6708 | 21.7276 | 24.3984 | 46.9906 | 21.7276 | 68.7181
2004 | Warehouse | 6A | 4835.13 | 0 | 131.3104 | 1.1427 | 27.6886 | 7.0864 | 8.0016 | 0 | 0 | 4.1772 | 0 | 0 | 0 | 0 | 0 | 0 | 1.5862 | 0 | 0 | 5.3199 | 131.3104 | 136.6302 | 49.6827 | 131.3104 | 180.9931
2004 | Warehouse | 6B | 4835.13 | 0 | 86.0536 | 0.84911 | 27.6886 | 7.0813 | 8.0016 | 0 | 0 | 4.0968 | 0 | 0 | 0 | 0 | 0 | 0 | 1.5781 | 0 | 0 | 4.9459 | 86.0536 | 90.9995 | 49.2955 | 86.0536 | 135.3491
2004 | Warehouse | 7 | 4835.13 | 0 | 132.5059 | 0.67676 | 27.6886 | 7.0767 | 8.0016 | 0 | 0 | 3.4183 | 0 | 0 | 0 | 0 | 0 | 0 | 1.6253 | 0 | 0 | 4.095 | 132.5059 | 136.6009 | 48.4871 | 132.5059 | 180.9931
2004 | Warehouse | 8 | 4835.13 | 0 | 139.0271 | 0.14477 | 27.6886 | 7.0376 | 8.0016 | 0 | 0 | 2.7547 | 0 | 0 | 0 | 0 | 0 | 0 | 1.6781 | 0 | 0 | 2.8995 | 139.0271 | 141.9266 | 47.306 | 139.0271 | 186.333
2007 | Warehouse | 0A | 4835.13 | 0 | 0 | 18.407 | 27.6886 | 7.1037 | 8.0016 | 0 | 0 | 9.0374 | 0 | 0 | 0 | 0 | 0 | 0 | 1.3116 | 0 | 0 | 27.4444 | 0 | 27.4444 | 71.5498 | 0 | 71.5498
2007 | Warehouse | 0B | 4835.13 | 0 | 0 | 17.8152 | 27.6886 | 7.1048 | 8.0016 | 0 | 0 | 10.642 | 0 | 0 | 0 | 0 | 0 | 0 | 1.3053 | 0 | 0 | 28.4572 | 0 | 28.4572 | 72.5575 | 0 | 72.5575
2007 | Warehouse | 1A | 4835.13 | 0 | 0 | 11.3527 | 27.6886 | 7.106 | 8.0016 | 0 | 0 | 7.3771 | 0 | 0 | 0 | 0 | 0 | 0 | 1.3449 | 0 | 0 | 18.7298 | 0 | 18.7298 | 62.8715 | 0 | 62.8715
2007 | Warehouse | 1B | 4835.13 | 0 | 0.2838 | 13.2801 | 27.6886 | 7.0968 | 8.0016 | 0 | 0 | 9.4654 | 0 | 0 | 0 | 0 | 0 | 0 | 1.3432 | 0 | 0 | 22.7456 | 0.2838 | 23.0294 | 66.8757 | 0.2838 | 67.1595
2007 | Warehouse | 2A | 4835.13 | 0 | 0.17235 | 7.2243 | 27.6886 | 7.0945 | 8.0016 | 0 | 0 | 4.2254 | 0 | 0 | 0 | 0 | 0 | 0 | 1.3845 | 0 | 0 | 11.4498 | 0.17235 | 11.6221 | 55.6196 | 0.17235 | 55.7919
2007 | Warehouse | 2B | 4835.13 | 0 | 0.24129 | 7.2077 | 27.6886 | 7.0997 | 8.0016 | 0 | 0 | 7.5978 | 0 | 0 | 0 | 0 | 0 | 0 | 1.3845 | 0 | 0 | 14.8054 | 0.24129 | 15.0467 | 58.9798 | 0.24129 | 59.2211
2007 | Warehouse | 3A | 4835.13 | 0 | 12.6895 | 3.8158 | 27.6886 | 7.0979 | 8.0016 | 0 | 0 | 3.8537 | 0 | 0 | 0 | 0 | 0 | 0 | 1.4541 | 0 | 0 | 7.6696 | 12.6895 | 20.3591 | 51.9117 | 12.6895 | 64.6013
2007 | Warehouse | 3B | 4835.13 | 0 | 2.2049 | 4.114 | 27.6886 | 7.0979 | 8.0016 | 0 | 0 | 4.6391 | 0 | 0 | 0 | 0 | 0 | 0 | 1.4339 | 0 | 0 | 8.7531 | 2.2049 | 10.958 | 52.9751 | 2.2049 | 55.1801
2007 | Warehouse | 3C | 4835.13 | 0 | 0.18729 | 1.2524 | 27.6886 | 7.0968 | 8.0016 | 0 | 0 | 2.772 | 0 | 0 | 0 | 0 | 0 | 0 | 1.4592 | 0 | 0 | 4.0244 | 0.18729 | 4.2117 | 48.2706 | 0.18729 | 48.4578
2007 | Warehouse | 4A | 4835.13 | 0 | 43.6378 | 2.2193 | 27.6886 | 7.087 | 8.0016 | 0 | 0 | 3.5447 | 0 | 0 | 0 | 0 | 0 | 0 | 1.5086 | 0 | 0 | 5.7639 | 43.6378 | 49.4018 | 50.0504 | 43.6378 | 93.6882
2007 | Warehouse | 4B | 4835.13 | 0 | 14.1603 | 2.3411 | 27.6886 | 7.0928 | 8.0016 | 0 | 0 | 4.3208 | 0 | 0 | 0 | 0 | 0 | 0 | 1.4925 | 0 | 0 | 6.6619 | 14.1603 | 20.8221 | 50.9368 | 14.1603 | 65.0971
2007 | Warehouse | 4C | 4835.13 | 0 | 17.4315 | 0.39066 | 27.6886 | 7.079 | 8.0016 | 0 | 0 | 2.7432 | 0 | 0 | 0 | 0 | 0 | 0 | 1.5253 | 0 | 0 | 3.1339 | 17.4315 | 20.5653 | 47.4283 | 17.4315 | 64.8598
2007 | Warehouse | 5A | 4835.13 | 0 | 75.8195 | 0.94965 | 27.6886 | 7.0893 | 8.0016 | 0 | 0 | 3.4194 | 0 | 0 | 0 | 0 | 0 | 0 | 1.5534 | 0 | 0 | 4.3691 | 75.8195 | 80.1886 | 48.702 | 75.8195 | 124.5215
2007 | Warehouse | 5B | 4835.13 | 0 | 38.1444 | 1.5948 | 27.6886 | 7.0899 | 8.0016 | 0 | 0 | 4.1944 | 0 | 0 | 0 | 0 | 0 | 0 | 1.5402 | 0 | 0 | 5.7892 | 38.1444 | 43.9337 | 50.1095 | 38.1444 | 88.254
2007 | Warehouse | 5C | 4835.13 | 0 | 15.8217 | 0.15914 | 27.6886 | 7.0784 | 8.0016 | 0 | 0 | 2.4543 | 0 | 0 | 0 | 0 | 0 | 0 | 1.5506 | 0 | 0 | 2.6134 | 15.8217 | 18.4351 | 46.9331 | 15.8217 | 62.7548
2007 | Warehouse | 6A | 4835.13 | 0 | 123.5644 | 1.1191 | 27.6886 | 7.0864 | 8.0016 | 0 | 0 | 4.1318 | 0 | 0 | 0 | 0 | 0 | 0 | 1.5862 | 0 | 0 | 5.2509 | 123.5644 | 128.8153 | 49.6137 | 123.5644 | 173.1782
2007 | Warehouse | 6B | 4835.13 | 0 | 75.2967 | 0.8313 | 27.6886 | 7.0813 | 8.0016 | 0 | 0 | 4.0456 | 0 | 0 | 0 | 0 | 0 | 0 | 1.5781 | 0 | 0 | 4.8769 | 75.2967 | 80.1736 | 49.2265 | 75.2967 | 124.5233
2007 | Warehouse | 7 | 4835.13 | 0 | 124.768 | 0.60265 | 27.6886 | 7.0767 | 8.0016 | 0 | 0 | 3.3763 | 0 | 0 | 0 | 0 | 0 | 0 | 1.6247 | 0 | 0 | 3.979 | 124.768 | 128.747 | 48.3711 | 124.768 | 173.1391
2007 | Warehouse | 8 | 4835.13 | 0 | 132.1652 | 0.12639 | 27.6886 | 7.0376 | 8.0016 | 0 | 0 | 2.7369 | 0 | 0 | 0 | 0 | 0 | 0 | 1.6781 | 0 | 0 | 2.8633 | 132.1652 | 135.0285 | 47.2698 | 132.1652 | 179.435
2010 | Warehouse | 0A | 4835.13 | 0 | 0 | 12.1644 | 16.4152 | 4.8143 | 7.8741 | 0 | 0 | 6.1109 | 0 | 0 | 0 | 0 | 0 | 0 | 1.2691 | 0 | 0 | 18.2754 | 0 | 18.2754 | 48.6474 | 0 | 48.6474
2010 | Warehouse | 0B | 4835.13 | 0 | 0 | 11.8364 | 16.7288 | 4.8132 | 7.8741 | 0 | 0 | 8.7312 | 0 | 0 | 0 | 0 | 0 | 0 | 1.2645 | 0 | 0 | 20.5676 | 0 | 20.5676 | 51.2482 | 0 | 51.2482
2010 | Warehouse | 1A | 4835.13 | 0 | 0 | 7.0083 | 17.6762 | 4.8137 | 7.8741 | 0 | 0 | 4.4483 | 0 | 0 | 0 | 0 | 0 | 0 | 1.3024 | 0 | 0 | 11.4567 | 0 | 11.4567 | 43.1231 | 0 | 43.1231
2010 | Warehouse | 1B | 4835.13 | 0 | 0.085026 | 8.6112 | 17.3953 | 4.8068 | 7.8741 | 0 | 0 | 5.8145 | 0 | 0 | 0 | 0 | 0 | 0 | 1.3018 | 0 | 0 | 14.4257 | 0.085026 | 14.5107 | 45.8031 | 0.085026 | 45.8881
2010 | Warehouse | 2A | 4835.13 | 0 | 0.076408 | 5.0929 | 17.8169 | 4.8045 | 7.8741 | 0 | 0 | 3.9905 | 0 | 0 | 0 | 0 | 0 | 0 | 1.3415 | 0 | 0 | 9.0834 | 0.076408 | 9.1598 | 40.9204 | 0.076408 | 40.9968
2010 | Warehouse | 2B | 4835.13 | 0 | 0.14592 | 5.1647 | 18.8189 | 4.8091 | 7.8741 | 0 | 0 | 5.1406 | 0 | 0 | 0 | 0 | 0 | 0 | 1.3426 | 0 | 0 | 10.3054 | 0.14592 | 10.4513 | 43.1501 | 0.14592 | 43.296
2010 | Warehouse | 3A | 4835.13 | 0 | 9.2931 | 2.6548 | 18.072 | 4.808 | 7.8741 | 0 | 0 | 3.5108 | 0 | 0 | 0 | 0 | 0 | 0 | 1.4087 | 0 | 0 | 6.1655 | 9.2931 | 15.4586 | 38.3277 | 9.2931 | 47.6208
2010 | Warehouse | 3B | 4835.13 | 0 | 1.2162 | 3.0943 | 18.3397 | 4.8074 | 7.8741 | 0 | 0 | 4.1921 | 0 | 0 | 0 | 0 | 0 | 0 | 1.3903 | 0 | 0 | 7.2864 | 1.2162 | 8.5026 | 39.6973 | 1.2162 | 40.9135
2010 | Warehouse | 3C | 4835.13 | 0 | 0.064918 | 0.89507 | 18.261 | 4.8149 | 7.8741 | 0 | 0 | 2.699 | 0 | 0 | 0 | 0 | 0 | 0 | 1.415 | 0 | 0 | 3.5941 | 0.064918 | 3.659 | 35.959 | 0.064918 | 36.024
2010 | Warehouse | 4A | 4835.13 | 0 | 35.8901 | 1.5609 | 17.5251 | 4.816 | 7.8741 | 0 | 0 | 3.1402 | 0 | 0 | 0 | 0 | 0 | 0 | 1.4615 | 0 | 0 | 4.7011 | 35.8901 | 40.5912 | 36.3779 | 35.8901 | 72.268
2010 | Warehouse | 4B | 4835.13 | 0 | 11.9858 | 1.9137 | 17.7991 | 4.8057 | 7.8741 | 0 | 0 | 3.9617 | 0 | 0 | 0 | 0 | 0 | 0 | 1.446 | 0 | 0 | 5.8754 | 11.9858 | 17.8612 | 37.8003 | 11.9858 | 49.7861
2010 | Warehouse | 4C | 4835.13 | 0 | 14.9019 | 0.36366 | 18.2208 | 4.8149 | 7.8741 | 0 | 0 | 2.6013 | 0 | 0 | 0 | 0 | 0 | 0 | 1.4776 | 0 | 0 | 2.965 | 14.9019 | 17.8669 | 35.3524 | 14.9019 | 50.2543
2010 | Warehouse | 5A | 4835.13 | 0 | 62.7433 | 0.67733 | 17.5814 | 4.8086 | 7.8741 | 0 | 0 | 2.9834 | 0 | 0 | 0 | 0 | 0 | 0 | 1.5058 | 0 | 0 | 3.6607 | 62.7433 | 66.4041 | 35.4305 | 62.7433 | 98.1739
2010 | Warehouse | 5B | 4835.13 | 0 | 31.7371 | 1.122 | 17.9226 | 4.8137 | 7.8741 | 0 | 0 | 3.7618 | 0 | 0 | 0 | 0 | 0 | 0 | 1.4931 | 0 | 0 | 4.8838 | 31.7371 | 36.6209 | 36.9874 | 31.7371 | 68.7245
2010 | Warehouse | 5C | 4835.13 | 0 | 13.5944 | 0.14592 | 18.0663 | 4.8126 | 7.8741 | 0 | 0 | 2.2957 | 0 | 0 | 0 | 0 | 0 | 0 | 1.5029 | 0 | 0 | 2.4416 | 13.5944 | 16.036 | 34.6974 | 13.5944 | 48.2918
2010 | Warehouse | 6A | 4835.13 | 0 | 95.7368 | 0.73478 | 22.8036 | 4.8114 | 7.8741 | 0 | 0 | 3.2155 | 0 | 0 | 0 | 0 | 0 | 0 | 1.5385 | 0 | 0 | 3.9503 | 95.7368 | 99.6871 | 40.9773 | 95.7368 | 136.7141
2010 | Warehouse | 6B | 4835.13 | 0 | 57.0615 | 0.52682 | 22.8875 | 4.8057 | 7.8741 | 0 | 0 | 3.293 | 0 | 0 | 0 | 0 | 0 | 0 | 1.5305 | 0 | 0 | 3.8198 | 57.0615 | 60.8814 | 40.9175 | 57.0615 | 97.9791
2010 | Warehouse | 7 | 4835.13 | 0 | 95.7983 | 0.47569 | 22.8587 | 4.8126 | 7.8741 | 0 | 0 | 2.9116 | 0 | 0 | 0 | 0 | 0 | 0 | 1.577 | 0 | 0 | 3.3872 | 95.7983 | 99.1855 | 40.5102 | 95.7983 | 136.3085
2010 | Warehouse | 8 | 4835.13 | 0 | 108.4172 | 0.11433 | 23.127 | 4.8402 | 7.8741 | 0 | 0 | 2.4227 | 0 | 0 | 0 | 0 | 0 | 0 | 1.6299 | 0 | 0 | 2.537 | 108.4172 | 110.9542 | 40.0075 | 108.4172 | 148.4247
2013 | Warehouse | 0A | 4835.13 | 0 | 0 | 10.796 | 15.685 | 4.8143 | 7.8419 | 0 | 0 | 5.1584 | 0 | 0 | 0 | 0 | 0 | 0 | 1.2668 | 0 | 0 | 15.9544 | 0 | 15.9544 | 45.5618 | 0 | 45.5618
2013 | Warehouse | 0B | 4835.13 | 0 | 0.0005745 | 11.702 | 15.9964 | 4.8132 | 7.8419 | 0 | 0 | 8.2038 | 0 | 0 | 0 | 0 | 0 | 0 | 1.2645 | 0 | 0 | 19.9058 | 0.0005745 | 19.9064 | 49.8223 | 0.0005745 | 49.8229
2013 | Warehouse | 1A | 4835.13 | 0 | 0 | 6.566 | 16.7874 | 4.8137 | 7.8419 | 0 | 0 | 3.4861 | 0 | 0 | 0 | 0 | 0 | 0 | 1.3001 | 0 | 0 | 10.052 | 0 | 10.052 | 40.7963 | 0 | 40.7963
2013 | Warehouse | 1B | 4835.13 | 0 | 0.06262 | 8.4164 | 16.5686 | 4.8068 | 7.8419 | 0 | 0 | 5.2618 | 0 | 0 | 0 | 0 | 0 | 0 | 1.3018 | 0 | 0 | 13.6782 | 0.06262 | 13.7409 | 44.1974 | 0.06262 | 44.26
2013 | Warehouse | 2A | 4835.13 | 0 | 0.082153 | 4.7063 | 16.8891 | 4.8045 | 7.8419 | 0 | 0 | 3.1724 | 0 | 0 | 0 | 0 | 0 | 0 | 1.3397 | 0 | 0 | 7.8787 | 0.082153 | 7.9608 | 38.754 | 0.082153 | 38.8361
2013 | Warehouse | 2B | 4835.13 | 0 | 0.1465 | 4.4983 | 17.6796 | 4.8091 | 7.8419 | 0 | 0 | 4.3737 | 0 | 0 | 0 | 0 | 0 | 0 | 1.3426 | 0 | 0 | 8.872 | 0.1465 | 9.0185 | 40.5447 | 0.1465 | 40.6912
2013 | Warehouse | 3A | 4835.13 | 0 | 9.3333 | 2.3457 | 17.2792 | 4.808 | 7.8419 | 0 | 0 | 3.1948 | 0 | 0 | 0 | 0 | 0 | 0 | 1.4075 | 0 | 0 | 5.5405 | 9.3333 | 14.8738 | 36.8765 | 9.3333 | 46.2098
2013 | Warehouse | 3B | 4835.13 | 0 | 1.091 | 2.7834 | 17.4188 | 4.8074 | 7.8419 | 0 | 0 | 3.9422 | 0 | 0 | 0 | 0 | 0 | 0 | 1.3903 | 0 | 0 | 6.7257 | 1.091 | 7.8166 | 38.1841 | 1.091 | 39.2751
2013 | Warehouse | 3C | 4835.13 | 0 | 0.095367 | 0.9123 | 17.2361 | 4.8149 | 7.8419 | 0 | 0 | 2.3589 | 0 | 0 | 0 | 0 | 0 | 0 | 1.4144 | 0 | 0 | 3.2712 | 0.095367 | 3.3666 | 34.5785 | 0.095367 | 34.6739
2013 | Warehouse | 4A | 4835.13 | 0 | 32.6631 | 1.3064 | 17.7698 | 4.816 | 7.8419 | 0 | 0 | 2.6927 | 0 | 0 | 0 | 0 | 0 | 0 | 1.461 | 0 | 0 | 3.9991 | 32.6631 | 36.6622 | 35.8878 | 32.6631 | 68.551
2013 | Warehouse | 4B | 4835.13 | 0 | 9.7671 | 1.5575 | 18.0232 | 4.8057 | 7.8419 | 0 | 0 | 3.3413 | 0 | 0 | 0 | 0 | 0 | 0 | 1.4454 | 0 | 0 | 4.8988 | 9.7671 | 14.6658 | 37.015 | 9.7671 | 46.782
2013 | Warehouse | 4C | 4835.13 | 0 | 12.5063 | 0.27806 | 18.4472 | 4.8149 | 7.8419 | 0 | 0 | 2.1946 | 0 | 0 | 0 | 0 | 0 | 0 | 1.4776 | 0 | 0 | 2.4726 | 12.5063 | 14.9789 | 35.0536 | 12.5063 | 47.5599
2013 | Warehouse | 5A | 4835.13 | 0 | 57.2465 | 0.59059 | 17.8347 | 4.8086 | 7.8419 | 0 | 0 | 2.4956 | 0 | 0 | 0 | 0 | 0 | 0 | 1.5058 | 0 | 0 | 3.0862 | 57.2465 | 60.3327 | 35.0772 | 57.2465 | 92.3237
2013 | Warehouse | 5B | 4835.13 | 0 | 27.1692 | 0.90828 | 18.1381 | 4.8137 | 7.8419 | 0 | 0 | 3.1379 | 0 | 0 | 0 | 0 | 0 | 0 | 1.4925 | 0 | 0 | 4.0462 | 27.1692 | 31.2154 | 36.333 | 27.1692 | 63.5023
2013 | Warehouse | 5C | 4835.13 | 0 | 10.4622 | 0.11605 | 18.3168 | 4.8126 | 7.8419 | 0 | 0 | 1.9401 | 0 | 0 | 0 | 0 | 0 | 0 | 1.5029 | 0 | 0 | 2.0561 | 10.4622 | 12.5183 | 34.5297 | 10.4622 | 44.9919
2013 | Warehouse | 6A | 4835.13 | 0 | 87.0177 | 0.58082 | 22.6387 | 4.8114 | 7.8419 | 0 | 0 | 2.7128 | 0 | 0 | 0 | 0 | 0 | 0 | 1.5379 | 0 | 0 | 3.2936 | 87.0177 | 90.3113 | 40.1236 | 87.0177 | 127.1412
2013 | Warehouse | 6B | 4835.13 | 0 | 49.87 | 0.4619 | 22.726 | 4.8057 | 7.8419 | 0 | 0 | 2.7714 | 0 | 0 | 0 | 0 | 0 | 0 | 1.5299 | 0 | 0 | 3.2333 | 49.87 | 53.1032 | 40.1374 | 49.87 | 90.0073
2013 | Warehouse | 7 | 4835.13 | 0 | 74.6901 | 0.37228 | 22.691 | 4.8126 | 7.8419 | 0 | 0 | 2.3497 | 0 | 0 | 0 | 0 | 0 | 0 | 1.577 | 0 | 0 | 2.722 | 74.6901 | 77.412 | 39.6439 | 74.6901 | 114.3339
2013 | Warehouse | 8 | 4835.13 | 0 | 77.1127 | 0.11433 | 22.9668 | 4.8402 | 7.8419 | 0 | 0 | 2.0791 | 0 | 0 | 0 | 0 | 0 | 0 | 1.6293 | 0 | 0 | 2.1934 | 77.1127 | 79.3062 | 39.471 | 77.1127 | 116.5837
2016 | Warehouse | 0A | 4835.13 | 0 | 0 | 9.6975 | 9.3977 | 3.2632 | 7.8419 | 0 | 0 | 4.6776 | 0 | 0 | 0 | 0 | 0 | 0 | 1.2668 | 0 | 0 | 14.3751 | 0 | 14.3751 | 36.144 | 0 | 36.144
2016 | Warehouse | 0B | 4835.13 | 0 | 0.001149 | 10.1187 | 9.6269 | 3.2614 | 7.8419 | 0 | 0 | 5.6944 | 0 | 0 | 0 | 0 | 0 | 0 | 1.265 | 0 | 0 | 15.8131 | 0.001149 | 15.8142 | 37.8084 | 0.001149 | 37.8095
2016 | Warehouse | 1A | 4835.13 | 0 | 0 | 5.5675 | 9.9021 | 3.2626 | 7.8419 | 0 | 0 | 3.5619 | 0 | 0 | 0 | 0 | 0 | 0 | 1.3007 | 0 | 0 | 9.1294 | 0 | 9.1294 | 31.4366 | 0 | 31.4366
2016 | Warehouse | 1B | 4835.13 | 0 | 0.10915 | 7.0715 | 9.7602 | 3.2574 | 7.8419 | 0 | 0 | 4.9102 | 0 | 0 | 0 | 0 | 0 | 0 | 1.3018 | 0 | 0 | 11.9818 | 0.10915 | 12.0909 | 34.1431 | 0.10915 | 34.2522
2016 | Warehouse | 2A | 4835.13 | 0 | 0.12007 | 4.1243 | 9.9768 | 3.2568 | 7.8419 | 0 | 0 | 2.8805 | 0 | 0 | 0 | 0 | 0 | 0 | 1.3403 | 0 | 0 | 7.0049 | 0.12007 | 7.1249 | 29.4207 | 0.12007 | 29.5407
2016 | Warehouse | 2B | 4835.13 | 0 | 0.22061 | 4.0249 | 10.507 | 3.2603 | 7.8419 | 0 | 0 | 4.0824 | 0 | 0 | 0 | 0 | 0 | 0 | 1.3432 | 0 | 0 | 8.1073 | 0.22061 | 8.3279 | 31.0597 | 0.22061 | 31.2803
2016 | Warehouse | 3A | 4835.13 | 0 | 10.1181 | 2.0377 | 10.233 | 3.2632 | 7.8419 | 0 | 0 | 2.9524 | 0 | 0 | 0 | 0 | 0 | 0 | 1.4081 | 0 | 0 | 4.9901 | 10.1181 | 15.1082 | 27.7362 | 10.1181 | 37.8543
2016 | Warehouse | 3B | 4835.13 | 0 | 1.7103 | 2.452 | 10.3295 | 3.2568 | 7.8419 | 0 | 0 | 3.6544 | 0 | 0 | 0 | 0 | 0 | 0 | 1.3909 | 0 | 0 | 6.1064 | 1.7103 | 7.8166 | 28.9255 | 1.7103 | 30.6357
2016 | Warehouse | 3C | 4835.13 | 0 | 0.17178 | 0.71468 | 10.2077 | 3.2672 | 7.8419 | 0 | 0 | 2.1245 | 0 | 0 | 0 | 0 | 0 | 0 | 1.415 | 0 | 0 | 2.8392 | 0.17178 | 3.0109 | 25.571 | 0.17178 | 25.7427
2016 | Warehouse | 4A | 4835.13 | 0 | 33.5289 | 1.0921 | 10.5357 | 3.2741 | 7.8419 | 0 | 0 | 2.4606 | 0 | 0 | 0 | 0 | 0 | 0 | 1.4615 | 0 | 0 | 3.5527 | 33.5289 | 37.0816 | 26.6654 | 33.5289 | 60.1943
2016 | Warehouse | 4B | 4835.13 | 0 | 11.1683 | 1.3185 | 10.7006 | 3.2574 | 7.8419 | 0 | 0 | 3.0604 | 0 | 0 | 0 | 0 | 0 | 0 | 1.446 | 0 | 0 | 4.3788 | 11.1683 | 15.5471 | 27.6248 | 11.1683 | 38.7931
2016 | Warehouse | 4C | 4835.13 | 0 | 14.6629 | 0.19993 | 10.9793 | 3.2821 | 7.8419 | 0 | 0 | 1.974 | 0 | 0 | 0 | 0 | 0 | 0 | 1.4782 | 0 | 0 | 2.1739 | 14.6629 | 16.8368 | 25.7548 | 14.6629 | 40.4177
2016 | Warehouse | 5A | 4835.13 | 0 | 56.9771 | 0.455 | 10.5846 | 3.2678 | 7.8419 | 0 | 0 | 2.2813 | 0 | 0 | 0 | 0 | 0 | 0 | 1.5058 | 0 | 0 | 2.7363 | 56.9771 | 59.7134 | 25.9363 | 56.9771 | 82.9134
2016 | Warehouse | 5B | 4835.13 | 0 | 28.6175 | 0.73364 | 10.7661 | 3.27 | 7.8419 | 0 | 0 | 2.8759 | 0 | 0 | 0 | 0 | 0 | 0 | 1.4931 | 0 | 0 | 3.6096 | 28.6175 | 32.2271 | 26.9813 | 28.6175 | 55.5989
2016 | Warehouse | 5C | 4835.13 | 0 | 13.1342 | 0.078132 | 10.8977 | 3.2804 | 7.8419 | 0 | 0 | 1.7752 | 0 | 0 | 0 | 0 | 0 | 0 | 1.5035 | 0 | 0 | 1.8533 | 13.1342 | 14.9875 | 25.3762 | 13.1342 | 38.5104
2016 | Warehouse | 6A | 4835.13 | 0 | 86.4558 | 0.40272 | 13.5674 | 3.2718 | 7.8419 | 0 | 0 | 2.4198 | 0 | 0 | 0 | 0 | 0 | 0 | 1.5385 | 0 | 0 | 2.8225 | 86.4558 | 89.2783 | 29.0432 | 86.4558 | 115.499
2016 | Warehouse | 6B | 4835.13 | 0 | 51.8905 | 0.32746 | 13.6242 | 3.2723 | 7.8419 | 0 | 0 | 2.4738 | 0 | 0 | 0 | 0 | 0 | 0 | 1.5305 | 0 | 0 | 2.8013 | 51.8905 | 54.6917 | 29.0708 | 51.8905 | 80.9613
2016 | Warehouse | 7 | 4835.13 | 0 | 79.313 | 0.24646 | 13.599 | 3.2815 | 7.8419 | 0 | 0 | 2.132 | 0 | 0 | 0 | 0 | 0 | 0 | 1.5776 | 0 | 0 | 2.3784 | 79.313 | 81.6915 | 28.6778 | 79.313 | 107.9909
2016 | Warehouse | 8 | 4835.13 | 0 | 82.0988 | 0.067791 | 13.7805 | 3.3683 | 7.8419 | 0 | 0 | 1.8562 | 0 | 0 | 0 | 0 | 0 | 0 | 1.6299 | 0 | 0 | 1.924 | 82.0988 | 84.0228 | 28.544 | 82.0988 | 110.6428
2019 | Warehouse | 0A | 4835.13 | 0 | 0 | 9.5206 | 8.9932 | 3.2632 | 7.8419 | 0 | 0 | 4.5977 | 0 | 0 | 0 | 0 | 0 | 0 | 1.2668 | 0 | 0 | 14.1183 | 0 | 14.1183 | 35.4839 | 0 | 35.4839
2019 | Warehouse | 0B | 4835.13 | 0 | 0.001149 | 9.9612 | 9.2098 | 3.2614 | 7.8419 | 0 | 0 | 5.645 | 0 | 0 | 0 | 0 | 0 | 0 | 1.265 | 0 | 0 | 15.6063 | 0.001149 | 15.6074 | 37.1845 | 0.001149 | 37.1856
2019 | Warehouse | 1A | 4835.13 | 0 | 0 | 5.3945 | 9.3919 | 3.2626 | 7.8419 | 0 | 0 | 3.47 | 0 | 0 | 0 | 0 | 0 | 0 | 1.3007 | 0 | 0 | 8.8645 | 0 | 8.8645 | 30.6616 | 0 | 30.6616
2019 | Warehouse | 1B | 4835.13 | 0 | 0.11318 | 6.9302 | 9.2914 | 3.2574 | 7.8419 | 0 | 0 | 4.858 | 0 | 0 | 0 | 0 | 0 | 0 | 1.3018 | 0 | 0 | 11.7881 | 0.11318 | 11.9013 | 33.4807 | 0.11318 | 33.5938
2019 | Warehouse | 2A | 4835.13 | 0 | 0.099963 | 3.9192 | 9.4333 | 3.2568 | 7.8419 | 0 | 0 | 3.2224 | 0 | 0 | 0 | 0 | 0 | 0 | 1.3403 | 0 | 0 | 7.1416 | 0.099963 | 7.2416 | 29.0139 | 0.099963 | 29.1139
2019 | Warehouse | 2B | 4835.13 | 0 | 0.22693 | 3.9164 | 9.8745 | 3.2603 | 7.8419 | 0 | 0 | 4.0301 | 0 | 0 | 0 | 0 | 0 | 0 | 1.3432 | 0 | 0 | 7.9465 | 0.22693 | 8.1734 | 30.2663 | 0.22693 | 30.4933
2019 | Warehouse | 3A | 4835.13 | 0 | 10.0359 | 1.9694 | 9.6384 | 3.2632 | 7.8419 | 0 | 0 | 2.8978 | 0 | 0 | 0 | 0 | 0 | 0 | 1.4081 | 0 | 0 | 4.8672 | 10.0359 | 14.9031 | 27.0187 | 10.0359 | 37.0546
2019 | Warehouse | 3B | 4835.13 | 0 | 1.7695 | 2.3641 | 9.7291 | 3.2568 | 7.8419 | 0 | 0 | 3.59 | 0 | 0 | 0 | 0 | 0 | 0 | 1.3909 | 0 | 0 | 5.9541 | 1.7695 | 7.7236 | 28.1734 | 1.7695 | 29.9429
2019 | Warehouse | 3C | 4835.13 | 0 | 0.20337 | 0.65321 | 9.6441 | 3.2672 | 7.8419 | 0 | 0 | 2.0521 | 0 | 0 | 0 | 0 | 0 | 0 | 1.415 | 0 | 0 | 2.7053 | 0.20337 | 2.9087 | 24.8735 | 0.20337 | 25.0769
2019 | Warehouse | 4A | 4835.13 | 0 | 33.7622 | 1.0473 | 9.5074 | 3.2741 | 7.8419 | 0 | 0 | 2.3779 | 0 | 0 | 0 | 0 | 0 | 0 | 1.4615 | 0 | 0 | 3.4252 | 33.7622 | 37.1873 | 25.5095 | 33.7622 | 59.2716
2019 | Warehouse | 4B | 4835.13 | 0 | 11.3958 | 1.2656 | 9.6303 | 3.2574 | 7.8419 | 0 | 0 | 2.9857 | 0 | 0 | 0 | 0 | 0 | 0 | 1.446 | 0 | 0 | 4.2513 | 11.3958 | 15.6471 | 26.4264 | 11.3958 | 37.8221
2019 | Warehouse | 4C | 4835.13 | 0 | 15.0007 | 0.18097 | 9.8808 | 3.2821 | 7.8419 | 0 | 0 | 1.9177 | 0 | 0 | 0 | 0 | 0 | 0 | 1.4782 | 0 | 0 | 2.0986 | 15.0007 | 17.0994 | 24.5817 | 15.0007 | 39.5824
2019 | Warehouse | 5A | 4835.13 | 0 | 57.165 | 0.4257 | 9.5493 | 3.2678 | 7.8419 | 0 | 0 | 2.2227 | 0 | 0 | 0 | 0 | 0 | 0 | 1.5058 | 0 | 0 | 2.6484 | 57.165 | 59.8134 | 24.8138 | 57.165 | 81.9787
2019 | Warehouse | 5B | 4835.13 | 0 | 28.922 | 0.68595 | 9.705 | 3.27 | 7.8419 | 0 | 0 | 2.7834 | 0 | 0 | 0 | 0 | 0 | 0 | 1.4931 | 0 | 0 | 3.4694 | 28.922 | 32.3914 | 25.7795 | 28.922 | 54.7015
2019 | Warehouse | 5C | 4835.13 | 0 | 13.4507 | 0.066642 | 9.8285 | 3.2804 | 7.8419 | 0 | 0 | 1.7172 | 0 | 0 | 0 | 0 | 0 | 0 | 1.5035 | 0 | 0 | 1.7838 | 13.4507 | 15.2346 | 24.2375 | 13.4507 | 37.6883
2019 | Warehouse | 6A | 4835.13 | 0 | 86.4506 | 0.42513 | 13.0032 | 3.2718 | 7.8419 | 0 | 0 | 2.3928 | 0 | 0 | 0 | 0 | 0 | 0 | 1.5385 | 0 | 0 | 2.8179 | 86.4506 | 89.2685 | 28.4739 | 86.4506 | 114.9245
2019 | Warehouse | 6B | 4835.13 | 0 | 51.995 | 0.31597 | 13.0463 | 3.2723 | 7.8419 | 0 | 0 | 2.4416 | 0 | 0 | 0 | 0 | 0 | 0 | 1.5305 | 0 | 0 | 2.7576 | 51.995 | 54.7526 | 28.4492 | 51.995 | 80.4442
2019 | Warehouse | 7 | 4835.13 | 0 | 79.3337 | 0.2321 | 13.0319 | 3.2815 | 7.8419 | 0 | 0 | 2.094 | 0 | 0 | 0 | 0 | 0 | 0 | 1.5776 | 0 | 0 | 2.3261 | 79.3337 | 81.6599 | 28.0591 | 79.3337 | 107.3928
2019 | Warehouse | 8 | 4835.13 | 0 | 81.9833 | 0.060897 | 13.202 | 3.3683 | 7.8419 | 0 | 0 | 1.8212 | 0 | 0 | 0 | 0 | 0 | 0 | 1.6299 | 0 | 0 | 1.8821 | 81.9833 | 83.8654 | 27.9241 | 81.9833 | 109.9074