## 90.1_SI_Source_EUI
Year | Building Type | CZ | Floor Area (m2) | Heating- Elec (kWh/m2/yr) | Heating- Gas (kWh/m2/yr) | Cooling (kWh/m2/yr) | Interior Lighting (kWh/m2/yr) | Exterior Lighting (kWh/m2/yr) | Interior Equipment- Elec (kWh/m2/yr) | Interior Equipment- Gas (kWh/m2/yr) | Exterior Equipment (kWh/m2/yr) | Fan (kWh/m2/yr) | All Pumps (kWh/m2/yr) | SWH Pumps (kWh/m2/yr) | HVAC Pumps (kWh/m2/yr) | Heat Rejection (kWh/m2/yr) | Humidification (kWh/m2/yr) | Heat Recovery (kWh/m2/yr) | SWH- Elec (kWh/m2/yr) | SWH- Gas (kWh/m2/yr) | Refrigeration (kWh/m2/yr) | HVAC Total Electric (kWh/m2/yr) | HVAC Total Gas (kWh/m2/yr) | HVAC Combined Total (kWh/m2/yr) | Total Electric (kWh/m2/yr) | Total Gas (kWh/m2/yr) | Grand Total (kWh/m2/yr)
2004 | High-Rise Apartment | 0A | 7836.48 | 0 | 0 | 217.8481 | 37.5419 | 23.9911 | 127.6754 | 0 | 4.0616 | 54.0419 | 9.2165 | 0.13076 | 9.0858 | 11.5661 | 0 | 0 | 0 | 28.628 | 0 | 292.5419 | 0 | 292.5419 | 485.9427 | 28.628 | 514.5707
2004 | High-Rise Apartment | 0B | 7836.48 | 0.08195 | 0.0080691 | 174.2846 | 37.5419 | 23.9955 | 127.6754 | 0 | 4.0616 | 53.5929 | 11.0194 | 0.13076 | 10.8887 | 9.3041 | 0 | 0 | 0 | 28.4778 | 0 | 248.1522 | 0.0080691 | 248.1602 | 441.5574 | 28.4855 | 470.0428
2004 | High-Rise Apartment | 1A | 7836.48 | 0.0033678 | 0 | 151.928 | 37.5419 | 23.9978 | 127.6754 | 0 | 4.0616 | 42.0346 | 8.2758 | 0.13076 | 8.145 | 7.2408 | 0 | 0 | 0 | 31.3016 | 0 | 209.3518 | 0 | 209.3518 | 402.7603 | 31.3016 | 434.0619
2004 | High-Rise Apartment | 1B | 7836.48 | 1.8545 | 1.6753 | 134.6984 | 37.5419 | 23.9675 | 127.6754 | 0 | 4.0616 | 46.2859 | 9.285 | 0.13076 | 9.1543 | 6.9882 | 0 | 0 | 0 | 31.3784 | 0 | 198.9812 | 1.6753 | 200.6565 | 392.3583 | 33.0541 | 425.4125
2004 | High-Rise Apartment | 2A | 7836.48 | 6.5391 | 7.4201 | 114.1043 | 37.5419 | 23.9596 | 127.6754 | 0 | 4.0616 | 36.3048 | 8.7394 | 0.13076 | 8.6087 | 5.9924 | 0 | 0 | 0 | 34.3613 | 0 | 171.5494 | 7.4201 | 178.9695 | 364.9187 | 41.7814 | 406.7001
2004 | High-Rise Apartment | 2B | 7836.48 | 6.7906 | 7.1296 | 90.8407 | 37.5419 | 23.9765 | 127.6754 | 0 | 4.0616 | 38.6028 | 8.9976 | 0.13076 | 8.8669 | 3.6013 | 0 | 0 | 0 | 34.5519 | 0 | 148.7023 | 7.1296 | 155.8319 | 342.0895 | 41.6815 | 383.771
2004 | High-Rise Apartment | 3A | 7836.48 | 19.8026 | 23.9306 | 61.8485 | 37.5419 | 23.972 | 127.6754 | 0 | 4.0616 | 29.1281 | 7.8414 | 0.13076 | 7.7106 | 2.9345 | 0 | 0 | 0 | 39.5981 | 0 | 121.4242 | 23.9306 | 145.3549 | 314.8047 | 63.5288 | 378.3335
2004 | High-Rise Apartment | 3B | 7836.48 | 8.058 | 8.8998 | 67.1707 | 37.5419 | 23.9708 | 127.6754 | 0 | 4.0616 | 32.8854 | 7.2733 | 0.13076 | 7.1426 | 2.646 | 0 | 0 | 0 | 38.2594 | 0 | 117.9026 | 8.8998 | 126.8025 | 311.2843 | 47.1593 | 358.4435
2004 | High-Rise Apartment | 3C | 7836.48 | 2.9221 | 2.3896 | 39.0608 | 37.5419 | 23.9675 | 127.6754 | 0 | 4.0616 | 23.295 | 8.3521 | 0.13076 | 8.2214 | 1.776 | 0 | 0 | 0 | 40.1979 | 0 | 75.2753 | 2.3896 | 77.6649 | 268.6525 | 42.5876 | 311.24
2004 | High-Rise Apartment | 4A | 7836.48 | 43.8756 | 54.4637 | 39.3763 | 37.5419 | 23.936 | 127.6754 | 0 | 4.0616 | 28.7307 | 7.6202 | 0.13076 | 7.4894 | 1.8759 | 0 | 0 | 0 | 43.7238 | 0 | 121.3479 | 54.4637 | 175.8116 | 314.6925 | 98.1871 | 412.8796
2004 | High-Rise Apartment | 4B | 7836.48 | 17.9223 | 21.1994 | 41.0108 | 37.5419 | 23.954 | 127.6754 | 0 | 4.0616 | 29.0529 | 6.4437 | 0.13076 | 6.313 | 1.5256 | 0 | 0 | 0 | 42.5599 | 0 | 95.8245 | 21.1994 | 117.0239 | 289.1882 | 63.7589 | 352.9471
2004 | High-Rise Apartment | 4C | 7836.48 | 28.7329 | 35.2896 | 6.5335 | 37.5419 | 23.908 | 127.6754 | 0 | 4.0616 | 21.2306 | 5.4188 | 0.13076 | 5.288 | 0.28177 | 0 | 0 | 0 | 44.971 | 0 | 62.0668 | 35.2896 | 97.3565 | 255.3856 | 80.2606 | 335.6462
2004 | High-Rise Apartment | 5A | 7836.48 | 65.5171 | 80.872 | 18.5655 | 37.5419 | 23.9428 | 127.6754 | 0 | 4.0616 | 29.5928 | 7.0016 | 0.13076 | 6.8709 | 0.8543 | 0 | 0 | 0 | 47.2188 | 0 | 121.4007 | 80.872 | 202.2726 | 314.7542 | 128.0912 | 442.8454
2004 | High-Rise Apartment | 5B | 7836.48 | 35.0711 | 42.118 | 26.5416 | 37.5419 | 23.9439 | 127.6754 | 0 | 4.0616 | 30.1047 | 6.0126 | 0.13076 | 5.8819 | 0.95645 | 0 | 0 | 0 | 46.2363 | 0 | 98.5558 | 42.118 | 140.6738 | 291.9093 | 88.3543 | 380.2637
2004 | High-Rise Apartment | 5C | 7836.48 | 25.1069 | 30.9104 | 1.7692 | 37.5419 | 23.9069 | 127.6754 | 0 | 4.0616 | 19.3592 | 4.7688 | 0.13076 | 4.638 | 0.080827 | 0 | 0 | 0 | 46.9526 | 0 | 50.9542 | 30.9104 | 81.8646 | 244.2707 | 77.863 | 322.1337
2004 | High-Rise Apartment | 6A | 7836.48 | 90.3815 | 110.2815 | 21.1801 | 37.5419 | 23.9316 | 127.6754 | 0 | 4.0616 | 33.9148 | 9.8811 | 0.13076 | 9.7504 | 1.099 | 0 | 0 | 0 | 49.8071 | 0 | 156.3258 | 110.2815 | 266.6074 | 349.667 | 160.0886 | 509.7557
2004 | High-Rise Apartment | 6B | 7836.48 | 64.5696 | 76.1573 | 15.0417 | 37.5419 | 23.9147 | 127.6754 | 0 | 4.0616 | 33.8767 | 6.3663 | 0.13076 | 6.2355 | 0.56242 | 0 | 0 | 0 | 49.15 | 0 | 120.2859 | 76.1573 | 196.4432 | 313.6114 | 125.3073 | 438.9188
2004 | High-Rise Apartment | 7 | 7836.48 | 87.9713 | 104.5494 | 17.1668 | 37.5419 | 23.9001 | 127.6754 | 0 | 4.0616 | 35.5886 | 7.8964 | 0.13076 | 7.7656 | 0.78582 | 0 | 0 | 0 | 52.8864 | 0 | 149.2781 | 104.5494 | 253.8275 | 342.5879 | 157.4354 | 500.0234
2004 | High-Rise Apartment | 8 | 7836.48 | 93.0084 | 103.8677 | 8.0243 | 37.5419 | 23.7688 | 127.6754 | 0 | 4.0616 | 38.1021 | 6.6188 | 0.13076 | 6.4881 | 0.32668 | 0 | 0 | 0 | 57.0332 | 0 | 145.9496 | 103.8677 | 249.8174 | 339.1281 | 160.9005 | 500.0286
2007 | High-Rise Apartment | 0A | 7836.48 | 0 | 0 | 217.4732 | 37.5419 | 23.9911 | 127.6754 | 0 | 4.0616 | 53.8432 | 9.1447 | 0.13076 | 9.0139 | 11.4954 | 0 | 0 | 0 | 28.628 | 0 | 291.8257 | 0 | 291.8257 | 485.2264 | 28.628 | 513.8545
2007 | High-Rise Apartment | 0B | 7836.48 | 0.067356 | 0.0076849 | 173.7929 | 37.5419 | 23.9955 | 127.6754 | 0 | 4.0616 | 53.4503 | 10.9195 | 0.13076 | 10.7888 | 9.2581 | 0 | 0 | 0 | 28.4778 | 0 | 247.3574 | 0.0076849 | 247.365 | 440.7637 | 28.4851 | 469.2488
2007 | High-Rise Apartment | 1A | 7836.48 | 0.0022452 | 0 | 151.7293 | 37.5419 | 23.9978 | 127.6754 | 0 | 4.0616 | 41.9347 | 8.2219 | 0.13076 | 8.0912 | 7.2138 | 0 | 0 | 0 | 31.3016 | 0 | 208.9712 | 0 | 208.9712 | 402.3787 | 31.3016 | 433.6802
2007 | High-Rise Apartment | 1B | 7836.48 | 1.758 | 1.5858 | 134.6658 | 37.5419 | 23.9675 | 127.6754 | 0 | 4.0616 | 46.1231 | 9.1638 | 0.13076 | 9.033 | 6.9466 | 0 | 0 | 0 | 31.3784 | 0 | 198.5266 | 1.5858 | 200.1123 | 391.9048 | 32.9642 | 424.869
2007 | High-Rise Apartment | 2A | 7836.48 | 3.9515 | 4.4023 | 109.9653 | 37.5419 | 23.9596 | 127.6754 | 0 | 4.0616 | 33.6353 | 7.6123 | 0.13076 | 7.4816 | 5.4929 | 0 | 0 | 0 | 34.3613 | 0 | 160.5266 | 4.4023 | 164.9289 | 353.8959 | 38.7636 | 392.6594
2007 | High-Rise Apartment | 2B | 7836.48 | 3.507 | 3.3844 | 84.4924 | 37.5419 | 23.9765 | 127.6754 | 0 | 4.0616 | 35.2967 | 7.5405 | 0.13076 | 7.4097 | 3.2466 | 0 | 0 | 0 | 34.5515 | 0 | 133.9524 | 3.3844 | 137.3368 | 327.3408 | 37.9359 | 365.2767
2007 | High-Rise Apartment | 3A | 7836.48 | 21.72 | 26.5692 | 55.1712 | 37.5419 | 23.972 | 127.6754 | 0 | 4.0616 | 27.5867 | 6.9938 | 0.13076 | 6.863 | 2.5943 | 0 | 0 | 0 | 39.5989 | 0 | 113.9354 | 26.5692 | 140.5046 | 307.3181 | 66.1678 | 373.4859
2007 | High-Rise Apartment | 3B | 7836.48 | 9.7228 | 11.2852 | 58.0934 | 37.5419 | 23.9708 | 127.6754 | 0 | 4.0616 | 30.611 | 6.355 | 0.13076 | 6.2243 | 2.28 | 0 | 0 | 0 | 38.2594 | 0 | 106.9315 | 11.2852 | 118.2167 | 300.3131 | 49.5447 | 349.8578
2007 | High-Rise Apartment | 3C | 7836.48 | 4.2793 | 4.6532 | 10.823 | 37.5419 | 23.9675 | 127.6754 | 0 | 4.0616 | 15.6412 | 4.2333 | 0.13076 | 4.1026 | 0.50629 | 0 | 0 | 0 | 40.1976 | 0 | 35.3523 | 4.6532 | 40.0055 | 228.7295 | 44.8507 | 273.5802
2007 | High-Rise Apartment | 4A | 7836.48 | 39.6681 | 49.1304 | 40.3574 | 37.5419 | 23.936 | 127.6754 | 0 | 4.0616 | 28.0706 | 7.5203 | 0.13076 | 7.3895 | 1.905 | 0 | 0 | 0 | 43.7238 | 0 | 117.3907 | 49.1304 | 166.5212 | 310.7364 | 92.8542 | 403.5906
2007 | High-Rise Apartment | 4B | 7836.48 | 14.9115 | 17.4469 | 42.8451 | 37.5419 | 23.954 | 127.6754 | 0 | 4.0616 | 28.6992 | 6.419 | 0.13076 | 6.2883 | 1.5862 | 0 | 0 | 0 | 42.5603 | 0 | 94.3303 | 17.4469 | 111.7772 | 287.694 | 60.0072 | 347.7012
2007 | High-Rise Apartment | 4C | 7836.48 | 24.9857 | 30.5634 | 7.3306 | 37.5419 | 23.908 | 127.6754 | 0 | 4.0616 | 20.465 | 5.5389 | 0.13076 | 5.4081 | 0.3177 | 0 | 0 | 0 | 44.9718 | 0 | 58.5071 | 30.5634 | 89.0705 | 251.8258 | 75.5352 | 327.3611
2007 | High-Rise Apartment | 5A | 7836.48 | 58.4526 | 72.2361 | 19.7106 | 37.5419 | 23.9428 | 127.6754 | 0 | 4.0616 | 28.4163 | 6.7592 | 0.13076 | 6.6284 | 0.89247 | 0 | 0 | 0 | 47.2192 | 0 | 114.1004 | 72.2361 | 186.3365 | 307.454 | 119.4553 | 426.9093
2007 | High-Rise Apartment | 5B | 7836.48 | 29.3066 | 35.2562 | 28.5511 | 37.5419 | 23.9439 | 127.6754 | 0 | 4.0616 | 29.1168 | 5.9902 | 0.13076 | 5.8594 | 1.0261 | 0 | 0 | 0 | 46.2367 | 0 | 93.8599 | 35.2562 | 129.1161 | 287.2135 | 81.4929 | 368.7064
2007 | High-Rise Apartment | 5C | 7836.48 | 19.8453 | 24.4056 | 2.5124 | 37.5419 | 23.9069 | 127.6754 | 0 | 4.0616 | 18.1558 | 4.7901 | 0.13076 | 4.6594 | 0.11563 | 0 | 0 | 0 | 46.9526 | 0 | 45.2885 | 24.4056 | 69.694 | 238.605 | 71.3581 | 309.9631
2007 | High-Rise Apartment | 6A | 7836.48 | 81.7791 | 99.2007 | 22.5676 | 37.5419 | 23.9316 | 127.6754 | 0 | 4.0616 | 32.3207 | 9.0032 | 0.13076 | 8.8725 | 1.1204 | 0 | 0 | 0 | 49.8071 | 0 | 146.6602 | 99.2007 | 245.861 | 340.0015 | 149.0078 | 489.0093
2007 | High-Rise Apartment | 6B | 7836.48 | 56.1367 | 66.7422 | 16.1149 | 37.5419 | 23.9147 | 127.6754 | 0 | 4.0616 | 32.1187 | 6.2259 | 0.13076 | 6.0952 | 0.59835 | 0 | 0 | 0 | 49.1504 | 0 | 111.0638 | 66.7422 | 177.806 | 304.387 | 115.8922 | 420.2793
2007 | High-Rise Apartment | 7 | 7836.48 | 71.5455 | 85.3522 | 17.2397 | 37.5419 | 23.9001 | 127.6754 | 0 | 4.0616 | 31.5866 | 6.9668 | 0.13076 | 6.8361 | 0.76786 | 0 | 0 | 0 | 52.8872 | 0 | 127.9757 | 85.3522 | 213.328 | 321.2855 | 138.2394 | 459.5249
2007 | High-Rise Apartment | 8 | 7836.48 | 81.9261 | 93.6442 | 8.7888 | 37.5419 | 23.7688 | 127.6754 | 0 | 4.0616 | 35.9815 | 6.4875 | 0.13076 | 6.3567 | 0.35474 | 0 | 0 | 0 | 57.0335 | 0 | 133.408 | 93.6442 | 227.0522 | 326.5864 | 150.6777 | 477.2642
2010 | High-Rise Apartment | 0A | 7836.48 | 0 | 0 | 208.4991 | 43.4345 | 18.9382 | 126.976 | 0 | 2.3373 | 52.0549 | 6.7749 | 0.13076 | 6.6441 | 10.7646 | 0 | 0 | 0 | 28.6153 | 0 | 277.9628 | 0 | 277.9628 | 469.7806 | 28.6153 | 498.3959
2010 | High-Rise Apartment | 0B | 7836.48 | 0.038168 | 0.001537 | 166.3287 | 43.4345 | 18.9416 | 126.976 | 0 | 2.3373 | 50.3564 | 8.0951 | 0.13076 | 7.9643 | 8.7361 | 0 | 0 | 0 | 28.4689 | 0 | 233.4237 | 0.001537 | 233.4252 | 425.2438 | 28.4705 | 453.7142
2010 | High-Rise Apartment | 1A | 7836.48 | 0.0011226 | 0 | 148.5131 | 43.4345 | 18.9439 | 126.976 | 0 | 2.3373 | 41.0467 | 6.0216 | 0.13076 | 5.8909 | 6.8355 | 0 | 0 | 0 | 31.2877 | 0 | 202.2873 | 0 | 202.2873 | 394.1107 | 31.2877 | 425.3985
2010 | High-Rise Apartment | 1B | 7836.48 | 1.4661 | 1.2838 | 132.5127 | 43.4345 | 18.9203 | 126.976 | 0 | 2.3373 | 44.2371 | 6.9848 | 0.13076 | 6.8541 | 6.7098 | 0 | 0 | 0 | 31.3646 | 0 | 191.7797 | 1.2838 | 193.0635 | 383.5796 | 32.648 | 416.2276
2010 | High-Rise Apartment | 2A | 7836.48 | 2.5382 | 2.6401 | 107.7358 | 43.4345 | 18.9135 | 126.976 | 0 | 2.3373 | 32.781 | 5.686 | 0.13076 | 5.5552 | 5.2796 | 0 | 0 | 0 | 34.3432 | 0 | 153.8898 | 2.6401 | 156.5299 | 345.6818 | 36.9838 | 382.6656
2010 | High-Rise Apartment | 2B | 7836.48 | 2.2295 | 1.9458 | 82.8781 | 43.4345 | 18.927 | 126.976 | 0 | 2.3373 | 33.6622 | 5.6197 | 0.13076 | 5.489 | 3.1511 | 0 | 0 | 0 | 34.5361 | 0 | 127.4099 | 1.9458 | 129.3557 | 319.2166 | 36.4823 | 355.6989
2010 | High-Rise Apartment | 3A | 7836.48 | 15.7321 | 18.1589 | 54.8468 | 43.4345 | 18.9236 | 126.976 | 0 | 2.3373 | 26.1004 | 5.1516 | 0.13076 | 5.0208 | 2.5247 | 0 | 0 | 0 | 39.5778 | 0 | 104.2249 | 18.1589 | 122.3838 | 296.0259 | 57.7367 | 353.7626
2010 | High-Rise Apartment | 3B | 7836.48 | 6.675 | 7.3048 | 58.1472 | 43.4345 | 18.9225 | 126.976 | 0 | 2.3373 | 29.0933 | 4.8159 | 0.13076 | 4.6852 | 2.2553 | 0 | 0 | 0 | 38.2402 | 0 | 100.856 | 7.3048 | 108.1608 | 292.657 | 45.5455 | 338.2024
2010 | High-Rise Apartment | 3C | 7836.48 | 2.5887 | 2.5391 | 12.1791 | 43.4345 | 18.9203 | 126.976 | 0 | 2.3373 | 15.3785 | 3.2017 | 0.13076 | 3.0709 | 0.55793 | 0 | 0 | 0 | 40.1753 | 0 | 33.7751 | 2.5391 | 36.3142 | 225.5739 | 42.7144 | 268.2882
2010 | High-Rise Apartment | 4A | 7836.48 | 28.2693 | 32.9596 | 40.6033 | 43.4345 | 18.8945 | 126.976 | 0 | 2.3373 | 25.7131 | 5.4592 | 0.13076 | 5.3284 | 1.8624 | 0 | 0 | 0 | 43.6992 | 0 | 101.7765 | 32.9596 | 134.7361 | 293.5495 | 76.6584 | 370.2078
2010 | High-Rise Apartment | 4B | 7836.48 | 10.1853 | 11.1742 | 44.9331 | 43.4345 | 18.9091 | 126.976 | 0 | 2.3373 | 27.4038 | 4.9372 | 0.13076 | 4.8064 | 1.6502 | 0 | 0 | 0 | 42.5368 | 0 | 88.9789 | 11.1742 | 100.153 | 280.7675 | 53.711 | 334.4785
2010 | High-Rise Apartment | 4C | 7836.48 | 17.5653 | 20.2995 | 8.7327 | 43.4345 | 18.8731 | 126.976 | 0 | 2.3373 | 18.6161 | 4.285 | 0.13076 | 4.1542 | 0.37158 | 0 | 0 | 0 | 44.9453 | 0 | 49.4398 | 20.2995 | 69.7394 | 241.1926 | 65.2448 | 306.4374
2010 | High-Rise Apartment | 5A | 7836.48 | 42.4589 | 50.2282 | 20.6614 | 43.4345 | 18.9012 | 126.976 | 0 | 2.3373 | 25.3247 | 4.9394 | 0.13076 | 4.8087 | 0.9138 | 0 | 0 | 0 | 47.1915 | 0 | 94.1675 | 50.2282 | 144.3958 | 285.9483 | 97.4198 | 383.3681
2010 | High-Rise Apartment | 5B | 7836.48 | 21.8615 | 24.9869 | 30.9332 | 43.4345 | 18.9012 | 126.976 | 0 | 2.3373 | 27.1018 | 4.6891 | 0.13076 | 4.5583 | 1.1069 | 0 | 0 | 0 | 46.2106 | 0 | 85.5617 | 24.9869 | 110.5486 | 277.3414 | 71.1975 | 348.5389
2010 | High-Rise Apartment | 5C | 7836.48 | 15.4761 | 18.1028 | 3.9111 | 43.4345 | 18.872 | 126.976 | 0 | 2.3373 | 17.0815 | 3.8056 | 0.13076 | 3.6749 | 0.174 | 0 | 0 | 0 | 46.9245 | 0 | 40.3176 | 18.1028 | 58.4204 | 232.067 | 65.0273 | 297.0943
2010 | High-Rise Apartment | 6A | 7836.48 | 60.5687 | 70.0517 | 23.7351 | 43.4345 | 18.8922 | 126.976 | 0 | 2.3373 | 28.7217 | 5.7219 | 0.13076 | 5.5911 | 1.0788 | 0 | 0 | 0 | 49.7775 | 0 | 119.6954 | 70.0517 | 189.7471 | 311.4661 | 119.8292 | 431.2953
2010 | High-Rise Apartment | 6B | 7836.48 | 41.3296 | 47.2346 | 17.4418 | 43.4345 | 18.8787 | 126.976 | 0 | 2.3373 | 28.1043 | 4.7666 | 0.13076 | 4.6358 | 0.641 | 0 | 0 | 0 | 49.1185 | 0 | 92.1525 | 47.2346 | 139.3871 | 283.9086 | 96.3531 | 380.2617
2010 | High-Rise Apartment | 7 | 7836.48 | 54.6717 | 64.0671 | 19.0236 | 43.4345 | 18.8664 | 126.976 | 0 | 2.3373 | 28.6454 | 5.2919 | 0.13076 | 5.1612 | 0.82736 | 0 | 0 | 0 | 52.8534 | 0 | 108.3291 | 64.0671 | 172.3962 | 300.0762 | 116.9205 | 416.9967
2010 | High-Rise Apartment | 8 | 7836.48 | 69.701 | 78.9369 | 11.0756 | 43.4345 | 18.7631 | 126.976 | 0 | 2.3373 | 33.5511 | 5.201 | 0.13076 | 5.0702 | 0.43894 | 0 | 0 | 0 | 57.0005 | 0 | 119.8369 | 78.9369 | 198.7738 | 311.4785 | 135.9374 | 447.4159
2013 | High-Rise Apartment | 0A | 7836.48 | 0 | 0 | 169.9513 | 36.1544 | 18.9382 | 126.939 | 0 | 2.3361 | 46.2353 | 5.6051 | 0.13076 | 5.4744 | 9.0055 | 0 | 0 | 0 | 28.6157 | 0 | 230.6666 | 0 | 230.6666 | 415.1651 | 28.6157 | 443.7808
2013 | High-Rise Apartment | 0B | 7836.48 | 0.0022452 | 0 | 137.424 | 36.1544 | 18.9416 | 126.939 | 0 | 2.3361 | 45.17 | 5.8274 | 0.13076 | 5.6967 | 7.2497 | 0 | 0 | 0 | 28.4693 | 0 | 195.5427 | 0 | 195.5427 | 380.0457 | 28.4693 | 408.515
2013 | High-Rise Apartment | 1A | 7836.48 | 0 | 0 | 109.7879 | 36.1544 | 18.9439 | 126.939 | 0 | 2.3361 | 35.3675 | 4.4028 | 0.13076 | 4.2721 | 5.366 | 0 | 0 | 0 | 31.2885 | 0 | 154.7935 | 0 | 154.7935 | 339.2987 | 31.2885 | 370.5872
2013 | High-Rise Apartment | 1B | 7836.48 | 0.47374 | 0.38693 | 108.5441 | 36.1544 | 18.9203 | 126.939 | 0 | 2.3361 | 39.8073 | 5.0887 | 0.13076 | 4.958 | 5.6006 | 0 | 0 | 0 | 31.365 | 0 | 159.3838 | 0.38693 | 159.7707 | 343.8643 | 31.7523 | 375.6166
2013 | High-Rise Apartment | 2A | 7836.48 | 1.4066 | 1.5477 | 83.4506 | 36.1544 | 18.9135 | 126.939 | 0 | 2.3361 | 29.3986 | 4.0717 | 0.13076 | 3.9409 | 4.2928 | 0 | 0 | 0 | 34.3448 | 0 | 122.4896 | 1.5477 | 124.0373 | 306.9623 | 35.8925 | 342.8548
2013 | High-Rise Apartment | 2B | 7836.48 | 1.1013 | 1.0056 | 67.6736 | 36.1544 | 18.927 | 126.939 | 0 | 2.3361 | 31.1757 | 4.2154 | 0.13076 | 4.0846 | 2.7156 | 0 | 0 | 0 | 34.5365 | 0 | 106.7507 | 1.0056 | 107.7563 | 291.2358 | 35.5417 | 326.7775
2013 | High-Rise Apartment | 3A | 7836.48 | 12.27 | 14.6965 | 42.6363 | 36.1544 | 18.9236 | 126.939 | 0 | 2.3361 | 23.9619 | 3.8 | 0.13076 | 3.6692 | 2.0364 | 0 | 0 | 0 | 39.5785 | 0 | 84.5738 | 14.6965 | 99.2703 | 269.0566 | 54.2754 | 323.332
2013 | High-Rise Apartment | 3B | 7836.48 | 4.4825 | 5.0689 | 47.3198 | 36.1544 | 18.9225 | 126.939 | 0 | 2.3361 | 27.0535 | 3.7832 | 0.13076 | 3.6524 | 1.9208 | 0 | 0 | 0 | 38.2406 | 0 | 84.429 | 5.0689 | 89.4979 | 268.9129 | 43.3095 | 312.2224
2013 | High-Rise Apartment | 3C | 7836.48 | 0.96094 | 0.93256 | 9.2558 | 36.1544 | 18.9203 | 126.939 | 0 | 2.3361 | 14.6432 | 1.7468 | 0.13076 | 1.616 | 0.42546 | 0 | 0 | 0 | 40.176 | 0 | 26.9014 | 0.93256 | 27.834 | 211.382 | 41.1086 | 252.4906
2013 | High-Rise Apartment | 4A | 7836.48 | 13.4476 | 15.7993 | 33.1672 | 36.1544 | 18.8945 | 126.939 | 0 | 2.3361 | 23.6431 | 4.6049 | 0.13076 | 4.4741 | 1.6109 | 0 | 0 | 0 | 43.6984 | 0 | 76.3429 | 15.7993 | 92.1422 | 260.7976 | 59.4977 | 320.2953
2013 | High-Rise Apartment | 4B | 7836.48 | 7.8683 | 8.9064 | 36.563 | 36.1544 | 18.9091 | 126.939 | 0 | 2.3361 | 25.6907 | 4.0414 | 0.13076 | 3.9106 | 1.4167 | 0 | 0 | 0 | 42.5368 | 0 | 75.4493 | 8.9064 | 84.3557 | 259.9186 | 51.4432 | 311.3618
2013 | High-Rise Apartment | 4C | 7836.48 | 14.5646 | 17.4611 | 6.5403 | 36.1544 | 18.8731 | 126.939 | 0 | 2.3361 | 17.6428 | 3.4531 | 0.13076 | 3.3224 | 0.29188 | 0 | 0 | 0 | 44.946 | 0 | 42.3618 | 17.4611 | 59.823 | 226.7952 | 62.4072 | 289.2024
2013 | High-Rise Apartment | 5A | 7836.48 | 22.6563 | 27.1233 | 18.1693 | 36.1544 | 18.9012 | 126.939 | 0 | 2.3361 | 22.6484 | 4.166 | 0.13076 | 4.0352 | 0.82848 | 0 | 0 | 0 | 47.1912 | 0 | 68.3377 | 27.1233 | 95.461 | 252.7991 | 74.3145 | 327.1136
2013 | High-Rise Apartment | 5B | 7836.48 | 17.8639 | 21.1506 | 25.4763 | 36.1544 | 18.9012 | 126.939 | 0 | 2.3361 | 25.4067 | 3.837 | 0.13076 | 3.7063 | 0.95982 | 0 | 0 | 0 | 46.211 | 0 | 73.4129 | 21.1506 | 94.5636 | 257.8733 | 67.3616 | 325.2349
2013 | High-Rise Apartment | 5C | 7836.48 | 12.3115 | 14.957 | 3.5295 | 36.1544 | 18.872 | 126.939 | 0 | 2.3361 | 16.3563 | 3.1915 | 0.13076 | 3.0608 | 0.16053 | 0 | 0 | 0 | 46.9249 | 0 | 35.4186 | 14.957 | 50.3756 | 219.8497 | 61.8819 | 281.7316
2013 | High-Rise Apartment | 6A | 7836.48 | 35.601 | 42.299 | 21.1127 | 36.1544 | 18.8922 | 126.939 | 0 | 2.3361 | 25.4134 | 4.8451 | 0.13076 | 4.7144 | 0.98564 | 0 | 0 | 0 | 49.7775 | 0 | 87.8271 | 42.299 | 130.1261 | 272.2785 | 92.0765 | 364.3549
2013 | High-Rise Apartment | 6B | 7836.48 | 26.1723 | 30.7475 | 16.0981 | 36.1544 | 18.8787 | 126.939 | 0 | 2.3361 | 25.593 | 4.1222 | 0.13076 | 3.9914 | 0.62866 | 0 | 0 | 0 | 49.1193 | 0 | 72.4834 | 30.7475 | 103.2309 | 256.9224 | 79.8668 | 336.7892
2013 | High-Rise Apartment | 7 | 7836.48 | 38.4411 | 46.0388 | 17.8448 | 36.1544 | 18.8664 | 126.939 | 0 | 2.3361 | 26.7672 | 4.6307 | 0.13076 | 4.5 | 0.80154 | 0 | 0 | 0 | 52.8534 | 0 | 88.3547 | 46.0388 | 134.3935 | 272.7814 | 98.8922 | 371.6736
2013 | High-Rise Apartment | 8 | 7836.48 | 51.4465 | 60.3369 | 12.279 | 36.1544 | 18.7631 | 126.939 | 0 | 2.3361 | 31.0354 | 4.807 | 0.13076 | 4.6762 | 0.50854 | 0 | 0 | 0 | 57.0005 | 0 | 99.9455 | 60.3369 | 160.2824 | 284.2667 | 117.3374 | 401.6041
2016 | High-Rise Apartment | 0A | 7836.48 | 0 | 0 | 163.7894 | 28.4478 | 13.2568 | 126.939 | 0 | 1.6255 | 44.3213 | 5.3222 | 0.13076 | 5.1915 | 6.9006 | 0 | 0 | 0 | 28.5481 | 0 | 220.2028 | 0 | 220.2028 | 390.6015 | 28.5481 | 419.1496
2016 | High-Rise Apartment | 0B | 7836.48 | 0.0033678 | 0 | 132.534 | 28.4478 | 13.2601 | 126.939 | 0 | 1.6255 | 43.3694 | 5.4233 | 0.13076 | 5.2925 | 4.7463 | 0 | 0 | 0 | 28.4013 | 0 | 185.9456 | 0 | 185.9456 | 356.3476 | 28.4013 | 384.7489
2016 | High-Rise Apartment | 1A | 7836.48 | 0 | 0 | 107.3912 | 28.4478 | 13.2613 | 126.939 | 0 | 1.6255 | 34.6928 | 4.2726 | 0.13076 | 4.1419 | 2.6695 | 0 | 0 | 0 | 31.209 | 0 | 148.8953 | 0 | 148.8953 | 319.2985 | 31.209 | 350.5075
2016 | High-Rise Apartment | 1B | 7836.48 | 0.5613 | 0.49452 | 106.7131 | 28.4478 | 13.2444 | 126.939 | 0 | 1.6255 | 39.2606 | 4.9911 | 0.13076 | 4.8603 | 3.7528 | 0 | 0 | 0 | 31.2843 | 0 | 155.1482 | 0.49452 | 155.6427 | 325.5345 | 31.7788 | 357.3133
2016 | High-Rise Apartment | 2A | 7836.48 | 1.4773 | 1.638 | 81.6028 | 28.4478 | 13.2399 | 126.939 | 0 | 1.6255 | 28.8699 | 3.974 | 0.13076 | 3.8432 | 2.8548 | 0 | 0 | 0 | 34.2503 | 0 | 118.648 | 1.638 | 120.2861 | 289.031 | 35.8883 | 324.9193
2016 | High-Rise Apartment | 2B | 7836.48 | 1.181 | 1.1001 | 66.157 | 28.4478 | 13.25 | 126.939 | 0 | 1.6255 | 30.638 | 4.1166 | 0.13076 | 3.9858 | 0.86552 | 0 | 0 | 0 | 34.4401 | 0 | 102.8273 | 1.1001 | 103.9273 | 273.2192 | 35.5402 | 308.7593
2016 | High-Rise Apartment | 3A | 7836.48 | 12.6326 | 15.1495 | 41.4699 | 28.4478 | 13.2467 | 126.939 | 0 | 1.6255 | 23.6588 | 3.7169 | 0.13076 | 3.5862 | 1.0968 | 0 | 0 | 0 | 39.4579 | 0 | 82.4442 | 15.1495 | 97.5938 | 252.8339 | 54.6074 | 307.4414
2016 | High-Rise Apartment | 3B | 7836.48 | 4.7755 | 5.437 | 46.0221 | 28.4478 | 13.2467 | 126.939 | 0 | 1.6255 | 26.6572 | 3.6844 | 0.13076 | 3.5536 | 0.62641 | 0 | 0 | 0 | 38.1265 | 0 | 81.6348 | 5.437 | 87.0719 | 252.0234 | 43.5635 | 295.5869
2016 | High-Rise Apartment | 3C | 7836.48 | 1.1147 | 1.1228 | 8.4285 | 28.4478 | 13.2444 | 126.939 | 0 | 1.6255 | 14.3996 | 1.6929 | 0.13076 | 1.5621 | 0.11451 | 0 | 0 | 0 | 40.0535 | 0 | 25.6194 | 1.1228 | 26.7422 | 196.0069 | 41.1762 | 237.1831
2016 | High-Rise Apartment | 4A | 7836.48 | 13.6126 | 16.0771 | 30.4202 | 28.4478 | 13.2265 | 126.939 | 0 | 1.6255 | 22.8584 | 4.2793 | 0.13076 | 4.1486 | 0.71285 | 0 | 0 | 0 | 43.5612 | 0 | 71.7526 | 16.0771 | 87.8297 | 242.1221 | 59.6383 | 301.7604
2016 | High-Rise Apartment | 4B | 7836.48 | 8.2691 | 9.5212 | 32.9662 | 28.4478 | 13.2366 | 126.939 | 0 | 1.6255 | 24.5445 | 3.7001 | 0.13076 | 3.5693 | 0.3727 | 0 | 0 | 0 | 42.4031 | 0 | 69.7218 | 9.5212 | 79.243 | 240.1014 | 51.9243 | 292.0257
2016 | High-Rise Apartment | 4C | 7836.48 | 14.9092 | 17.9441 | 5.2392 | 28.4478 | 13.2119 | 126.939 | 0 | 1.6255 | 17.2555 | 3.0871 | 0.13076 | 2.9564 | 0.071846 | 0 | 0 | 0 | 44.8004 | 0 | 40.4321 | 17.9441 | 58.3762 | 210.787 | 62.7445 | 273.5315
2016 | High-Rise Apartment | 5A | 7836.48 | 22.5811 | 27.0722 | 16.9063 | 28.4478 | 13.2309 | 126.939 | 0 | 1.6255 | 22.2039 | 3.983 | 0.13076 | 3.8522 | 0.28851 | 0 | 0 | 0 | 47.0348 | 0 | 65.832 | 27.0722 | 92.9042 | 236.206 | 74.1066 | 310.3126
2016 | High-Rise Apartment | 5B | 7836.48 | 17.984 | 21.3612 | 23.6071 | 28.4478 | 13.2309 | 126.939 | 0 | 1.6255 | 24.7499 | 3.6237 | 0.13076 | 3.493 | 0.22901 | 0 | 0 | 0 | 46.0592 | 0 | 70.0631 | 21.3612 | 91.4243 | 240.4371 | 67.4204 | 307.8575
2016 | High-Rise Apartment | 5C | 7836.48 | 12.5933 | 15.3317 | 2.7335 | 28.4478 | 13.2107 | 126.939 | 0 | 1.6255 | 16.1396 | 2.9917 | 0.13076 | 2.861 | 0.031433 | 0 | 0 | 0 | 46.7697 | 0 | 34.3588 | 15.3317 | 49.6905 | 204.7126 | 62.1009 | 266.8135
2016 | High-Rise Apartment | 6A | 7836.48 | 33.3951 | 39.6838 | 21.0779 | 28.4478 | 13.2253 | 126.939 | 0 | 1.6255 | 24.8622 | 4.7407 | 0.13076 | 4.61 | 0.38168 | 0 | 0 | 0 | 49.6073 | 0 | 84.3268 | 39.6838 | 124.0107 | 254.6941 | 89.2911 | 343.9852
2016 | High-Rise Apartment | 6B | 7836.48 | 24.5434 | 28.8359 | 16.0902 | 28.4478 | 13.2152 | 126.939 | 0 | 1.6255 | 25.0631 | 4.0346 | 0.13076 | 3.9039 | 0.16614 | 0 | 0 | 0 | 48.9548 | 0 | 69.7667 | 28.8359 | 98.6026 | 240.1261 | 77.7907 | 317.9168
2016 | High-Rise Apartment | 7 | 7836.48 | 36.7662 | 44.0442 | 17.7258 | 28.4478 | 13.2074 | 126.939 | 0 | 1.6255 | 26.2497 | 4.5454 | 0.13076 | 4.4146 | 0.28626 | 0 | 0 | 0 | 52.6709 | 0 | 85.4427 | 44.0442 | 129.4869 | 255.792 | 96.7151 | 352.507
2016 | High-Rise Apartment | 8 | 7836.48 | 46.1983 | 54.2897 | 13.0446 | 28.4478 | 13.1344 | 126.939 | 0 | 1.6255 | 29.7691 | 4.7115 | 0.13076 | 4.5808 | 0.13247 | 0 | 0 | 0 | 56.7899 | 0 | 93.7252 | 54.2897 | 148.0149 | 264.0015 | 111.0796 | 375.0811
2019 | High-Rise Apartment | 0A | 7836.48 | 0 | 0 | 151.0311 | 23.1154 | 13.2568 | 126.939 | 0 | 1.6255 | 43.2706 | 5.2684 | 0.13076 | 5.1376 | 6.4168 | 0 | 0 | 0 | 28.5489 | 0 | 205.856 | 0 | 205.856 | 370.9234 | 28.5489 | 399.4723
2019 | High-Rise Apartment | 0B | 7836.48 | 0.0022452 | 0 | 126.1127 | 23.1154 | 13.2601 | 126.939 | 0 | 1.6255 | 42.872 | 5.4401 | 0.13076 | 5.3094 | 4.551 | 0 | 0 | 0 | 28.4017 | 0 | 178.8474 | 0 | 178.8474 | 343.9171 | 28.4017 | 372.3188
2019 | High-Rise Apartment | 1A | 7836.48 | 0 | 0 | 103.8999 | 23.1154 | 13.2613 | 126.939 | 0 | 1.6255 | 35.3798 | 4.0604 | 0.13076 | 3.9297 | 2.5247 | 0 | 0 | 0 | 31.209 | 0 | 145.7341 | 0 | 145.7341 | 310.8049 | 31.209 | 342.0139
2019 | High-Rise Apartment | 1B | 7836.48 | 0.20768 | 0.053026 | 98.6764 | 23.1154 | 13.2444 | 126.939 | 0 | 1.6255 | 38.1178 | 4.8541 | 0.13076 | 4.7234 | 3.4026 | 0 | 0 | 0 | 31.2843 | 0 | 145.1279 | 0.053026 | 145.1809 | 310.1841 | 31.3373 | 341.5214
2019 | High-Rise Apartment | 2A | 7836.48 | 0.3626 | 0.27204 | 80.8002 | 23.1154 | 13.2399 | 126.939 | 0 | 1.6255 | 29.9532 | 3.992 | 0.13076 | 3.8612 | 2.6942 | 0 | 0 | 0 | 34.2503 | 0 | 117.6714 | 0.27204 | 117.9434 | 282.722 | 34.5223 | 317.2443
2019 | High-Rise Apartment | 2B | 7836.48 | 0.4423 | 0.23285 | 65.5384 | 23.1154 | 13.25 | 126.939 | 0 | 1.6255 | 31.371 | 4.1345 | 0.13076 | 4.0038 | 0.81388 | 0 | 0 | 0 | 34.4397 | 0 | 102.1694 | 0.23285 | 102.4023 | 267.229 | 34.6729 | 301.9019
2019 | High-Rise Apartment | 3A | 7836.48 | 6.3315 | 7.2706 | 42.4702 | 23.1154 | 13.2467 | 126.939 | 0 | 1.6255 | 24.0584 | 3.8056 | 0.13076 | 3.6749 | 1.044 | 0 | 0 | 0 | 39.4571 | 0 | 77.5789 | 7.2706 | 84.8495 | 242.6351 | 46.7282 | 289.3633
2019 | High-Rise Apartment | 3B | 7836.48 | 1.5997 | 1.4328 | 48.0966 | 23.1154 | 13.2467 | 126.939 | 0 | 1.6255 | 27.8292 | 3.7124 | 0.13076 | 3.5817 | 0.61631 | 0 | 0 | 0 | 38.1261 | 0 | 81.7235 | 1.4328 | 83.1564 | 246.7797 | 39.559 | 286.3387
2019 | High-Rise Apartment | 3C | 7836.48 | 1.0934 | 1.0989 | 8.1871 | 23.1154 | 13.2444 | 126.939 | 0 | 1.6255 | 14.2301 | 1.6424 | 0.13076 | 1.5116 | 0.11226 | 0 | 0 | 0 | 40.0535 | 0 | 25.1344 | 1.0989 | 26.2334 | 190.1895 | 41.1524 | 231.342
2019 | High-Rise Apartment | 4A | 7836.48 | 15.2696 | 18.1539 | 29.2807 | 23.1154 | 13.2265 | 126.939 | 0 | 1.6255 | 22.8404 | 4.0762 | 0.13076 | 3.9454 | 0.70948 | 0 | 0 | 0 | 43.5608 | 0 | 72.0456 | 18.1539 | 90.1995 | 237.0816 | 61.7148 | 298.7964
2019 | High-Rise Apartment | 4B | 7836.48 | 4.9001 | 5.0912 | 35.2923 | 23.1154 | 13.2366 | 126.939 | 0 | 1.6255 | 25.3966 | 3.6922 | 0.13076 | 3.5615 | 0.38056 | 0 | 0 | 0 | 42.4035 | 0 | 69.531 | 5.0912 | 74.6222 | 234.5782 | 47.4947 | 282.0729
2019 | High-Rise Apartment | 4C | 7836.48 | 7.2711 | 8.4245 | 8.9999 | 23.1154 | 13.2119 | 126.939 | 0 | 1.6255 | 17.7909 | 3.3195 | 0.13076 | 3.1888 | 0.11226 | 0 | 0 | 0 | 44.7996 | 0 | 37.3629 | 8.4245 | 45.7874 | 202.3843 | 53.2242 | 255.6085
2019 | High-Rise Apartment | 5A | 7836.48 | 24.5568 | 29.5537 | 15.4694 | 23.1154 | 13.2309 | 126.939 | 0 | 1.6255 | 22.205 | 3.7888 | 0.13076 | 3.658 | 0.27167 | 0 | 0 | 0 | 47.0348 | 0 | 66.1609 | 29.5537 | 95.7146 | 231.2014 | 76.5884 | 307.7899
2019 | High-Rise Apartment | 5B | 7836.48 | 12.1667 | 13.9211 | 26.1711 | 23.1154 | 13.2309 | 126.939 | 0 | 1.6255 | 24.9183 | 3.5923 | 0.13076 | 3.4616 | 0.25034 | 0 | 0 | 0 | 46.0592 | 0 | 66.9681 | 13.9211 | 80.8892 | 232.0097 | 59.9803 | 291.99
2019 | High-Rise Apartment | 5C | 7836.48 | 4.4814 | 5.0712 | 8.3847 | 23.1154 | 13.2107 | 126.939 | 0 | 1.6255 | 16.995 | 3.2151 | 0.13076 | 3.0844 | 0.089808 | 0 | 0 | 0 | 46.7689 | 0 | 33.0353 | 5.0712 | 38.1065 | 198.0545 | 51.8401 | 249.8946
2019 | High-Rise Apartment | 6A | 7836.48 | 36.5855 | 43.4018 | 18.6935 | 23.1154 | 13.2253 | 126.939 | 0 | 1.6255 | 24.723 | 4.4859 | 0.13076 | 4.3551 | 0.35474 | 0 | 0 | 0 | 49.6069 | 0 | 84.7119 | 43.4018 | 128.1136 | 249.7468 | 93.0087 | 342.7554
2019 | High-Rise Apartment | 6B | 7836.48 | 23.5285 | 27.3166 | 14.9261 | 23.1154 | 13.2152 | 126.939 | 0 | 1.6255 | 24.311 | 3.7731 | 0.13076 | 3.6423 | 0.15492 | 0 | 0 | 0 | 48.9548 | 0 | 66.5628 | 27.3166 | 93.8794 | 231.5876 | 76.2714 | 307.8591
2019 | High-Rise Apartment | 7 | 7836.48 | 34.017 | 40.1488 | 16.0498 | 23.1154 | 13.2074 | 126.939 | 0 | 1.6255 | 24.8308 | 4.0593 | 0.13076 | 3.9286 | 0.26269 | 0 | 0 | 0 | 52.6701 | 0 | 79.0888 | 40.1488 | 119.2376 | 244.1068 | 92.8188 | 336.9257
2019 | High-Rise Apartment | 8 | 7836.48 | 43.6725 | 50.131 | 11.3899 | 23.1154 | 13.1344 | 126.939 | 0 | 1.6255 | 28.248 | 4.1547 | 0.13076 | 4.024 | 0.11563 | 0 | 0 | 0 | 56.7896 | 0 | 87.4499 | 50.131 | 137.5809 | 252.3927 | 106.9202 | 359.3129
2004 | Mid-Rise Apartment | 0A | 3134.61 | 0 | 0 | 218.2881 | 39.1392 | 20.5013 | 145.2747 | 0 | 0 | 49.6915 | 0 | 0 | 0 | 0 | 0 | 0 | 77.2736 | 0 | 0 | 267.9796 | 0 | 267.9796 | 550.1684 | 0 | 550.1684
2004 | Mid-Rise Apartment | 0B | 3134.61 | 0 | 0.0028818 | 195.8278 | 39.1392 | 20.5041 | 145.2747 | 0 | 0 | 48.6419 | 0 | 0 | 0 | 0 | 0 | 0 | 76.9565 | 0 | 0 | 244.4697 | 0.0028818 | 244.4726 | 526.3442 | 0.0028818 | 526.3471
2004 | Mid-Rise Apartment | 1A | 3134.61 | 0 | 0 | 147.0652 | 39.1392 | 20.507 | 145.2747 | 0 | 0 | 39.9334 | 0 | 0 | 0 | 0 | 0 | 0 | 83.2065 | 0 | 0 | 186.9986 | 0 | 186.9986 | 475.1287 | 0 | 475.1287
2004 | Mid-Rise Apartment | 1B | 3134.61 | 0 | 0.95388 | 148.5891 | 39.1392 | 20.4817 | 145.2747 | 0 | 0 | 42.6473 | 0 | 0 | 0 | 0 | 0 | 0 | 83.4563 | 0 | 0 | 191.2364 | 0.95388 | 192.1903 | 479.5882 | 0.95388 | 480.5421
2004 | Mid-Rise Apartment | 2A | 3134.61 | 0 | 3.3506 | 117.8133 | 39.1392 | 20.4761 | 145.2747 | 0 | 0 | 34.8986 | 0 | 0 | 0 | 0 | 0 | 0 | 90.1301 | 0 | 0 | 152.7118 | 3.3506 | 156.0624 | 447.7319 | 3.3506 | 451.0825
2004 | Mid-Rise Apartment | 2B | 3134.61 | 0 | 3.462 | 96.1669 | 39.1392 | 20.4901 | 145.2747 | 0 | 0 | 36.2541 | 0 | 0 | 0 | 0 | 0 | 0 | 90.6016 | 0 | 0 | 132.421 | 3.462 | 135.883 | 427.9266 | 3.462 | 431.3886
2004 | Mid-Rise Apartment | 3A | 3134.61 | 0 | 18.3071 | 65.7166 | 39.1392 | 20.4845 | 145.2747 | 0 | 0 | 28.1041 | 0 | 0 | 0 | 0 | 0 | 0 | 101.937 | 0 | 0 | 93.8206 | 18.3071 | 112.1278 | 400.6588 | 18.3071 | 418.9659
2004 | Mid-Rise Apartment | 3B | 3134.61 | 0 | 6.4005 | 69.8645 | 39.1392 | 20.4845 | 145.2747 | 0 | 0 | 31.542 | 0 | 0 | 0 | 0 | 0 | 0 | 98.8751 | 0 | 0 | 101.4066 | 6.4005 | 107.8071 | 405.1828 | 6.4005 | 411.5833
2004 | Mid-Rise Apartment | 3C | 3134.61 | 0 | 1.6388 | 56.4411 | 39.1392 | 20.4817 | 145.2747 | 0 | 0 | 27.2762 | 0 | 0 | 0 | 0 | 0 | 0 | 103.068 | 0 | 0 | 83.7173 | 1.6388 | 85.3561 | 391.6837 | 1.6388 | 393.3224
2004 | Mid-Rise Apartment | 4A | 3134.61 | 0 | 47.5805 | 42.0635 | 39.1392 | 20.4536 | 145.2747 | 0 | 0 | 25.2667 | 0 | 0 | 0 | 0 | 0 | 0 | 111.291 | 0 | 0 | 67.3303 | 47.5805 | 114.9108 | 383.4887 | 47.5805 | 431.0693
2004 | Mid-Rise Apartment | 4B | 3134.61 | 0 | 17.946 | 44.7325 | 39.1392 | 20.4705 | 145.2747 | 0 | 0 | 27.8403 | 0 | 0 | 0 | 0 | 0 | 0 | 108.5547 | 0 | 0 | 72.5728 | 17.946 | 90.5187 | 386.0146 | 17.946 | 403.9605
2004 | Mid-Rise Apartment | 4C | 3134.61 | 0 | 28.8046 | 14.4899 | 39.1392 | 20.4312 | 145.2747 | 0 | 0 | 20.2095 | 0 | 0 | 0 | 0 | 0 | 0 | 114.1227 | 0 | 0 | 34.6993 | 28.8046 | 63.5039 | 353.6699 | 28.8046 | 382.4745
2004 | Mid-Rise Apartment | 5A | 3134.61 | 0 | 77.5522 | 23.3864 | 39.1392 | 20.4621 | 145.2747 | 0 | 0 | 24.5286 | 0 | 0 | 0 | 0 | 0 | 0 | 119.1323 | 0 | 0 | 47.915 | 77.5522 | 125.4673 | 371.9204 | 77.5522 | 449.4727
2004 | Mid-Rise Apartment | 5B | 3134.61 | 0 | 41.4077 | 31.2782 | 39.1392 | 20.4621 | 145.2747 | 0 | 0 | 26.569 | 0 | 0 | 0 | 0 | 0 | 0 | 116.8366 | 0 | 0 | 57.8472 | 41.4077 | 99.2549 | 379.5625 | 41.4077 | 420.9702
2004 | Mid-Rise Apartment | 5C | 3134.61 | 0 | 29.428 | 9.3259 | 39.1392 | 20.4284 | 145.2747 | 0 | 0 | 18.8259 | 0 | 0 | 0 | 0 | 0 | 0 | 118.5626 | 0 | 0 | 28.1518 | 29.428 | 57.5798 | 351.5594 | 29.428 | 380.9874
2004 | Mid-Rise Apartment | 6A | 3134.61 | 0 | 111.1963 | 25.1629 | 39.1392 | 20.4508 | 145.2747 | 0 | 0 | 27.0825 | 0 | 0 | 0 | 0 | 0 | 0 | 124.894 | 0 | 0 | 52.2454 | 111.1963 | 163.4418 | 382.0041 | 111.1963 | 493.2005
2004 | Mid-Rise Apartment | 6B | 3134.61 | 0 | 76.5311 | 18.8764 | 39.1392 | 20.4368 | 145.2747 | 0 | 0 | 25.3678 | 0 | 0 | 0 | 0 | 0 | 0 | 123.4459 | 0 | 0 | 44.2442 | 76.5311 | 120.7753 | 372.5379 | 76.5311 | 449.069
2004 | Mid-Rise Apartment | 7 | 3134.61 | 0 | 119.0473 | 21.7418 | 39.1392 | 20.4228 | 145.2747 | 0 | 0 | 28.3819 | 0 | 0 | 0 | 0 | 0 | 0 | 131.6969 | 0 | 0 | 50.1237 | 119.0473 | 169.1711 | 386.6573 | 119.0473 | 505.7046
2004 | Mid-Rise Apartment | 8 | 3134.61 | 0 | 135.7628 | 13.3055 | 39.1392 | 20.3105 | 145.2747 | 0 | 0 | 29.0106 | 0 | 0 | 0 | 0 | 0 | 0 | 140.9218 | 0 | 0 | 42.3161 | 135.7628 | 178.0789 | 387.9623 | 135.7628 | 523.725
2007 | Mid-Rise Apartment | 0A | 3134.61 | 0 | 0 | 178.3855 | 39.1392 | 20.5013 | 145.2747 | 0 | 0 | 49.2257 | 0 | 0 | 0 | 0 | 0 | 0 | 77.2708 | 0 | 0 | 227.6112 | 0 | 227.6112 | 509.7972 | 0 | 509.7972
2007 | Mid-Rise Apartment | 0B | 3134.61 | 0 | 0.0009606 | 160.2528 | 39.1392 | 20.5041 | 145.2747 | 0 | 0 | 48.3332 | 0 | 0 | 0 | 0 | 0 | 0 | 76.9537 | 0 | 0 | 208.5861 | 0.0009606 | 208.587 | 490.4606 | 0.0009606 | 490.4615
2007 | Mid-Rise Apartment | 1A | 3134.61 | 0 | 0 | 120.3896 | 39.1392 | 20.507 | 145.2747 | 0 | 0 | 39.6472 | 0 | 0 | 0 | 0 | 0 | 0 | 83.2065 | 0 | 0 | 160.0368 | 0 | 160.0368 | 448.1641 | 0 | 448.1641
2007 | Mid-Rise Apartment | 1B | 3134.61 | 0 | 0.69836 | 121.4757 | 39.1392 | 20.4817 | 145.2747 | 0 | 0 | 42.2628 | 0 | 0 | 0 | 0 | 0 | 0 | 83.4507 | 0 | 0 | 163.7385 | 0.69836 | 164.4369 | 452.0847 | 0.69836 | 452.7831
2007 | Mid-Rise Apartment | 2A | 3134.61 | 0 | 1.6993 | 92.7626 | 39.1392 | 20.4761 | 145.2747 | 0 | 0 | 32.4598 | 0 | 0 | 0 | 0 | 0 | 0 | 90.0908 | 0 | 0 | 125.2224 | 1.6993 | 126.9217 | 420.2003 | 1.6993 | 421.8996
2007 | Mid-Rise Apartment | 2B | 3134.61 | 0 | 1.4707 | 73.4175 | 39.1392 | 20.4901 | 145.2747 | 0 | 0 | 33.5234 | 0 | 0 | 0 | 0 | 0 | 0 | 90.5399 | 0 | 0 | 106.9409 | 1.4707 | 108.4116 | 402.3876 | 1.4707 | 403.8583
2007 | Mid-Rise Apartment | 3A | 3134.61 | 0 | 18.2322 | 49.4165 | 39.1392 | 20.4845 | 145.2747 | 0 | 0 | 26.3136 | 0 | 0 | 0 | 0 | 0 | 0 | 101.9538 | 0 | 0 | 75.7301 | 18.2322 | 93.9623 | 382.5822 | 18.2322 | 400.8145
2007 | Mid-Rise Apartment | 3B | 3134.61 | 0 | 6.0412 | 51.2351 | 39.1392 | 20.4845 | 145.2747 | 0 | 0 | 29.2155 | 0 | 0 | 0 | 0 | 0 | 0 | 98.892 | 0 | 0 | 80.4506 | 6.0412 | 86.4918 | 384.2409 | 6.0412 | 390.2821
2007 | Mid-Rise Apartment | 3C | 3134.61 | 0 | 1.2978 | 26.6588 | 39.1392 | 20.4817 | 145.2747 | 0 | 0 | 20.0018 | 0 | 0 | 0 | 0 | 0 | 0 | 103.0933 | 0 | 0 | 46.6605 | 1.2978 | 47.9583 | 354.6521 | 1.2978 | 355.9499
2007 | Mid-Rise Apartment | 4A | 3134.61 | 0 | 41.4269 | 35.7967 | 39.1392 | 20.4536 | 145.2747 | 0 | 0 | 25.2246 | 0 | 0 | 0 | 0 | 0 | 0 | 111.2685 | 0 | 0 | 61.0213 | 41.4269 | 102.4482 | 377.1545 | 41.4269 | 418.5814
2007 | Mid-Rise Apartment | 4B | 3134.61 | 0 | 13.8038 | 38.387 | 39.1392 | 20.4705 | 145.2747 | 0 | 0 | 27.7533 | 0 | 0 | 0 | 0 | 0 | 0 | 108.5126 | 0 | 0 | 66.1403 | 13.8038 | 79.9442 | 379.5372 | 13.8038 | 393.3411
2007 | Mid-Rise Apartment | 4C | 3134.61 | 0 | 23.3013 | 13.3111 | 39.1392 | 20.4312 | 145.2747 | 0 | 0 | 20.246 | 0 | 0 | 0 | 0 | 0 | 0 | 114.0722 | 0 | 0 | 33.5571 | 23.3013 | 56.8584 | 352.4743 | 23.3013 | 375.7756
2007 | Mid-Rise Apartment | 5A | 3134.61 | 0 | 68.1307 | 20.6052 | 39.1392 | 20.4621 | 145.2747 | 0 | 0 | 24.6044 | 0 | 0 | 0 | 0 | 0 | 0 | 119.1014 | 0 | 0 | 45.2096 | 68.1307 | 113.3403 | 369.1869 | 68.1307 | 437.3176
2007 | Mid-Rise Apartment | 5B | 3134.61 | 0 | 33.3511 | 27.4951 | 39.1392 | 20.4621 | 145.2747 | 0 | 0 | 26.7317 | 0 | 0 | 0 | 0 | 0 | 0 | 116.7973 | 0 | 0 | 54.2268 | 33.3511 | 87.5779 | 375.9 | 33.3511 | 409.2511
2007 | Mid-Rise Apartment | 5C | 3134.61 | 0 | 21.9353 | 9.3203 | 39.1392 | 20.4284 | 145.2747 | 0 | 0 | 18.8708 | 0 | 0 | 0 | 0 | 0 | 0 | 118.484 | 0 | 0 | 28.1911 | 21.9353 | 50.1264 | 351.5173 | 21.9353 | 373.4526
2007 | Mid-Rise Apartment | 6A | 3134.61 | 0 | 99.1831 | 22.073 | 39.1392 | 20.4508 | 145.2747 | 0 | 0 | 26.3921 | 0 | 0 | 0 | 0 | 0 | 0 | 124.8687 | 0 | 0 | 48.4651 | 99.1831 | 147.6482 | 378.2013 | 99.1831 | 477.3844
2007 | Mid-Rise Apartment | 6B | 3134.61 | 0 | 65.4583 | 16.8417 | 39.1392 | 20.4368 | 145.2747 | 0 | 0 | 25.3706 | 0 | 0 | 0 | 0 | 0 | 0 | 123.4066 | 0 | 0 | 42.2123 | 65.4583 | 107.6705 | 370.4723 | 65.4583 | 435.9305
2007 | Mid-Rise Apartment | 7 | 3134.61 | 0 | 97.8709 | 18.3404 | 39.1392 | 20.4228 | 145.2747 | 0 | 0 | 26.7317 | 0 | 0 | 0 | 0 | 0 | 0 | 131.6688 | 0 | 0 | 45.0721 | 97.8709 | 142.943 | 381.5775 | 97.8709 | 479.4484
2007 | Mid-Rise Apartment | 8 | 3134.61 | 0 | 122.2087 | 11.7592 | 39.1392 | 20.3105 | 145.2747 | 0 | 0 | 28.5756 | 0 | 0 | 0 | 0 | 0 | 0 | 140.905 | 0 | 0 | 40.3347 | 122.2087 | 162.5434 | 385.9612 | 122.2087 | 508.1699
2010 | Mid-Rise Apartment | 0A | 3134.61 | 0 | 0 | 171.8773 | 43.2282 | 11.0772 | 143.5234 | 0 | 0 | 47.2162 | 0 | 0 | 0 | 0 | 0 | 0 | 77.268 | 0 | 0 | 219.0935 | 0 | 219.0935 | 494.1932 | 0 | 494.1932
2010 | Mid-Rise Apartment | 0B | 3134.61 | 0 | 0 | 153.5005 | 43.2282 | 11.08 | 143.5234 | 0 | 0 | 45.5969 | 0 | 0 | 0 | 0 | 0 | 0 | 76.9509 | 0 | 0 | 199.0973 | 0 | 199.0973 | 473.8799 | 0 | 473.8799
2010 | Mid-Rise Apartment | 1A | 3134.61 | 0 | 0 | 115.6074 | 43.2282 | 11.0828 | 143.5234 | 0 | 0 | 38.2158 | 0 | 0 | 0 | 0 | 0 | 0 | 83.2037 | 0 | 0 | 153.8232 | 0 | 153.8232 | 434.8614 | 0 | 434.8614
2010 | Mid-Rise Apartment | 1B | 3134.61 | 0 | 0.72429 | 118.6664 | 43.2282 | 11.0688 | 143.5234 | 0 | 0 | 40.4498 | 0 | 0 | 0 | 0 | 0 | 0 | 83.4451 | 0 | 0 | 159.1162 | 0.72429 | 159.8405 | 440.3817 | 0.72429 | 441.106
2010 | Mid-Rise Apartment | 2A | 3134.61 | 0 | 1.3083 | 90.8009 | 43.2282 | 11.0631 | 143.5234 | 0 | 0 | 31.4354 | 0 | 0 | 0 | 0 | 0 | 0 | 90.0712 | 0 | 0 | 122.2363 | 1.3083 | 123.5446 | 410.1222 | 1.3083 | 411.4306
2010 | Mid-Rise Apartment | 2B | 3134.61 | 0 | 1.1691 | 71.8796 | 43.2282 | 11.0716 | 143.5234 | 0 | 0 | 32.1202 | 0 | 0 | 0 | 0 | 0 | 0 | 90.523 | 0 | 0 | 103.9998 | 1.1691 | 105.1688 | 392.3488 | 1.1691 | 393.5178
2010 | Mid-Rise Apartment | 3A | 3134.61 | 0 | 13.5647 | 49.105 | 43.2282 | 11.0688 | 143.5234 | 0 | 0 | 25.2527 | 0 | 0 | 0 | 0 | 0 | 0 | 101.9145 | 0 | 0 | 74.3577 | 13.5647 | 87.9224 | 374.0926 | 13.5647 | 387.6573
2010 | Mid-Rise Apartment | 3B | 3134.61 | 0 | 4.7588 | 50.8983 | 43.2282 | 11.0688 | 143.5234 | 0 | 0 | 28.0508 | 0 | 0 | 0 | 0 | 0 | 0 | 98.8583 | 0 | 0 | 78.9491 | 4.7588 | 83.7079 | 375.6278 | 4.7588 | 380.3866
2010 | Mid-Rise Apartment | 3C | 3134.61 | 0 | 0.96925 | 27.8122 | 43.2282 | 11.0688 | 143.5234 | 0 | 0 | 19.9316 | 0 | 0 | 0 | 0 | 0 | 0 | 103.0708 | 0 | 0 | 47.7438 | 0.96925 | 48.7131 | 348.6322 | 0.96925 | 349.6015
2010 | Mid-Rise Apartment | 4A | 3134.61 | 0 | 30.0543 | 36.7958 | 43.2282 | 11.0519 | 143.5234 | 0 | 0 | 24.4248 | 0 | 0 | 0 | 0 | 0 | 0 | 111.218 | 0 | 0 | 61.2206 | 30.0543 | 91.2749 | 370.2421 | 30.0543 | 400.2965
2010 | Mid-Rise Apartment | 4B | 3134.61 | 0 | 10.2093 | 40.3712 | 43.2282 | 11.0603 | 143.5234 | 0 | 0 | 27.0404 | 0 | 0 | 0 | 0 | 0 | 0 | 108.4621 | 0 | 0 | 67.4117 | 10.2093 | 77.6209 | 373.6885 | 10.2093 | 383.8978
2010 | Mid-Rise Apartment | 4C | 3134.61 | 0 | 17.0997 | 15.7331 | 43.2282 | 11.0407 | 143.5234 | 0 | 0 | 19.9008 | 0 | 0 | 0 | 0 | 0 | 0 | 113.9992 | 0 | 0 | 35.6339 | 17.0997 | 52.7336 | 347.4255 | 17.0997 | 364.5251
2010 | Mid-Rise Apartment | 5A | 3134.61 | 0 | 51.7255 | 22.0842 | 43.2282 | 11.0547 | 143.5234 | 0 | 0 | 23.6895 | 0 | 0 | 0 | 0 | 0 | 0 | 119.0537 | 0 | 0 | 45.7737 | 51.7255 | 97.4992 | 362.6366 | 51.7255 | 414.3621
2010 | Mid-Rise Apartment | 5B | 3134.61 | 0 | 25.966 | 29.353 | 43.2282 | 11.0575 | 143.5234 | 0 | 0 | 25.713 | 0 | 0 | 0 | 0 | 0 | 0 | 116.744 | 0 | 0 | 55.066 | 25.966 | 81.032 | 369.6219 | 25.966 | 395.5879
2010 | Mid-Rise Apartment | 5C | 3134.61 | 0 | 18.2236 | 11.4897 | 43.2282 | 11.0379 | 143.5234 | 0 | 0 | 18.6575 | 0 | 0 | 0 | 0 | 0 | 0 | 118.4279 | 0 | 0 | 30.1472 | 18.2236 | 48.3708 | 346.3646 | 18.2236 | 364.5882
2010 | Mid-Rise Apartment | 6A | 3134.61 | 0 | 77.972 | 23.3078 | 43.2282 | 11.0519 | 143.5234 | 0 | 0 | 25.0731 | 0 | 0 | 0 | 0 | 0 | 0 | 124.8238 | 0 | 0 | 48.3809 | 77.972 | 126.3529 | 371.0055 | 77.972 | 448.9775
2010 | Mid-Rise Apartment | 6B | 3134.61 | 0 | 51.0627 | 18.6294 | 43.2282 | 11.0435 | 143.5234 | 0 | 0 | 24.0515 | 0 | 0 | 0 | 0 | 0 | 0 | 123.3448 | 0 | 0 | 42.681 | 51.0627 | 93.7437 | 363.8209 | 51.0627 | 414.8836
2010 | Mid-Rise Apartment | 7 | 3134.61 | 0 | 80.9038 | 19.9569 | 43.2282 | 11.0351 | 143.5234 | 0 | 0 | 25.6821 | 0 | 0 | 0 | 0 | 0 | 0 | 131.6267 | 0 | 0 | 45.639 | 80.9038 | 126.5428 | 375.0525 | 80.9038 | 455.9562
2010 | Mid-Rise Apartment | 8 | 3134.61 | 0 | 110.5941 | 13.5104 | 43.2282 | 10.9761 | 143.5234 | 0 | 0 | 27.3997 | 0 | 0 | 0 | 0 | 0 | 0 | 140.8685 | 0 | 0 | 40.9101 | 110.5941 | 151.5041 | 379.5063 | 110.5941 | 490.1004
2013 | Mid-Rise Apartment | 0A | 3134.61 | 0 | 0 | 146.1503 | 36.5207 | 11.0772 | 143.4308 | 0 | 0 | 42.6866 | 0 | 0 | 0 | 0 | 0 | 0 | 77.1754 | 0 | 0 | 188.8369 | 0 | 188.8369 | 457.041 | 0 | 457.041
2013 | Mid-Rise Apartment | 0B | 3134.61 | 0 | 0 | 131.2816 | 36.5207 | 11.08 | 143.4308 | 0 | 0 | 41.6257 | 0 | 0 | 0 | 0 | 0 | 0 | 76.8471 | 0 | 0 | 172.9073 | 0 | 172.9073 | 440.783 | 0 | 440.783
2013 | Mid-Rise Apartment | 1A | 3134.61 | 0 | 0 | 90.3883 | 36.5207 | 11.0828 | 143.4308 | 0 | 0 | 33.0772 | 0 | 0 | 0 | 0 | 0 | 0 | 83.0297 | 0 | 0 | 123.4655 | 0 | 123.4655 | 397.5268 | 0 | 397.5268
2013 | Mid-Rise Apartment | 1B | 3134.61 | 0 | 0.33141 | 101.9314 | 36.5207 | 11.0688 | 143.4308 | 0 | 0 | 37.0371 | 0 | 0 | 0 | 0 | 0 | 0 | 83.3412 | 0 | 0 | 138.9685 | 0.33141 | 139.2999 | 413.33 | 0.33141 | 413.6615
2013 | Mid-Rise Apartment | 2A | 3134.61 | 0 | 0.93659 | 73.8413 | 36.5207 | 11.0631 | 143.4308 | 0 | 0 | 28.2192 | 0 | 0 | 0 | 0 | 0 | 0 | 89.9281 | 0 | 0 | 102.0605 | 0.93659 | 102.9971 | 383.0004 | 0.93659 | 383.937
2013 | Mid-Rise Apartment | 2B | 3134.61 | 0 | 0.68587 | 61.6275 | 36.5207 | 11.0716 | 143.4308 | 0 | 0 | 29.8385 | 0 | 0 | 0 | 0 | 0 | 0 | 90.4164 | 0 | 0 | 91.466 | 0.68587 | 92.1519 | 372.9055 | 0.68587 | 373.5914
2013 | Mid-Rise Apartment | 3A | 3134.61 | 0 | 11.2957 | 40.2084 | 36.5207 | 11.0688 | 143.4308 | 0 | 0 | 23.2461 | 0 | 0 | 0 | 0 | 0 | 0 | 101.7882 | 0 | 0 | 63.4545 | 11.2957 | 74.7502 | 356.2631 | 11.2957 | 367.5588
2013 | Mid-Rise Apartment | 3B | 3134.61 | 0 | 3.4293 | 43.7222 | 36.5207 | 11.0688 | 143.4308 | 0 | 0 | 26.2378 | 0 | 0 | 0 | 0 | 0 | 0 | 98.7348 | 0 | 0 | 69.9599 | 3.4293 | 73.3893 | 359.715 | 3.4293 | 363.1444
2013 | Mid-Rise Apartment | 3C | 3134.61 | 0 | 0.53698 | 20.6585 | 36.5207 | 11.0688 | 143.4308 | 0 | 0 | 18.1243 | 0 | 0 | 0 | 0 | 0 | 0 | 102.8659 | 0 | 0 | 38.7828 | 0.53698 | 39.3197 | 332.6662 | 0.53698 | 333.2032
2013 | Mid-Rise Apartment | 4A | 3134.61 | 0 | 10.1267 | 29.5298 | 36.5207 | 11.0519 | 143.4308 | 0 | 0 | 21.5594 | 0 | 0 | 0 | 0 | 0 | 0 | 110.9374 | 0 | 0 | 51.0892 | 10.1267 | 61.2158 | 353.03 | 10.1267 | 363.1567
2013 | Mid-Rise Apartment | 4B | 3134.61 | 0 | 7.8039 | 33.4729 | 36.5207 | 11.0603 | 143.4308 | 0 | 0 | 24.9805 | 0 | 0 | 0 | 0 | 0 | 0 | 108.3358 | 0 | 0 | 58.4534 | 7.8039 | 66.2573 | 357.801 | 7.8039 | 365.6049
2013 | Mid-Rise Apartment | 4C | 3134.61 | 0 | 14.1401 | 12.312 | 36.5207 | 11.0407 | 143.4308 | 0 | 0 | 18.5564 | 0 | 0 | 0 | 0 | 0 | 0 | 113.8926 | 0 | 0 | 30.8685 | 14.1401 | 45.0085 | 335.7533 | 14.1401 | 349.8934
2013 | Mid-Rise Apartment | 5A | 3134.61 | 0 | 19.9469 | 19.6061 | 36.5207 | 11.0547 | 143.4308 | 0 | 0 | 20.6276 | 0 | 0 | 0 | 0 | 0 | 0 | 118.7675 | 0 | 0 | 40.2337 | 19.9469 | 60.1806 | 350.0102 | 19.9469 | 369.9571
2013 | Mid-Rise Apartment | 5B | 3134.61 | 0 | 20.9334 | 24.1413 | 36.5207 | 11.0575 | 143.4308 | 0 | 0 | 23.8382 | 0 | 0 | 0 | 0 | 0 | 0 | 116.6345 | 0 | 0 | 47.9796 | 20.9334 | 68.913 | 355.6204 | 20.9334 | 376.5538
2013 | Mid-Rise Apartment | 5C | 3134.61 | 0 | 14.165 | 9.8676 | 36.5207 | 11.0379 | 143.4308 | 0 | 0 | 17.6696 | 0 | 0 | 0 | 0 | 0 | 0 | 118.3212 | 0 | 0 | 27.5372 | 14.165 | 41.7022 | 336.8478 | 14.165 | 351.0129
2013 | Mid-Rise Apartment | 6A | 3134.61 | 0 | 34.7123 | 20.6024 | 36.5207 | 11.0519 | 143.4308 | 0 | 0 | 21.7474 | 0 | 0 | 0 | 0 | 0 | 0 | 124.5432 | 0 | 0 | 42.3498 | 34.7123 | 77.0621 | 357.8936 | 34.7123 | 392.6059
2013 | Mid-Rise Apartment | 6B | 3134.61 | 0 | 24.0458 | 18.2786 | 36.5207 | 11.0435 | 143.4308 | 0 | 0 | 22.3087 | 0 | 0 | 0 | 0 | 0 | 0 | 123.1147 | 0 | 0 | 40.5873 | 24.0458 | 64.6331 | 354.6971 | 24.0458 | 378.7428
2013 | Mid-Rise Apartment | 7 | 3134.61 | 0 | 38.6652 | 18.4077 | 36.5207 | 11.0351 | 143.4308 | 0 | 0 | 22.4883 | 0 | 0 | 0 | 0 | 0 | 0 | 131.3966 | 0 | 0 | 40.896 | 38.6652 | 79.5612 | 363.2821 | 38.6652 | 401.9472
2013 | Mid-Rise Apartment | 8 | 3134.61 | 0 | 57.0809 | 14.6695 | 36.5207 | 10.9761 | 143.4308 | 0 | 0 | 23.9056 | 0 | 0 | 0 | 0 | 0 | 0 | 140.6692 | 0 | 0 | 38.5751 | 57.0809 | 95.6559 | 370.172 | 57.0809 | 427.2529
2016 | Mid-Rise Apartment | 0A | 3134.61 | 0 | 0 | 141.8395 | 28.6598 | 7.2912 | 143.4308 | 0 | 0 | 41.1795 | 0 | 0 | 0 | 0 | 0 | 0 | 77.1754 | 0 | 0 | 183.019 | 0 | 183.019 | 439.5734 | 0 | 439.5734
2016 | Mid-Rise Apartment | 0B | 3134.61 | 0 | 0 | 127.0213 | 28.6598 | 7.294 | 143.4308 | 0 | 0 | 40.2169 | 0 | 0 | 0 | 0 | 0 | 0 | 76.8471 | 0 | 0 | 167.2382 | 0 | 167.2382 | 423.4671 | 0 | 423.4671
2016 | Mid-Rise Apartment | 1A | 3134.61 | 0 | 0 | 88.5669 | 28.6598 | 7.294 | 143.4308 | 0 | 0 | 32.3812 | 0 | 0 | 0 | 0 | 0 | 0 | 83.0297 | 0 | 0 | 120.9481 | 0 | 120.9481 | 383.3624 | 0 | 383.3624
2016 | Mid-Rise Apartment | 1B | 3134.61 | 0 | 0.38136 | 100.11 | 28.6598 | 7.2856 | 143.4308 | 0 | 0 | 36.3664 | 0 | 0 | 0 | 0 | 0 | 0 | 83.3469 | 0 | 0 | 136.4763 | 0.38136 | 136.8577 | 399.1966 | 0.38136 | 399.578
2016 | Mid-Rise Apartment | 2A | 3134.61 | 0 | 0.99422 | 72.1967 | 28.6598 | 7.2828 | 143.4308 | 0 | 0 | 27.5905 | 0 | 0 | 0 | 0 | 0 | 0 | 89.9309 | 0 | 0 | 99.7872 | 0.99422 | 100.7814 | 369.0915 | 0.99422 | 370.0857
2016 | Mid-Rise Apartment | 2B | 3134.61 | 0 | 0.74543 | 60.0362 | 28.6598 | 7.2884 | 143.4308 | 0 | 0 | 29.1425 | 0 | 0 | 0 | 0 | 0 | 0 | 90.422 | 0 | 0 | 89.1787 | 0.74543 | 89.9242 | 358.9797 | 0.74543 | 359.7252
2016 | Mid-Rise Apartment | 3A | 3134.61 | 0 | 11.8759 | 39.0381 | 28.6598 | 7.2856 | 143.4308 | 0 | 0 | 22.8307 | 0 | 0 | 0 | 0 | 0 | 0 | 101.7995 | 0 | 0 | 61.8689 | 11.8759 | 73.7448 | 343.0474 | 11.8759 | 354.9233
2016 | Mid-Rise Apartment | 3B | 3134.61 | 0 | 3.7079 | 42.3694 | 28.6598 | 7.2856 | 143.4308 | 0 | 0 | 25.6428 | 0 | 0 | 0 | 0 | 0 | 0 | 98.746 | 0 | 0 | 68.0123 | 3.7079 | 71.7202 | 346.1345 | 3.7079 | 349.8424
2016 | Mid-Rise Apartment | 3C | 3134.61 | 0 | 0.62343 | 19.4265 | 28.6598 | 7.2856 | 143.4308 | 0 | 0 | 17.4984 | 0 | 0 | 0 | 0 | 0 | 0 | 102.88 | 0 | 0 | 36.9249 | 0.62343 | 37.5483 | 319.1782 | 0.62343 | 319.8017
2016 | Mid-Rise Apartment | 4A | 3134.61 | 0 | 10.6146 | 27.6242 | 28.6598 | 7.2744 | 143.4308 | 0 | 0 | 20.7146 | 0 | 0 | 0 | 0 | 0 | 0 | 110.9542 | 0 | 0 | 48.3388 | 10.6146 | 58.9535 | 338.658 | 10.6146 | 349.2727
2016 | Mid-Rise Apartment | 4B | 3134.61 | 0 | 8.4744 | 30.8488 | 28.6598 | 7.28 | 143.4308 | 0 | 0 | 23.9309 | 0 | 0 | 0 | 0 | 0 | 0 | 108.3582 | 0 | 0 | 54.7797 | 8.4744 | 63.2541 | 342.5085 | 8.4744 | 350.9829
2016 | Mid-Rise Apartment | 4C | 3134.61 | 0 | 15.0622 | 10.8414 | 28.6598 | 7.266 | 143.4308 | 0 | 0 | 17.7959 | 0 | 0 | 0 | 0 | 0 | 0 | 113.915 | 0 | 0 | 28.6373 | 15.0622 | 43.6996 | 321.9089 | 15.0622 | 336.9712
2016 | Mid-Rise Apartment | 5A | 3134.61 | 0 | 20.3974 | 18.5059 | 28.6598 | 7.2772 | 143.4308 | 0 | 0 | 19.9681 | 0 | 0 | 0 | 0 | 0 | 0 | 118.7787 | 0 | 0 | 38.474 | 20.3974 | 58.8715 | 336.6205 | 20.3974 | 357.0179
2016 | Mid-Rise Apartment | 5B | 3134.61 | 0 | 21.6577 | 22.7185 | 28.6598 | 7.2772 | 143.4308 | 0 | 0 | 23.0945 | 0 | 0 | 0 | 0 | 0 | 0 | 116.6486 | 0 | 0 | 45.813 | 21.6577 | 67.4707 | 341.8265 | 21.6577 | 363.4843
2016 | Mid-Rise Apartment | 5C | 3134.61 | 0 | 15.0507 | 8.8909 | 28.6598 | 7.266 | 143.4308 | 0 | 0 | 17.128 | 0 | 0 | 0 | 0 | 0 | 0 | 118.3409 | 0 | 0 | 26.0189 | 15.0507 | 41.0696 | 323.7135 | 15.0507 | 338.7642
2016 | Mid-Rise Apartment | 6A | 3134.61 | 0 | 33.5279 | 20.2796 | 28.6598 | 7.2744 | 143.4308 | 0 | 0 | 21.2703 | 0 | 0 | 0 | 0 | 0 | 0 | 124.5404 | 0 | 0 | 41.5499 | 33.5279 | 75.0778 | 345.4525 | 33.5279 | 378.9804
2016 | Mid-Rise Apartment | 6B | 3134.61 | 0 | 23.2446 | 18.0625 | 28.6598 | 7.2688 | 143.4308 | 0 | 0 | 21.8905 | 0 | 0 | 0 | 0 | 0 | 0 | 123.1091 | 0 | 0 | 39.9531 | 23.2446 | 63.1977 | 342.4243 | 23.2446 | 365.6689
2016 | Mid-Rise Apartment | 7 | 3134.61 | 0 | 37.669 | 18.0709 | 28.6598 | 7.2632 | 143.4308 | 0 | 0 | 22.0225 | 0 | 0 | 0 | 0 | 0 | 0 | 131.3938 | 0 | 0 | 40.0934 | 37.669 | 77.7624 | 350.8438 | 37.669 | 388.5128
2016 | Mid-Rise Apartment | 8 | 3134.61 | 0 | 50.6371 | 15.1017 | 28.6598 | 7.2239 | 143.4308 | 0 | 0 | 23.3219 | 0 | 0 | 0 | 0 | 0 | 0 | 140.6496 | 0 | 0 | 38.4235 | 50.6371 | 89.0607 | 358.3876 | 50.6371 | 409.0247
2019 | Mid-Rise Apartment | 0A | 3134.61 | 0 | 0 | 111.4874 | 23.4145 | 7.2912 | 143.4308 | 0 | 0 | 36.2597 | 0 | 0 | 0 | 0 | 0 | 0 | 77.2091 | 0 | 0 | 147.7472 | 0 | 147.7472 | 399.0928 | 0 | 399.0928
2019 | Mid-Rise Apartment | 0B | 3134.61 | 0 | 0 | 107.0364 | 23.4145 | 7.294 | 143.4308 | 0 | 0 | 37.1297 | 0 | 0 | 0 | 0 | 0 | 0 | 76.8639 | 0 | 0 | 144.1661 | 0 | 144.1661 | 395.1693 | 0 | 395.1693
2019 | Mid-Rise Apartment | 1A | 3134.61 | 0 | 0 | 78.0538 | 23.4145 | 7.294 | 143.4308 | 0 | 0 | 30.8432 | 0 | 0 | 0 | 0 | 0 | 0 | 83.0353 | 0 | 0 | 108.8971 | 0 | 108.8971 | 366.0745 | 0 | 366.0745
2019 | Mid-Rise Apartment | 1B | 3134.61 | 0 | 0.13641 | 83.041 | 23.4145 | 7.2856 | 143.4308 | 0 | 0 | 33.327 | 0 | 0 | 0 | 0 | 0 | 0 | 83.3216 | 0 | 0 | 116.3679 | 0.13641 | 116.5043 | 373.8204 | 0.13641 | 373.9568
2019 | Mid-Rise Apartment | 2A | 3134.61 | 0 | 0.18924 | 62.8287 | 23.4145 | 7.2828 | 143.4308 | 0 | 0 | 26.3978 | 0 | 0 | 0 | 0 | 0 | 0 | 89.8775 | 0 | 0 | 89.2264 | 0.18924 | 89.4157 | 353.2321 | 0.18924 | 353.4213
2019 | Mid-Rise Apartment | 2B | 3134.61 | 0 | 0.2805 | 57.0137 | 23.4145 | 7.2884 | 143.4308 | 0 | 0 | 29.1734 | 0 | 0 | 0 | 0 | 0 | 0 | 90.3546 | 0 | 0 | 86.187 | 0.2805 | 86.4675 | 350.6782 | 0.2805 | 350.9587
2019 | Mid-Rise Apartment | 3A | 3134.61 | 0 | 4.0566 | 37.3683 | 23.4145 | 7.2856 | 143.4308 | 0 | 0 | 22.0421 | 0 | 0 | 0 | 0 | 0 | 0 | 101.662 | 0 | 0 | 59.4104 | 4.0566 | 63.467 | 335.206 | 4.0566 | 339.2627
2019 | Mid-Rise Apartment | 3B | 3134.61 | 0 | 1.023 | 42.681 | 23.4145 | 7.2856 | 143.4308 | 0 | 0 | 26.2125 | 0 | 0 | 0 | 0 | 0 | 0 | 98.6225 | 0 | 0 | 68.8935 | 1.023 | 69.9165 | 341.6469 | 1.023 | 342.67
2019 | Mid-Rise Apartment | 3C | 3134.61 | 0 | 0.62727 | 18.9129 | 23.4145 | 7.2856 | 143.4308 | 0 | 0 | 16.9427 | 0 | 0 | 0 | 0 | 0 | 0 | 102.8828 | 0 | 0 | 35.8556 | 0.62727 | 36.4829 | 312.8721 | 0.62727 | 313.4993
2019 | Mid-Rise Apartment | 4A | 3134.61 | 0 | 12.1458 | 26.7794 | 23.4145 | 7.2744 | 143.4308 | 0 | 0 | 20.2151 | 0 | 0 | 0 | 0 | 0 | 0 | 110.9851 | 0 | 0 | 46.9945 | 12.1458 | 59.1404 | 332.1021 | 12.1458 | 344.2479
2019 | Mid-Rise Apartment | 4B | 3134.61 | 0 | 3.439 | 33.066 | 23.4145 | 7.28 | 143.4308 | 0 | 0 | 24.0852 | 0 | 0 | 0 | 0 | 0 | 0 | 108.2291 | 0 | 0 | 57.1512 | 3.439 | 60.5901 | 339.5084 | 3.439 | 342.9473
2019 | Mid-Rise Apartment | 4C | 3134.61 | 0 | 4.9087 | 15.1297 | 23.4145 | 7.266 | 143.4308 | 0 | 0 | 17.9222 | 0 | 0 | 0 | 0 | 0 | 0 | 113.7186 | 0 | 0 | 33.0519 | 4.9087 | 37.9606 | 320.8846 | 4.9087 | 325.7932
2019 | Mid-Rise Apartment | 5A | 3134.61 | 0 | 22.4493 | 17.3974 | 23.4145 | 7.2772 | 143.4308 | 0 | 0 | 19.4405 | 0 | 0 | 0 | 0 | 0 | 0 | 118.8152 | 0 | 0 | 36.8379 | 22.4493 | 59.2871 | 329.7755 | 22.4493 | 352.2248
2019 | Mid-Rise Apartment | 5B | 3134.61 | 0 | 10.0719 | 25.191 | 23.4145 | 7.2772 | 143.4308 | 0 | 0 | 22.362 | 0 | 0 | 0 | 0 | 0 | 0 | 116.5082 | 0 | 0 | 47.553 | 10.0719 | 57.6249 | 338.1837 | 10.0719 | 348.2556
2019 | Mid-Rise Apartment | 5C | 3134.61 | 0 | 3.8981 | 14.8856 | 23.4145 | 7.266 | 143.4308 | 0 | 0 | 17.5433 | 0 | 0 | 0 | 0 | 0 | 0 | 118.0995 | 0 | 0 | 32.4289 | 3.8981 | 36.327 | 324.6396 | 3.8981 | 328.5378
2019 | Mid-Rise Apartment | 6A | 3134.61 | 0 | 36.401 | 18.6912 | 23.4145 | 7.2744 | 143.4308 | 0 | 0 | 20.5098 | 0 | 0 | 0 | 0 | 0 | 0 | 124.5769 | 0 | 0 | 39.2009 | 36.401 | 75.602 | 337.8975 | 36.401 | 374.2985
2019 | Mid-Rise Apartment | 6B | 3134.61 | 0 | 21.7067 | 17.0466 | 23.4145 | 7.2688 | 143.4308 | 0 | 0 | 20.7034 | 0 | 0 | 0 | 0 | 0 | 0 | 123.1007 | 0 | 0 | 37.75 | 21.7067 | 59.4567 | 334.9647 | 21.7067 | 356.6714
2019 | Mid-Rise Apartment | 7 | 3134.61 | 0 | 35.9169 | 16.6284 | 23.4145 | 7.2632 | 143.4308 | 0 | 0 | 20.4592 | 0 | 0 | 0 | 0 | 0 | 0 | 131.3882 | 0 | 0 | 37.0876 | 35.9169 | 73.0045 | 342.5843 | 35.9169 | 378.5012
2019 | Mid-Rise Apartment | 8 | 3134.61 | 0 | 46.0628 | 13.9735 | 23.4145 | 7.2239 | 143.4308 | 0 | 0 | 21.4808 | 0 | 0 | 0 | 0 | 0 | 0 | 140.6327 | 0 | 0 | 35.4543 | 46.0628 | 81.517 | 350.1562 | 46.0628 | 396.2189
2004 | Hospital | 0A | 22436.18 | 0 | 110.8957 | 366.5196 | 164.0107 | 10.2652 | 278.6834 | 37.4704 | 106.4108 | 182.6036 | 70.8356 | 0.030907 | 70.8047 | 79.6598 | 0 | 0 | 1.1214 | 14.6562 | 8.7309 | 699.5877 | 110.8957 | 810.4834 | 1268.8409 | 163.0224 | 1431.8633
2004 | Hospital | 0B | 22436.18 | 1.6747 | 110.8753 | 288.1381 | 164.0107 | 10.2671 | 278.6834 | 37.4704 | 106.4108 | 185.3119 | 66.0967 | 0.030907 | 66.0658 | 64.2114 | 1.1069 | 0 | 1.1214 | 14.6389 | 8.6874 | 606.5087 | 110.8753 | 717.384 | 1175.7203 | 162.9845 | 1338.7049
2004 | Hospital | 1A | 22436.18 | 0 | 122.2311 | 311.3535 | 164.0107 | 10.2683 | 278.6834 | 37.4704 | 106.4108 | 173.5128 | 62.5525 | 0.030907 | 62.5216 | 69.3664 | 0 | 0 | 1.1218 | 14.9622 | 8.558 | 616.7543 | 122.2311 | 738.9854 | 1185.8373 | 174.6637 | 1360.501
2004 | Hospital | 1B | 22436.18 | 6.0936 | 111.7559 | 285.4667 | 164.0107 | 10.2554 | 278.6834 | 37.4704 | 106.4108 | 183.9858 | 59.2541 | 0.030907 | 59.2232 | 48.3871 | 3.1007 | 0 | 1.1214 | 14.9858 | 8.4862 | 586.2571 | 111.7559 | 698.0131 | 1155.2555 | 164.2123 | 1319.4677
2004 | Hospital | 2A | 22436.18 | 10.7914 | 133.9621 | 246.6661 | 164.0107 | 10.2518 | 278.6834 | 37.4704 | 106.4108 | 174.6632 | 61.6255 | 0.030907 | 61.5946 | 54.7391 | 12.795 | 0 | 1.1218 | 15.3463 | 8.3388 | 561.2494 | 133.9621 | 695.2115 | 1130.0976 | 186.7788 | 1316.8764
2004 | Hospital | 2B | 22436.18 | 49.7735 | 120.0519 | 182.7491 | 164.0107 | 10.2593 | 278.6834 | 37.4704 | 106.4108 | 183.1894 | 47.0234 | 0.030907 | 46.9924 | 27.3121 | 107.4553 | 0 | 1.1218 | 15.4095 | 8.1474 | 597.472 | 120.0519 | 717.5238 | 1166.1362 | 172.9319 | 1339.0681
2004 | Hospital | 3A | 22436.18 | 27.596 | 146.2934 | 187.4323 | 164.0107 | 10.2573 | 278.6834 | 37.4704 | 106.4108 | 174.4178 | 52.7837 | 0.030907 | 52.7528 | 34.2985 | 49.0458 | 0 | 1.1218 | 16.2071 | 7.9879 | 525.5432 | 146.2934 | 671.8366 | 1094.0456 | 199.9709 | 1294.0164
2004 | Hospital | 3B | 22436.18 | 44.9248 | 118.4283 | 138.1387 | 164.0107 | 10.2569 | 278.6834 | 37.4704 | 106.4108 | 182.4864 | 42.1958 | 0.030907 | 42.1649 | 22.0956 | 104.2358 | 0 | 1.1218 | 15.9819 | 7.9596 | 534.0463 | 118.4283 | 652.4746 | 1102.5196 | 171.8806 | 1274.4003
2004 | Hospital | 3C | 22436.18 | 13.8376 | 150.0107 | 120.4676 | 164.0107 | 10.2554 | 278.6834 | 37.4704 | 106.4108 | 173.3465 | 40.9388 | 0.030907 | 40.9078 | 20.9334 | 20.6809 | 0 | 1.1218 | 16.2397 | 7.9051 | 390.1739 | 150.0107 | 540.1846 | 958.5923 | 203.7209 | 1162.3132
2004 | Hospital | 4A | 22436.18 | 39.3225 | 167.3859 | 151.4893 | 164.0107 | 10.2416 | 278.6834 | 37.4704 | 106.4108 | 171.3931 | 48.3632 | 0.030907 | 48.3323 | 24.4455 | 69.4252 | 0 | 1.1218 | 16.981 | 7.7557 | 504.4079 | 167.3859 | 671.7938 | 1072.6624 | 221.8374 | 1294.4998
2004 | Hospital | 4B | 22436.18 | 49.2293 | 122.6932 | 101.3449 | 164.0107 | 10.2495 | 278.6834 | 37.4704 | 106.4108 | 186.16 | 35.7277 | 0.030907 | 35.6968 | 12.626 | 133.5966 | 0 | 1.1218 | 16.7381 | 7.7208 | 518.6536 | 122.6932 | 641.3468 | 1086.8811 | 176.9018 | 1263.7829
2004 | Hospital | 4C | 22436.18 | 37.0017 | 162.5296 | 76.6406 | 164.0107 | 10.2299 | 278.6834 | 37.4704 | 106.4108 | 170.8634 | 34.8079 | 0.030907 | 34.777 | 7.4389 | 36.8292 | 0 | 1.1218 | 17.219 | 7.6009 | 363.5507 | 162.5296 | 526.0803 | 931.639 | 217.2191 | 1148.8581
2004 | Hospital | 5A | 22436.18 | 44.9621 | 176.7292 | 107.7192 | 164.0107 | 10.2448 | 278.6834 | 37.4704 | 106.4108 | 171.7472 | 41.6579 | 0.030907 | 41.627 | 16.0526 | 82.8797 | 0 | 1.1218 | 17.7647 | 7.5801 | 464.9877 | 176.7292 | 641.7169 | 1033.0697 | 231.9644 | 1265.0341
2004 | Hospital | 5B | 22436.18 | 56.0566 | 135.6847 | 97.5258 | 164.0107 | 10.2452 | 278.6834 | 37.4704 | 106.4108 | 186.1161 | 34.3417 | 0.030907 | 34.3108 | 9.419 | 134.2275 | 0 | 1.1218 | 17.5274 | 7.5754 | 517.6557 | 135.6847 | 653.3404 | 1085.7334 | 190.6826 | 1276.4161
2004 | Hospital | 5C | 22436.18 | 42.1174 | 164.5499 | 65.3517 | 164.0107 | 10.2291 | 278.6834 | 37.4704 | 106.4108 | 170.4395 | 31.6809 | 0.030907 | 31.65 | 4.5107 | 38.5513 | 0 | 1.1218 | 17.6465 | 7.4946 | 352.6205 | 164.5499 | 517.1705 | 920.6018 | 219.6668 | 1140.2686
2004 | Hospital | 6A | 22436.18 | 45.673 | 214.1236 | 108.3713 | 164.0107 | 10.2401 | 278.6834 | 37.4704 | 106.4108 | 172.8737 | 43.8093 | 0.030907 | 43.7784 | 17.3473 | 99.1287 | 0 | 1.1222 | 18.4385 | 7.5303 | 487.1723 | 214.1236 | 701.296 | 1055.2006 | 270.0326 | 1325.2332
2004 | Hospital | 6B | 22436.18 | 62.1612 | 186.2873 | 88.2809 | 164.0107 | 10.2326 | 278.6834 | 37.4704 | 106.4108 | 179.0045 | 35.3611 | 0.030907 | 35.3302 | 6.7539 | 140.5458 | 0 | 1.1222 | 18.2497 | 7.4573 | 512.0766 | 186.2873 | 698.3639 | 1080.0245 | 242.0075 | 1322.0319
2004 | Hospital | 7 | 22436.18 | 52.2861 | 237.0408 | 95.5359 | 164.0107 | 10.2264 | 278.6834 | 37.4704 | 106.4108 | 173.0486 | 39.5119 | 0.030907 | 39.481 | 12.1743 | 123.7224 | 0 | 1.1226 | 19.2348 | 7.4303 | 496.2483 | 237.0408 | 733.2891 | 1064.1636 | 293.7461 | 1357.9097
2004 | Hospital | 8 | 22436.18 | 64.42 | 281.2336 | 67.1491 | 164.0107 | 10.1699 | 278.6834 | 37.4704 | 106.4108 | 170.056 | 32.9885 | 0.030907 | 32.9576 | 4.7048 | 157.9817 | 0 | 1.123 | 20.4232 | 7.2672 | 497.2693 | 281.2336 | 778.5029 | 1064.9655 | 339.1272 | 1404.0927
2007 | Hospital | 0A | 22436.18 | 0 | 111.7677 | 391.9779 | 164.0107 | 10.2652 | 278.6834 | 37.4704 | 106.4108 | 176.105 | 75.4726 | 0.030907 | 75.4416 | 85.1123 | 0 | 0 | 1.1214 | 14.6566 | 8.7281 | 728.6368 | 111.7677 | 840.4046 | 1297.8873 | 163.8947 | 1461.782
2007 | Hospital | 0B | 22436.18 | 1.6719 | 110.6722 | 299.6254 | 164.0107 | 10.2671 | 278.6834 | 37.4704 | 106.4108 | 180.0032 | 69.2801 | 0.030907 | 69.2492 | 67.2208 | 1.1116 | 0 | 1.1214 | 14.6391 | 8.6831 | 618.8822 | 110.6722 | 729.5544 | 1188.0895 | 162.7819 | 1350.8714
2007 | Hospital | 1A | 22436.18 | 0 | 122.555 | 279.5703 | 164.0107 | 10.2683 | 278.6834 | 37.4704 | 106.4108 | 169.0213 | 64.1789 | 0.030907 | 64.148 | 72.4836 | 0 | 0 | 1.1218 | 14.9626 | 8.5568 | 585.2232 | 122.555 | 707.7781 | 1154.3058 | 174.988 | 1329.2938
2007 | Hospital | 1B | 22436.18 | 6.094 | 109.6712 | 253.7313 | 164.0107 | 10.2554 | 278.6834 | 37.4704 | 106.4108 | 179.7017 | 60.2457 | 0.030907 | 60.2148 | 49.968 | 3.1011 | 0 | 1.1214 | 14.9863 | 8.4866 | 552.811 | 109.6712 | 662.4822 | 1121.8101 | 162.1278 | 1283.9379
2007 | Hospital | 2A | 22436.18 | 10.7624 | 137.3013 | 255.2597 | 164.0107 | 10.2518 | 278.6834 | 37.4704 | 106.4108 | 168.6661 | 63.7997 | 0.030907 | 63.7688 | 56.7776 | 12.7774 | 0 | 1.1218 | 15.3469 | 8.3368 | 568.0119 | 137.3013 | 705.3133 | 1136.8581 | 190.1187 | 1326.9768
2007 | Hospital | 2B | 22436.18 | 49.2422 | 121.092 | 178.3639 | 164.0107 | 10.2593 | 278.6834 | 37.4704 | 106.4108 | 175.3368 | 46.7144 | 0.030907 | 46.6835 | 26.9925 | 106.4316 | 0 | 1.1218 | 15.41 | 8.1474 | 583.0505 | 121.092 | 704.1425 | 1151.7148 | 173.9725 | 1325.6874
2007 | Hospital | 3A | 22436.18 | 27.5956 | 152.3149 | 189.852 | 164.0107 | 10.2573 | 278.6834 | 37.4704 | 106.4108 | 169.2985 | 54.0306 | 0.030907 | 53.9997 | 35.2059 | 49.0333 | 0 | 1.1218 | 16.2085 | 7.9875 | 524.9849 | 152.3149 | 677.2998 | 1093.4868 | 205.9939 | 1299.4807
2007 | Hospital | 3B | 22436.18 | 44.9319 | 122.0426 | 138.7457 | 164.0107 | 10.2569 | 278.6834 | 37.4704 | 106.4108 | 176.999 | 42.8894 | 0.030907 | 42.8585 | 22.4356 | 104.2374 | 0 | 1.1218 | 15.9825 | 7.9592 | 530.208 | 122.0426 | 652.2506 | 1098.6821 | 175.4957 | 1274.1778
2007 | Hospital | 3C | 22436.18 | 13.8047 | 152.6877 | 118.9235 | 164.0107 | 10.2554 | 278.6834 | 37.4704 | 106.4108 | 167.9093 | 40.7345 | 0.030907 | 40.7036 | 20.7186 | 20.6597 | 0 | 1.1218 | 16.2413 | 7.9047 | 382.7193 | 152.6877 | 535.407 | 951.1369 | 206.3996 | 1157.5365
2007 | Hospital | 4A | 22436.18 | 39.3158 | 177.436 | 152.5217 | 164.0107 | 10.2416 | 278.6834 | 37.4704 | 106.4108 | 164.9658 | 49.3242 | 0.030907 | 49.2933 | 24.9736 | 69.4177 | 0 | 1.1218 | 16.986 | 7.7557 | 500.488 | 177.436 | 677.9241 | 1068.7426 | 231.8926 | 1300.6352
2007 | Hospital | 4B | 22436.18 | 49.2277 | 126.7114 | 100.8673 | 164.0107 | 10.2495 | 278.6834 | 37.4704 | 106.4108 | 180.4961 | 36.1681 | 0.030907 | 36.1372 | 12.5731 | 133.608 | 0 | 1.1218 | 16.7392 | 7.7208 | 512.9094 | 126.7114 | 639.6208 | 1081.1368 | 180.921 | 1262.0579
2007 | Hospital | 4C | 22436.18 | 36.9942 | 166.6838 | 76.3042 | 164.0107 | 10.2299 | 278.6834 | 37.4704 | 106.4108 | 166.3593 | 34.949 | 0.030907 | 34.9181 | 7.3946 | 36.8123 | 0 | 1.1218 | 17.2229 | 7.6009 | 358.7828 | 166.6838 | 525.4666 | 926.871 | 221.3772 | 1148.2482
2007 | Hospital | 5A | 22436.18 | 44.9648 | 192.5558 | 106.4206 | 164.0107 | 10.2448 | 278.6834 | 37.4704 | 106.4108 | 167.4439 | 42.6973 | 0.030907 | 42.6664 | 16.2063 | 82.9052 | 0 | 1.1218 | 17.764 | 7.5813 | 460.6072 | 192.5558 | 653.1629 | 1028.6907 | 247.7902 | 1276.481
2007 | Hospital | 5B | 22436.18 | 56.044 | 144.384 | 95.6806 | 164.0107 | 10.2452 | 278.6834 | 37.4704 | 106.4108 | 180.9968 | 34.631 | 0.030907 | 34.6001 | 9.2661 | 134.2793 | 0 | 1.1218 | 17.5275 | 7.5758 | 510.8669 | 144.384 | 655.2509 | 1078.9454 | 199.3821 | 1278.3275
2007 | Hospital | 5C | 22436.18 | 42.1256 | 171.5526 | 65.0807 | 164.0107 | 10.2291 | 278.6834 | 37.4704 | 106.4108 | 166.2884 | 31.6468 | 0.030907 | 31.6159 | 4.4974 | 38.5305 | 0 | 1.1218 | 17.647 | 7.4946 | 348.1384 | 171.5526 | 519.6911 | 916.1197 | 226.6701 | 1142.7897
2007 | Hospital | 6A | 22436.18 | 45.6737 | 238.2317 | 108.416 | 164.0107 | 10.2401 | 278.6834 | 37.4704 | 106.4108 | 168.5441 | 45.4228 | 0.030907 | 45.3919 | 17.59 | 99.1597 | 0 | 1.1222 | 18.4357 | 7.5334 | 484.7754 | 238.2317 | 723.0071 | 1052.8068 | 294.1378 | 1346.9447
2007 | Hospital | 6B | 22436.18 | 62.1643 | 202.8558 | 86.5556 | 164.0107 | 10.2326 | 278.6834 | 37.4704 | 106.4108 | 174.2837 | 35.5231 | 0.030907 | 35.4922 | 6.6073 | 140.6423 | 0 | 1.1222 | 18.2488 | 7.4597 | 505.7453 | 202.8558 | 708.6011 | 1073.6956 | 258.575 | 1332.2706
2007 | Hospital | 7 | 22436.18 | 52.1775 | 268.8447 | 94.1722 | 164.0107 | 10.2264 | 278.6834 | 37.4704 | 106.4108 | 168.1689 | 40.3047 | 0.030907 | 40.2738 | 12.1363 | 123.5459 | 0 | 1.1226 | 19.2406 | 7.4338 | 490.4746 | 268.8447 | 759.3193 | 1058.3931 | 325.5559 | 1383.949
2007 | Hospital | 8 | 22436.18 | 64.4126 | 333.0361 | 65.2187 | 164.0107 | 10.1699 | 278.6834 | 37.4704 | 106.4108 | 166.1064 | 33.6041 | 0.030907 | 33.5732 | 4.4594 | 158.0127 | 0 | 1.123 | 20.4303 | 7.2676 | 491.783 | 333.0361 | 824.8191 | 1059.4796 | 390.9368 | 1450.4164
2010 | Hospital | 0A | 22436.18 | 0 | 51.407 | 264.576 | 140.6003 | 8.3341 | 272.5482 | 37.4704 | 102.5972 | 117.4261 | 39.6374 | 0.030907 | 39.6065 | 41.4155 | 0 | 10.811 | 1.0351 | 14.5484 | 8.7187 | 473.8351 | 51.407 | 525.242 | 1007.6993 | 103.4259 | 1111.1252
2010 | Hospital | 0B | 22436.18 | 1.3041 | 52.7085 | 221.396 | 140.6058 | 8.3357 | 272.5482 | 37.4704 | 102.5972 | 120.2166 | 36.1536 | 0.030907 | 36.1227 | 29.7145 | 1.1834 | 0 | 1.0351 | 14.5315 | 8.6811 | 409.9373 | 52.7085 | 462.6458 | 943.7713 | 104.7106 | 1048.4819
2010 | Hospital | 1A | 22436.18 | 0 | 58.6934 | 199.5898 | 140.6101 | 8.3364 | 272.5482 | 37.4704 | 102.5972 | 115.2228 | 33.2328 | 0.030907 | 33.2019 | 32.9576 | 0 | 10.811 | 1.0351 | 14.8544 | 8.556 | 391.7831 | 58.6934 | 450.4765 | 925.4979 | 111.0182 | 1036.5161
2010 | Hospital | 1B | 22436.18 | 4.2645 | 58.2839 | 208.1913 | 140.6125 | 8.3262 | 272.5482 | 37.4704 | 102.5972 | 119.7641 | 32.3894 | 0.030907 | 32.3585 | 22.7884 | 3.1219 | 0 | 1.0351 | 14.8896 | 8.4858 | 390.4888 | 58.2839 | 448.7727 | 924.1248 | 110.6439 | 1034.7687
2010 | Hospital | 2A | 22436.18 | 7.1617 | 71.2391 | 171.1226 | 140.6105 | 8.3231 | 272.5482 | 37.4704 | 102.5972 | 112.7165 | 32.2804 | 0.030907 | 32.2495 | 25.3504 | 11.3266 | 9.6476 | 1.0351 | 15.2456 | 8.3274 | 369.5749 | 71.2391 | 440.8141 | 903.0471 | 123.9553 | 1027.0024
2010 | Hospital | 2B | 22436.18 | 33.4183 | 62.9062 | 116.516 | 140.6097 | 8.3294 | 272.5482 | 37.4704 | 102.5972 | 121.0314 | 23.9985 | 0.030907 | 23.9676 | 10.9847 | 101.8048 | 0 | 1.0351 | 15.3147 | 8.1459 | 407.7227 | 62.9062 | 470.6289 | 941.0192 | 115.6913 | 1056.7105
2010 | Hospital | 3A | 22436.18 | 18.3707 | 82.2894 | 114.2395 | 140.6211 | 8.3278 | 272.5482 | 37.4704 | 102.5972 | 113.2094 | 27.0576 | 0.030907 | 27.0267 | 14.5187 | 40.8352 | 9.092 | 1.0351 | 16.1253 | 7.9765 | 337.2922 | 82.2894 | 419.5816 | 870.4291 | 135.8852 | 1006.3142
2010 | Hospital | 3B | 22436.18 | 30.4069 | 64.9453 | 95.9531 | 140.6074 | 8.3274 | 272.5482 | 37.4704 | 102.5972 | 123.9706 | 22.1732 | 0.030907 | 22.1423 | 9.4355 | 96.7965 | 0 | 1.0351 | 15.8889 | 7.9628 | 378.705 | 64.9453 | 443.6503 | 911.8144 | 118.3046 | 1030.119
2010 | Hospital | 3C | 22436.18 | 9.1371 | 77.1 | 78.6007 | 140.6078 | 8.3262 | 272.5482 | 37.4704 | 102.5972 | 115.1938 | 19.872 | 0.030907 | 19.8411 | 7.4087 | 19.0796 | 0 | 1.0351 | 16.1586 | 7.9047 | 249.2611 | 77.1 | 326.361 | 782.3117 | 130.7292 | 913.0409
2010 | Hospital | 4A | 22436.18 | 26.197 | 94.9014 | 91.6506 | 140.6082 | 8.3149 | 272.5482 | 37.4704 | 102.5972 | 115.3138 | 25.4045 | 0.030907 | 25.3736 | 10.0048 | 54.9857 | 9.339 | 1.0351 | 16.9209 | 7.7459 | 332.8646 | 94.9014 | 427.766 | 865.745 | 149.2927 | 1015.0377
2010 | Hospital | 4B | 22436.18 | 33.6061 | 68.7617 | 70.0024 | 140.5999 | 8.3211 | 272.5482 | 37.4704 | 102.5972 | 129.378 | 19.4234 | 0.030907 | 19.3925 | 4.9275 | 122.1089 | 0 | 1.0351 | 16.6639 | 7.7232 | 379.4155 | 68.7617 | 448.1771 | 912.2716 | 122.896 | 1035.1676
2010 | Hospital | 4C | 22436.18 | 24.5741 | 96.4251 | 49.6983 | 140.6207 | 8.3055 | 272.5482 | 37.4704 | 102.5972 | 116.6124 | 18.2013 | 0.030907 | 18.1704 | 2.5388 | 31.9671 | 0 | 1.0351 | 17.153 | 7.6012 | 243.5611 | 96.4251 | 339.9862 | 776.3 | 151.0486 | 927.3486
2010 | Hospital | 5A | 22436.18 | 30.3419 | 103.1062 | 68.5559 | 140.6097 | 8.3176 | 272.5482 | 37.4704 | 102.5972 | 117.1939 | 22.819 | 0.030907 | 22.7881 | 6.0223 | 62.0867 | 8.6991 | 1.0351 | 17.7144 | 7.5836 | 315.6879 | 103.1062 | 418.7941 | 848.4103 | 158.2912 | 1006.7015
2010 | Hospital | 5B | 22436.18 | 38.2517 | 83.2421 | 58.3205 | 140.6046 | 8.318 | 272.5482 | 37.4704 | 102.5972 | 130.7931 | 18.2652 | 0.030907 | 18.2343 | 3.0968 | 117.4339 | 0 | 1.0351 | 17.472 | 7.575 | 366.1303 | 83.2421 | 449.3725 | 898.8394 | 138.1847 | 1037.0241
2010 | Hospital | 5C | 22436.18 | 27.7799 | 101.3967 | 40.7784 | 140.625 | 8.3047 | 272.5482 | 37.4704 | 102.5972 | 117.9209 | 16.7544 | 0.030907 | 16.7235 | 2.5138 | 32.4537 | 0 | 1.0351 | 17.583 | 7.495 | 238.1701 | 101.3967 | 339.5668 | 770.8067 | 156.4502 | 927.2569
2010 | Hospital | 6A | 22436.18 | 30.9261 | 138.3328 | 73.4623 | 140.6105 | 8.3137 | 272.5482 | 37.4704 | 102.5972 | 118.3342 | 24.6866 | 0.030907 | 24.6557 | 6.541 | 68.0697 | 8.9328 | 1.0351 | 18.3936 | 7.5507 | 330.9217 | 138.3328 | 469.2546 | 863.6085 | 194.1969 | 1057.8053
2010 | Hospital | 6B | 22436.18 | 41.8747 | 119.2859 | 52.6994 | 140.6137 | 8.3078 | 272.5482 | 37.4704 | 102.5972 | 124.9481 | 18.7071 | 0.030907 | 18.6762 | 2.1173 | 108.812 | 8.7583 | 1.0351 | 18.2046 | 7.4699 | 357.886 | 119.2859 | 477.172 | 890.4889 | 174.961 | 1065.4499
2010 | Hospital | 7 | 22436.18 | 35.2623 | 158.6837 | 62.3396 | 140.6113 | 8.3027 | 272.5482 | 37.4704 | 102.5972 | 118.2675 | 22.1987 | 0.030907 | 22.1678 | 4.337 | 83.2542 | 9.0901 | 1.0351 | 19.2136 | 7.4597 | 334.7184 | 158.6837 | 493.4022 | 867.3036 | 215.3677 | 1082.6714
2010 | Hospital | 8 | 22436.18 | 43.3615 | 200.8997 | 41.6998 | 140.6925 | 8.2568 | 272.5482 | 37.4704 | 102.5972 | 116.8893 | 18.6863 | 0.030907 | 18.6554 | 2.1805 | 102.0495 | 9.3743 | 1.0351 | 20.4168 | 7.3189 | 334.2103 | 200.8997 | 535.11 | 866.69 | 258.7869 | 1125.4769
2013 | Hospital | 0A | 22436.18 | 0 | 51.0599 | 248.1498 | 135.9238 | 8.3341 | 271.1845 | 37.4704 | 102.3565 | 112.2907 | 35.765 | 0.030907 | 35.7341 | 39.4958 | 0 | 10.811 | 1.0351 | 14.5484 | 7.0723 | 446.4814 | 51.0599 | 497.5413 | 972.4181 | 103.0789 | 1075.497
2013 | Hospital | 0B | 22436.18 | 0.047444 | 52.8427 | 204.742 | 135.9347 | 8.3357 | 271.1845 | 37.4704 | 102.3565 | 112.573 | 30.5908 | 0.030907 | 30.5599 | 27.9571 | 0.11724 | 10.811 | 1.0351 | 14.5316 | 7.0331 | 386.8077 | 52.8427 | 439.6504 | 912.7178 | 104.8448 | 1017.5626
2013 | Hospital | 1A | 22436.18 | 0 | 57.6714 | 195.948 | 136.0524 | 8.3364 | 271.1845 | 37.4704 | 102.3565 | 110.2894 | 28.9213 | 0.030907 | 28.8904 | 32.5694 | 0 | 10.811 | 1.0351 | 14.8544 | 6.9233 | 378.5081 | 57.6714 | 436.1795 | 904.4273 | 109.9963 | 1014.4236
2013 | Hospital | 1B | 22436.18 | 0.13606 | 58.3879 | 191.5517 | 136.0053 | 8.3262 | 271.1845 | 37.4704 | 102.3565 | 113.3408 | 27.6085 | 0.030907 | 27.5776 | 20.3014 | 0.34466 | 10.811 | 1.0351 | 14.8897 | 6.8535 | 364.0632 | 58.3879 | 422.4511 | 889.8549 | 110.7482 | 1000.603
2013 | Hospital | 2A | 22436.18 | 1.1822 | 69.0628 | 163.0696 | 136.0355 | 8.3231 | 271.1845 | 37.4704 | 102.3565 | 108.6152 | 27.7701 | 0.030907 | 27.7392 | 23.9718 | 5.758 | 9.6723 | 1.0351 | 15.2459 | 6.7088 | 340.0083 | 69.0628 | 409.0711 | 865.6827 | 121.7791 | 987.4618
2013 | Hospital | 2B | 22436.18 | 5.9682 | 60.479 | 108.0533 | 136.0931 | 8.3294 | 271.1845 | 37.4704 | 102.3565 | 116.1423 | 20.35 | 0.030907 | 20.3191 | 8.8873 | 44.0246 | 8.5995 | 1.0351 | 15.3151 | 6.53 | 311.9943 | 60.479 | 372.4733 | 837.5531 | 113.2646 | 950.8176
2013 | Hospital | 3A | 22436.18 | 3.6669 | 79.0939 | 111.9908 | 136.0963 | 8.3278 | 271.1845 | 37.4704 | 102.3565 | 111.0784 | 22.9198 | 0.030907 | 22.8889 | 13.7874 | 24.1239 | 9.1426 | 1.0351 | 16.1255 | 6.3787 | 296.6789 | 79.0939 | 375.7728 | 822.0883 | 132.6899 | 954.7782
2013 | Hospital | 3B | 22436.18 | 5.5227 | 62.0345 | 90.4817 | 136.0453 | 8.3274 | 271.1845 | 37.4704 | 102.3565 | 120.9173 | 18.7424 | 0.030907 | 18.7115 | 7.742 | 45.6894 | 8.3133 | 1.0351 | 15.8885 | 6.3606 | 297.378 | 62.0345 | 359.4125 | 822.7187 | 115.3934 | 938.1121
2013 | Hospital | 3C | 22436.18 | 1.4547 | 73.8065 | 79.7939 | 136.0034 | 8.3262 | 271.1845 | 37.4704 | 102.3565 | 110.7737 | 16.8391 | 0.030907 | 16.8082 | 6.4696 | 10.4459 | 0 | 1.0351 | 16.1588 | 6.3171 | 225.7461 | 73.8065 | 299.5526 | 751.0002 | 127.4358 | 878.436
2013 | Hospital | 4A | 22436.18 | 5.5792 | 90.8939 | 88.2691 | 135.9343 | 8.3149 | 271.1845 | 37.4704 | 102.3565 | 113.9258 | 21.5157 | 0.030907 | 21.4848 | 9.4445 | 36.223 | 9.3457 | 1.0351 | 16.9193 | 6.1607 | 284.272 | 90.8939 | 375.1659 | 809.2885 | 145.2837 | 954.5723
2013 | Hospital | 4B | 22436.18 | 6.4246 | 63.7831 | 66.2629 | 135.8873 | 8.3211 | 271.1845 | 37.4704 | 102.3565 | 127.4368 | 16.3208 | 0.030907 | 16.2899 | 3.3172 | 64.2405 | 8.1937 | 1.0351 | 16.6626 | 6.1352 | 292.1654 | 63.7831 | 355.9485 | 817.116 | 117.9161 | 935.0321
2013 | Hospital | 4C | 22436.18 | 3.2211 | 86.7962 | 47.8985 | 136.0277 | 8.3055 | 271.1845 | 37.4704 | 102.3565 | 115.2515 | 15.0402 | 0.030907 | 15.0093 | 1.6558 | 12.1692 | 8.2243 | 1.0351 | 17.1536 | 6.0297 | 203.4297 | 86.7962 | 290.2259 | 728.3995 | 141.4204 | 869.82
2013 | Hospital | 5A | 22436.18 | 6.3332 | 98.9196 | 64.4087 | 135.9465 | 8.3176 | 271.1845 | 37.4704 | 102.3565 | 115.9941 | 19.1968 | 0.030907 | 19.1659 | 5.8729 | 39.4076 | 8.7693 | 1.0351 | 17.7142 | 6.0074 | 259.9517 | 98.9196 | 358.8713 | 784.8305 | 154.1044 | 938.9349
2013 | Hospital | 5B | 22436.18 | 6.3791 | 74.0999 | 53.593 | 135.9038 | 8.318 | 271.1845 | 37.4704 | 102.3565 | 128.3221 | 15.4083 | 0.030907 | 15.3774 | 1.4139 | 55.1767 | 8.5419 | 1.0351 | 17.4722 | 5.9948 | 268.8041 | 74.0999 | 342.904 | 793.6273 | 129.0426 | 922.6699
2013 | Hospital | 5C | 22436.18 | 3.9833 | 89.5241 | 38.8924 | 136.023 | 8.3047 | 271.1845 | 37.4704 | 102.3565 | 115.998 | 13.6953 | 0.030907 | 13.6644 | 1.4551 | 11.1423 | 8.705 | 1.0351 | 17.5824 | 5.9293 | 193.8405 | 89.5241 | 283.3646 | 718.7045 | 144.577 | 863.2815
2013 | Hospital | 6A | 22436.18 | 6.8374 | 114.4689 | 62.6101 | 135.9489 | 8.3137 | 271.1845 | 37.4704 | 102.3565 | 117.2175 | 20.4684 | 0.030907 | 20.4375 | 6.0399 | 44.4394 | 8.9795 | 1.0351 | 18.394 | 5.9752 | 266.5613 | 114.4689 | 381.0302 | 791.4053 | 170.3334 | 961.7386
2013 | Hospital | 6B | 22436.18 | 7.9024 | 97.6966 | 44.5947 | 135.9438 | 8.3078 | 271.1845 | 37.4704 | 102.3565 | 123.831 | 15.2233 | 0.030907 | 15.1924 | 1.0724 | 59.2137 | 8.8191 | 1.0351 | 18.2042 | 5.8968 | 260.6257 | 97.6966 | 358.3223 | 785.381 | 153.3714 | 938.7524
2013 | Hospital | 7 | 22436.18 | 7.9475 | 130.8411 | 51.1145 | 135.9257 | 8.3027 | 271.1845 | 37.4704 | 102.3565 | 118.2036 | 18.3522 | 0.030907 | 18.3213 | 4.0469 | 57.5187 | 9.1183 | 1.0351 | 19.2131 | 5.8886 | 266.2707 | 130.8411 | 397.1118 | 790.994 | 187.5246 | 978.5185
2013 | Hospital | 8 | 22436.18 | 10.0503 | 162.7407 | 29.1318 | 136.2225 | 8.2568 | 271.1845 | 37.4704 | 102.3565 | 117.3492 | 15.1256 | 0.030907 | 15.0947 | 1.0461 | 73.3046 | 9.3904 | 1.0351 | 20.4157 | 5.7541 | 255.3672 | 162.7407 | 418.1079 | 780.2077 | 220.6269 | 1000.8346
2016 | Hospital | 0A | 22436.18 | 0 | 51.3868 | 241.637 | 133.2308 | 6.0858 | 271.1845 | 37.4704 | 101.1002 | 111.3313 | 31.7213 | 0.030907 | 31.6904 | 39.3958 | 0 | 7.9683 | 1.0351 | 13.3258 | 7.0754 | 432.0227 | 51.3868 | 483.4095 | 951.7651 | 102.183 | 1053.9481
2016 | Hospital | 0B | 22436.18 | 0.04666 | 53.0936 | 200.6708 | 133.2332 | 6.087 | 271.1845 | 37.4704 | 101.1002 | 111.5391 | 27.945 | 0.030907 | 27.914 | 28.0163 | 0.11449 | 7.9683 | 1.0351 | 13.3356 | 7.0343 | 376.2696 | 53.0936 | 429.3632 | 895.9744 | 103.8995 | 999.8739
2016 | Hospital | 1A | 22436.18 | 0 | 57.5525 | 198.5037 | 133.29 | 6.0877 | 271.1845 | 37.4704 | 101.1002 | 109.5354 | 26.5699 | 0.030907 | 26.539 | 32.5215 | 0 | 7.9683 | 1.0351 | 13.6319 | 6.9261 | 375.0679 | 57.5525 | 432.6203 | 894.7216 | 108.6548 | 1003.3764
2016 | Hospital | 1B | 22436.18 | 0.13488 | 58.4707 | 188.4283 | 133.2434 | 6.0799 | 271.1845 | 37.4704 | 101.1002 | 112.6268 | 25.652 | 0.030907 | 25.621 | 20.4339 | 0.34073 | 7.9683 | 1.0351 | 13.7913 | 6.8468 | 355.5538 | 58.4707 | 414.0246 | 875.0747 | 109.7326 | 984.8073
2016 | Hospital | 2A | 22436.18 | 1.1759 | 69.1287 | 162.5948 | 133.2732 | 6.0779 | 271.1845 | 37.4704 | 101.1002 | 107.9678 | 25.2959 | 0.030907 | 25.265 | 23.9106 | 5.7054 | 7.4632 | 1.0351 | 14.2033 | 6.7104 | 334.0828 | 69.1287 | 403.2116 | 853.4951 | 120.8023 | 974.2974
2016 | Hospital | 2B | 22436.18 | 5.9352 | 55.2147 | 105.2157 | 133.3316 | 6.0823 | 271.1845 | 37.4704 | 101.1002 | 115.8063 | 19.3082 | 0.030907 | 19.2773 | 8.8332 | 43.9881 | 7.0688 | 1.0351 | 14.2982 | 6.5308 | 306.1246 | 55.2147 | 361.3393 | 825.4195 | 106.9835 | 932.403
2016 | Hospital | 3A | 22436.18 | 3.6493 | 78.807 | 111.1485 | 133.3347 | 6.0811 | 271.1845 | 37.4704 | 101.1002 | 110.5051 | 21.1828 | 0.030907 | 21.1519 | 13.7235 | 23.9455 | 7.1821 | 1.0351 | 15.3618 | 6.3799 | 291.3059 | 78.807 | 370.1129 | 810.4527 | 131.6392 | 942.0919
2016 | Hospital | 3B | 22436.18 | 5.4882 | 60.0604 | 90.041 | 133.283 | 6.0811 | 271.1845 | 37.4704 | 101.1002 | 120.2209 | 17.6523 | 0.030907 | 17.6214 | 7.8177 | 45.1922 | 6.8927 | 1.0351 | 15.0369 | 6.361 | 293.2743 | 60.0604 | 353.3347 | 812.3489 | 112.5678 | 924.9166
2016 | Hospital | 3C | 22436.18 | 1.4476 | 70.4949 | 77.4872 | 133.2402 | 6.0799 | 271.1845 | 37.4704 | 101.1002 | 110.2271 | 14.4842 | 0.030907 | 14.4533 | 6.4806 | 10.3593 | 0 | 1.0351 | 15.4205 | 6.3246 | 220.4551 | 70.4949 | 290.95 | 739.4501 | 123.3857 | 862.8358
2016 | Hospital | 4A | 22436.18 | 5.5529 | 92.04 | 87.0822 | 133.212 | 6.0721 | 271.1845 | 37.4704 | 101.1002 | 113.3651 | 18.2393 | 0.030907 | 18.2084 | 9.3775 | 35.983 | 7.3538 | 1.0351 | 16.4342 | 6.1615 | 276.9229 | 92.04 | 368.9629 | 795.7184 | 145.9447 | 941.6631
2016 | Hospital | 4B | 22436.18 | 6.3555 | 63.6004 | 65.5603 | 133.1673 | 6.0768 | 271.1845 | 37.4704 | 101.1002 | 126.3914 | 15.2888 | 0.030907 | 15.2578 | 3.2744 | 63.2982 | 6.6312 | 1.0351 | 16.1134 | 6.1352 | 286.7689 | 63.6004 | 350.3694 | 805.4989 | 117.1842 | 922.6831
2016 | Hospital | 4C | 22436.18 | 3.1999 | 84.9949 | 46.5199 | 133.3112 | 6.065 | 271.1845 | 37.4704 | 101.1002 | 114.6892 | 14.0325 | 0.030907 | 14.0016 | 1.7276 | 12.07 | 6.8739 | 1.0351 | 16.733 | 6.0328 | 199.0821 | 84.9949 | 284.077 | 717.8418 | 139.1985 | 857.0403
2016 | Hospital | 5A | 22436.18 | 6.3054 | 99.6674 | 64.2032 | 133.2038 | 6.0736 | 271.1845 | 37.4704 | 101.1002 | 115.5326 | 16.1102 | 0.030907 | 16.0793 | 5.898 | 39.3013 | 7.1268 | 1.0351 | 17.4139 | 6.0074 | 254.4466 | 99.6674 | 354.114 | 773.082 | 154.5517 | 927.6338
2016 | Hospital | 5B | 22436.18 | 6.3191 | 74.3491 | 53.217 | 133.1598 | 6.074 | 271.1845 | 37.4704 | 101.1002 | 127.9822 | 13.0181 | 0.030907 | 12.9872 | 1.4029 | 54.5019 | 6.7163 | 1.0351 | 17.1237 | 5.9948 | 263.1265 | 74.3491 | 337.4756 | 781.7059 | 128.9434 | 910.6493
2016 | Hospital | 5C | 22436.18 | 3.961 | 85.7553 | 37.1883 | 133.2818 | 6.0646 | 271.1845 | 37.4704 | 101.1002 | 116.0494 | 11.2803 | 0.030907 | 11.2494 | 1.4555 | 11.0753 | 6.9794 | 1.0351 | 17.3206 | 5.9321 | 187.9582 | 85.7553 | 273.7135 | 706.5862 | 140.5463 | 847.1326
2016 | Hospital | 6A | 22436.18 | 6.8033 | 112.4785 | 62.8124 | 133.1873 | 6.0709 | 271.1845 | 37.4704 | 101.1002 | 116.8755 | 16.9834 | 0.030907 | 16.9525 | 6.045 | 44.3402 | 7.217 | 1.0351 | 18.1946 | 5.9756 | 261.046 | 112.4785 | 373.5245 | 779.6309 | 168.1436 | 947.7745
2016 | Hospital | 6B | 22436.18 | 7.8502 | 95.2135 | 44.2641 | 133.1822 | 6.0666 | 271.1845 | 37.4704 | 101.1002 | 123.4636 | 12.3492 | 0.030907 | 12.3183 | 1.0544 | 58.724 | 7.097 | 1.0351 | 17.9919 | 5.8968 | 254.7716 | 95.2135 | 349.9851 | 773.2683 | 150.6758 | 923.9441
2016 | Hospital | 7 | 22436.18 | 7.9071 | 125.7429 | 49.8888 | 133.1646 | 6.063 | 271.1845 | 37.4704 | 101.1002 | 118.0377 | 14.5049 | 0.030907 | 14.474 | 4.0563 | 57.365 | 7.2095 | 1.0351 | 19.1315 | 5.8886 | 258.9385 | 125.7429 | 384.6814 | 777.4049 | 182.3448 | 959.7498
2016 | Hospital | 8 | 22436.18 | 9.9934 | 154.5921 | 28.7558 | 133.4614 | 6.0293 | 271.1845 | 37.4704 | 101.1002 | 117.1386 | 10.7102 | 0.030907 | 10.6793 | 1.1806 | 73.0137 | 7.1715 | 1.0351 | 20.4015 | 5.7545 | 247.933 | 154.5921 | 402.5251 | 766.5293 | 212.464 | 978.9933
2019 | Hospital | 0A | 22436.18 | 0 | 7.451 | 256.8517 | 128.4743 | 6.0858 | 270.263 | 37.4704 | 101.0869 | 109.1116 | 29.0013 | 0.030907 | 28.9704 | 37.4557 | 0 | 7.5699 | 1.0351 | 13.3263 | 5.0224 | 439.9592 | 7.451 | 447.4102 | 951.958 | 58.2478 | 1010.2058
2019 | Hospital | 0B | 22436.18 | 0.04666 | 8.5249 | 225.8134 | 128.4935 | 6.087 | 270.263 | 37.4704 | 101.0869 | 109.2214 | 25.8743 | 0.030907 | 25.8434 | 25.4681 | 0.1141 | 7.5699 | 1.0351 | 13.335 | 4.9973 | 394.0769 | 8.5249 | 402.6017 | 906.0709 | 59.3303 | 965.4013
2019 | Hospital | 1A | 22436.18 | 0 | 10.2873 | 204.0911 | 128.5558 | 6.0877 | 270.263 | 37.4704 | 101.0869 | 107.2009 | 23.4582 | 0.030907 | 23.4272 | 29.7808 | 0 | 7.5699 | 1.0351 | 13.6327 | 4.8942 | 372.0699 | 10.2873 | 382.3572 | 884.0236 | 61.3904 | 945.414
2019 | Hospital | 1B | 22436.18 | 0.13449 | 10.7845 | 203.0407 | 128.5358 | 6.0799 | 270.263 | 37.4704 | 101.0869 | 111.7822 | 23.8295 | 0.030907 | 23.7986 | 19.0604 | 0.33917 | 7.5699 | 1.0351 | 13.7907 | 4.8511 | 365.7253 | 10.7845 | 376.5098 | 877.6084 | 62.0458 | 939.6542
2019 | Hospital | 2A | 22436.18 | 1.1732 | 14.6619 | 183.7062 | 128.5248 | 6.0779 | 270.263 | 37.4704 | 101.0869 | 107.0178 | 21.8192 | 0.030907 | 21.7883 | 22.3387 | 5.6729 | 7.1323 | 1.0351 | 14.2038 | 4.7295 | 348.8293 | 14.6619 | 363.4913 | 860.5772 | 66.3361 | 926.9133
2019 | Hospital | 2B | 22436.18 | 5.8968 | 10.6527 | 116.7709 | 128.5476 | 6.0823 | 270.263 | 37.4704 | 101.0869 | 116.8308 | 16.776 | 0.030907 | 16.7451 | 8.1004 | 43.7627 | 6.8135 | 1.0351 | 14.2989 | 4.6425 | 314.9201 | 10.6527 | 325.5729 | 826.6084 | 62.4221 | 889.0305
2019 | Hospital | 3A | 22436.18 | 3.621 | 23.7043 | 123.6769 | 128.5672 | 6.0811 | 270.263 | 37.4704 | 101.0869 | 113.2976 | 16.1706 | 0.030907 | 16.1397 | 12.3064 | 23.4456 | 6.8508 | 1.0351 | 15.3618 | 4.4688 | 299.3381 | 23.7043 | 323.0424 | 810.8715 | 76.5366 | 887.408
2019 | Hospital | 3B | 22436.18 | 5.4729 | 15.3948 | 101.5903 | 128.5209 | 6.0811 | 270.263 | 37.4704 | 101.0869 | 119.0344 | 14.0678 | 0.030907 | 14.0369 | 6.8892 | 45.035 | 6.6355 | 1.0351 | 15.0381 | 4.4856 | 298.6943 | 15.3948 | 314.0891 | 810.1978 | 67.9034 | 878.1012
2019 | Hospital | 3C | 22436.18 | 1.4441 | 19.1712 | 92.4246 | 128.5013 | 6.0799 | 270.263 | 37.4704 | 101.0869 | 108.4815 | 14.5273 | 0.030907 | 14.4964 | 5.1287 | 10.3146 | 0 | 1.0351 | 15.423 | 4.4229 | 232.2898 | 19.1712 | 251.461 | 743.7102 | 72.0648 | 815.775
2019 | Hospital | 4A | 22436.18 | 5.5012 | 37.1473 | 98.9158 | 128.5009 | 6.0721 | 270.263 | 37.4704 | 101.0869 | 111.6277 | 13.3584 | 0.030907 | 13.3275 | 8.4294 | 35.0067 | 6.8508 | 1.0351 | 16.4374 | 4.2876 | 279.659 | 37.1473 | 316.8062 | 790.9351 | 91.0552 | 881.9903
2019 | Hospital | 4B | 22436.18 | 6.3305 | 21.5787 | 78.547 | 128.4664 | 6.0768 | 270.263 | 37.4704 | 101.0869 | 124.8995 | 11.4391 | 0.030907 | 11.4082 | 2.7372 | 62.8512 | 6.5736 | 1.0351 | 16.1129 | 4.2966 | 293.3472 | 21.5787 | 314.9259 | 804.6033 | 75.162 | 879.7654
2019 | Hospital | 4C | 22436.18 | 3.1854 | 33.5008 | 61.097 | 128.5621 | 6.065 | 270.263 | 37.4704 | 101.0869 | 112.1837 | 11.9359 | 0.030907 | 11.905 | 1.1245 | 11.8391 | 6.3003 | 1.0351 | 16.7348 | 4.1904 | 207.635 | 33.5008 | 241.1358 | 718.8688 | 87.706 | 806.5748
2019 | Hospital | 5A | 22436.18 | 6.1866 | 49.6782 | 75.2734 | 128.497 | 6.0736 | 270.263 | 37.4704 | 101.0869 | 115.5671 | 10.5934 | 0.030907 | 10.5625 | 5.1185 | 37.0526 | 6.7155 | 1.0351 | 17.4168 | 4.1621 | 256.4761 | 49.6782 | 306.1543 | 767.6256 | 104.5655 | 872.1911
2019 | Hospital | 5B | 22436.18 | 6.2446 | 33.4196 | 64.8706 | 128.4699 | 6.074 | 270.263 | 37.4704 | 101.0869 | 127.0572 | 10.5887 | 0.030907 | 10.5577 | 2.2209 | 53.1417 | 6.67 | 1.0351 | 17.1234 | 4.1755 | 270.7626 | 33.4196 | 304.1823 | 781.8976 | 88.0135 | 869.9111
2019 | Hospital | 5C | 22436.18 | 3.9547 | 84.7565 | 38.1662 | 128.5527 | 6.0646 | 270.263 | 37.4704 | 101.0869 | 113.7486 | 11.0466 | 0.030907 | 11.0157 | 1.4629 | 11.0325 | 6.3124 | 1.0351 | 17.3218 | 4.1021 | 185.6931 | 84.7565 | 270.4496 | 696.828 | 139.5488 | 836.3768
2019 | Hospital | 6A | 22436.18 | 6.6924 | 66.4507 | 72.2722 | 128.4982 | 6.0709 | 270.263 | 37.4704 | 101.0869 | 116.6999 | 8.9026 | 0.030907 | 8.8717 | 5.2659 | 42.0876 | 6.837 | 1.0351 | 18.1964 | 4.1312 | 258.7267 | 66.4507 | 325.1775 | 769.8437 | 122.1176 | 891.9613
2019 | Hospital | 6B | 22436.18 | 7.8287 | 94.4084 | 45.1617 | 128.4993 | 6.0666 | 270.263 | 37.4704 | 101.0869 | 122.8147 | 11.9779 | 0.030907 | 11.947 | 2.084 | 58.4691 | 6.6814 | 1.0351 | 17.9928 | 4.0908 | 254.9865 | 94.4084 | 349.3949 | 766.0591 | 149.8716 | 915.9308
2019 | Hospital | 7 | 22436.18 | 7.8749 | 123.0302 | 50.2652 | 128.5005 | 6.063 | 270.263 | 37.4704 | 101.0869 | 117.7495 | 13.9509 | 0.030907 | 13.92 | 3.9935 | 57.1015 | 6.8551 | 1.0351 | 19.1331 | 4.0618 | 257.7598 | 123.0302 | 380.79 | 768.8011 | 179.6338 | 948.4349
2019 | Hospital | 8 | 22436.18 | 9.9519 | 149.7997 | 29.1071 | 128.7256 | 6.0293 | 270.263 | 37.4704 | 101.0869 | 114.9903 | 10.3887 | 0.030907 | 10.3578 | 1.1771 | 72.7678 | 6.9213 | 1.0351 | 20.4047 | 3.9571 | 245.2734 | 149.7997 | 395.0731 | 756.4017 | 207.6748 | 964.0765
2004 | Large Hotel | 0A | 11345.29 | 0 | 16.9449 | 600.6384 | 112.6241 | 23.7678 | 135.7979 | 47.4772 | 80.2872 | 110.7569 | 37.3436 | 0.11715 | 37.2265 | 0 | 0 | 38.5253 | 7.2113 | 46.578 | 5.8427 | 787.147 | 16.9449 | 804.0919 | 1152.7936 | 111.0001 | 1263.7937
2004 | Large Hotel | 0B | 11345.29 | 0 | 24.114 | 695.4947 | 112.6241 | 23.7724 | 135.7979 | 47.4772 | 80.2872 | 103.2959 | 34.8111 | 0.11715 | 34.694 | 0 | 0 | 4.4842 | 7.2097 | 47.0077 | 5.8629 | 837.9688 | 24.114 | 862.0828 | 1203.6401 | 118.5989 | 1322.2391
2004 | Large Hotel | 1A | 11345.29 | 0 | 27.2267 | 419.4442 | 112.6241 | 23.7748 | 135.7979 | 47.4772 | 80.2872 | 109.8093 | 29.7454 | 0.11715 | 29.6283 | 0 | 0 | 37.6057 | 7.2121 | 48.2761 | 5.8256 | 596.4875 | 27.2267 | 623.7142 | 962.1263 | 122.9802 | 1085.1066
2004 | Large Hotel | 1B | 11345.29 | 0 | 37.0629 | 543.5474 | 112.6241 | 23.7453 | 135.7979 | 47.4772 | 80.2872 | 98.0231 | 28.4512 | 0.11715 | 28.3341 | 0 | 0 | 4.4059 | 7.2105 | 48.5242 | 5.8373 | 674.3105 | 37.0629 | 711.3735 | 1039.9299 | 133.0644 | 1172.9943
2004 | Large Hotel | 2A | 11345.29 | 0 | 50.1817 | 376.9473 | 112.6241 | 23.7368 | 135.7979 | 47.4772 | 80.2872 | 98.9257 | 29.8889 | 0.11715 | 29.7717 | 0 | 0 | 37.2358 | 7.2128 | 50.2648 | 5.7907 | 542.8805 | 50.1817 | 593.0622 | 908.4472 | 147.9239 | 1056.3711
2004 | Large Hotel | 2B | 11345.29 | 0 | 53.4621 | 284.8955 | 112.6241 | 23.7546 | 135.7979 | 47.4772 | 80.2872 | 89.3409 | 20.3079 | 0.11715 | 20.1908 | 0 | 0 | 4.2392 | 7.2105 | 50.3953 | 5.7465 | 398.6664 | 53.4621 | 452.1285 | 764.2043 | 151.3349 | 915.5393
2004 | Large Hotel | 3A | 11345.29 | 0 | 67.293 | 212.8082 | 112.6241 | 23.75 | 135.7979 | 47.4772 | 80.2872 | 95.5232 | 20.7538 | 0.11715 | 20.6366 | 0 | 0 | 37.035 | 7.2136 | 53.7307 | 5.7427 | 366.0031 | 67.293 | 433.2961 | 731.5349 | 168.5009 | 900.0358
2004 | Large Hotel | 3B | 11345.29 | 0 | 42.7745 | 167.6307 | 112.6241 | 23.7492 | 135.7979 | 47.4772 | 80.2872 | 84.545 | 15.7004 | 0.11715 | 15.5833 | 0 | 0 | 26.4112 | 7.2105 | 52.8371 | 5.7551 | 294.1701 | 42.7745 | 336.9446 | 659.7104 | 143.089 | 802.7995
2004 | Large Hotel | 3C | 11345.29 | 0 | 74.3676 | 150.3616 | 112.6241 | 23.7453 | 135.7979 | 47.4772 | 80.2872 | 95.2371 | 16.3766 | 0.11715 | 16.2595 | 0 | 0 | 0 | 7.2128 | 54.1052 | 5.7706 | 261.8581 | 74.3676 | 336.2258 | 627.4132 | 175.9503 | 803.3635
2004 | Large Hotel | 4A | 11345.29 | 0 | 93.2574 | 150.9586 | 112.6241 | 23.7135 | 135.7979 | 47.4772 | 80.2872 | 102.222 | 16.99 | 0.11715 | 16.8728 | 0 | 0 | 37.3816 | 7.2159 | 56.4909 | 5.683 | 307.435 | 93.2574 | 400.6924 | 672.873 | 197.2258 | 870.0988
2004 | Large Hotel | 4B | 11345.29 | 0 | 112.4688 | 122.7408 | 112.6241 | 23.7313 | 135.7979 | 47.4772 | 80.2872 | 82.3801 | 13.8325 | 0.11715 | 13.7153 | 0 | 0 | 4.2035 | 7.2121 | 55.7061 | 5.7078 | 223.0397 | 112.4688 | 335.5085 | 588.5172 | 215.6521 | 804.1693
2004 | Large Hotel | 4C | 11345.29 | 0 | 90.5829 | 58.9395 | 112.6241 | 23.6864 | 135.7979 | 47.4772 | 80.2872 | 94.5346 | 11.0581 | 0.11715 | 10.9409 | 0 | 0 | 23.6429 | 7.2144 | 57.3304 | 5.714 | 188.058 | 90.5829 | 278.6408 | 553.499 | 195.3905 | 748.8895
2004 | Large Hotel | 5A | 11345.29 | 0 | 111.003 | 96.1901 | 112.6241 | 23.7205 | 135.7979 | 47.4772 | 80.2872 | 102.153 | 13.9566 | 0.11715 | 13.8394 | 0 | 0 | 35.7982 | 7.2159 | 58.8469 | 5.6644 | 247.9807 | 111.003 | 358.9837 | 613.4078 | 217.3271 | 830.7349
2004 | Large Hotel | 5B | 11345.29 | 0 | 169.7074 | 90.8855 | 112.6241 | 23.722 | 135.7979 | 47.4772 | 80.2872 | 83.0694 | 12.4244 | 0.11715 | 12.3072 | 0 | 0 | 4.3725 | 7.2136 | 58.1871 | 5.6667 | 190.6346 | 169.7074 | 360.342 | 556.0617 | 275.3717 | 831.4335
2004 | Large Hotel | 5C | 11345.29 | 0 | 94.5908 | 35.775 | 112.6241 | 23.6848 | 135.7979 | 47.4772 | 80.2872 | 95.7527 | 8.9862 | 0.11715 | 8.869 | 0 | 0 | 27.537 | 7.2152 | 58.6654 | 5.7039 | 167.9338 | 94.5908 | 262.5246 | 533.3632 | 200.7334 | 734.0966
2004 | Large Hotel | 6A | 11345.29 | 0 | 136.5725 | 100.1369 | 112.6241 | 23.7096 | 135.7979 | 47.4772 | 80.2872 | 102.2204 | 15.1972 | 0.11715 | 15.0801 | 0 | 0 | 35.9797 | 7.2175 | 60.6023 | 5.6279 | 253.417 | 136.5725 | 389.9895 | 618.7976 | 244.652 | 863.4497
2004 | Large Hotel | 6B | 11345.29 | 0 | 109.1106 | 59.977 | 112.6241 | 23.6926 | 135.7979 | 47.4772 | 80.2872 | 88.8749 | 10.5959 | 0.11715 | 10.4788 | 0 | 0 | 36.0433 | 7.2144 | 60.1514 | 5.6512 | 195.3739 | 109.1106 | 304.4846 | 560.7584 | 216.7393 | 777.4976
2004 | Large Hotel | 7 | 11345.29 | 0 | 172.3604 | 77.2205 | 112.6241 | 23.6778 | 135.7979 | 47.4772 | 80.2872 | 97.8417 | 13.7154 | 0.11715 | 13.5983 | 0 | 0 | 37.3615 | 7.2183 | 62.6842 | 5.5992 | 226.0219 | 172.3604 | 398.3823 | 591.3435 | 282.5218 | 873.8653
2004 | Large Hotel | 8 | 11345.29 | 0 | 239.9687 | 38.8177 | 112.6241 | 23.5476 | 135.7979 | 47.4772 | 80.2872 | 100.7813 | 11.5753 | 0.11715 | 11.4581 | 0 | 0 | 37.4514 | 7.2198 | 65.4911 | 5.5403 | 188.5085 | 239.9687 | 428.4771 | 553.6425 | 352.9373 | 906.5797
2007 | Large Hotel | 0A | 11345.29 | 0 | 0.48702 | 625.2087 | 112.6241 | 23.7678 | 135.7979 | 47.4772 | 80.2872 | 71.2119 | 30.634 | 0.11715 | 30.5169 | 0 | 0 | 0 | 7.2066 | 46.531 | 5.9311 | 726.9374 | 0.48702 | 727.4245 | 1092.6693 | 94.4952 | 1187.1645
2007 | Large Hotel | 0B | 11345.29 | 0 | 2.1458 | 539.7006 | 112.6241 | 23.7724 | 135.7979 | 47.4772 | 80.2872 | 73.0604 | 27.8821 | 0.11715 | 27.765 | 0 | 0 | 0 | 7.2059 | 46.9846 | 5.9396 | 640.526 | 2.1458 | 642.6718 | 1006.2703 | 96.6076 | 1102.8779
2007 | Large Hotel | 1A | 11345.29 | 0 | 1.007 | 390.199 | 112.6241 | 23.7748 | 135.7979 | 47.4772 | 80.2872 | 63.4981 | 24.1663 | 0.11715 | 24.0492 | 0 | 0 | 0 | 7.2074 | 48.2432 | 5.9195 | 477.7463 | 1.007 | 478.7532 | 843.475 | 96.7276 | 940.2026
2007 | Large Hotel | 1B | 11345.29 | 0 | 10.7763 | 423.5229 | 112.6241 | 23.7453 | 135.7979 | 47.4772 | 80.2872 | 66.9037 | 23.2033 | 0.11715 | 23.0861 | 0 | 0 | 0 | 7.2066 | 48.4966 | 5.9171 | 513.5127 | 10.7763 | 524.289 | 879.2081 | 106.7504 | 985.9585
2007 | Large Hotel | 2A | 11345.29 | 0 | 15.2083 | 345.0594 | 112.6241 | 23.7368 | 135.7979 | 47.4772 | 80.2872 | 54.0606 | 22.6861 | 0.11715 | 22.5689 | 0 | 0 | 0 | 7.2082 | 50.243 | 5.8923 | 421.689 | 15.2083 | 436.8973 | 787.3526 | 112.9285 | 900.2811
2007 | Large Hotel | 2B | 11345.29 | 0 | 17.4929 | 212.1414 | 112.6241 | 23.7546 | 135.7979 | 47.4772 | 80.2872 | 53.5434 | 15.7664 | 0.11715 | 15.6492 | 0 | 0 | 0 | 7.2074 | 50.3699 | 5.8256 | 281.334 | 17.4929 | 298.827 | 646.9472 | 115.34 | 762.2872
2007 | Large Hotel | 3A | 11345.29 | 0 | 57.0284 | 188.6109 | 112.6241 | 23.75 | 135.7979 | 47.4772 | 80.2872 | 49.6664 | 16.3262 | 0.11715 | 16.2091 | 0 | 0 | 0 | 7.2082 | 53.714 | 5.8466 | 254.4863 | 57.0284 | 311.5147 | 620.1181 | 158.2198 | 778.338
2007 | Large Hotel | 3B | 11345.29 | 0 | 36.9451 | 149.5528 | 112.6241 | 23.7492 | 135.7979 | 47.4772 | 80.2872 | 49.4834 | 13.2354 | 0.11715 | 13.1183 | 0 | 0 | 0 | 7.2074 | 52.8097 | 5.8272 | 212.1545 | 36.9451 | 249.0996 | 577.7631 | 137.232 | 714.9951
2007 | Large Hotel | 3C | 11345.29 | 0 | 21.5059 | 105.2476 | 112.6241 | 23.7453 | 135.7979 | 47.4772 | 80.2872 | 47.0804 | 12.1948 | 0.11715 | 12.0777 | 0 | 0 | 0 | 7.2082 | 54.0861 | 5.8683 | 164.4057 | 21.5059 | 185.9116 | 530.0538 | 123.0692 | 653.1229
2007 | Large Hotel | 4A | 11345.29 | 0 | 106.11 | 132.5497 | 112.6241 | 23.7135 | 135.7979 | 47.4772 | 80.2872 | 50.3999 | 13.9473 | 0.11715 | 13.8301 | 0 | 0 | 0 | 7.209 | 56.4742 | 5.8132 | 196.7797 | 106.11 | 302.8897 | 562.3425 | 210.0616 | 772.4042
2007 | Large Hotel | 4B | 11345.29 | 0 | 63.5982 | 102.7399 | 112.6241 | 23.7313 | 135.7979 | 47.4772 | 80.2872 | 51.2568 | 12.1049 | 0.11715 | 11.9877 | 0 | 0 | 0 | 7.2051 | 55.6714 | 5.8411 | 165.9844 | 63.5982 | 229.5827 | 531.5891 | 166.7468 | 698.3359
2007 | Large Hotel | 4C | 11345.29 | 0 | 85.8902 | 49.0197 | 112.6241 | 23.6864 | 135.7979 | 47.4772 | 80.2872 | 46.1282 | 9.5918 | 0.11715 | 9.4746 | 0 | 0 | 0 | 7.2082 | 57.3193 | 5.8326 | 104.6226 | 85.8902 | 190.5128 | 470.1753 | 190.6867 | 660.862
2007 | Large Hotel | 5A | 11345.29 | 0 | 148.287 | 80.1097 | 112.6241 | 23.7205 | 135.7979 | 47.4772 | 80.2872 | 49.9308 | 11.8374 | 0.11715 | 11.7202 | 0 | 0 | 0 | 7.2097 | 58.8315 | 5.7845 | 141.7607 | 148.287 | 290.0477 | 507.3018 | 254.5957 | 761.8975
2007 | Large Hotel | 5B | 11345.29 | 0 | 106.8427 | 79.0249 | 112.6241 | 23.722 | 135.7979 | 47.4772 | 80.2872 | 50.8039 | 11.0426 | 0.11715 | 10.9254 | 0 | 0 | 0 | 7.2059 | 58.138 | 5.8318 | 140.7542 | 106.8427 | 247.597 | 506.3403 | 212.4583 | 718.7985
2007 | Large Hotel | 5C | 11345.29 | 0 | 106.1052 | 31.1473 | 112.6241 | 23.6848 | 135.7979 | 47.4772 | 80.2872 | 45.4714 | 8.2635 | 0.11715 | 8.1464 | 0 | 0 | 0 | 7.209 | 58.654 | 5.8249 | 84.7652 | 106.1052 | 190.8703 | 450.3093 | 212.2364 | 662.5457
2007 | Large Hotel | 6A | 11345.29 | 0 | 196.0113 | 84.2984 | 112.6241 | 23.7096 | 135.7979 | 47.4772 | 80.2872 | 52.0686 | 13.0718 | 0.11715 | 12.9547 | 0 | 0 | 0 | 7.2113 | 60.5838 | 5.7512 | 149.3217 | 196.0113 | 345.333 | 514.8201 | 304.0722 | 818.8924
2007 | Large Hotel | 6B | 11345.29 | 0 | 160.1759 | 55.1237 | 112.6241 | 23.6926 | 135.7979 | 47.4772 | 80.2872 | 48.5723 | 10.3912 | 0.11715 | 10.2741 | 0 | 0 | 0 | 7.209 | 60.1286 | 5.7543 | 113.9701 | 160.1759 | 274.146 | 479.453 | 267.7817 | 747.2347
2007 | Large Hotel | 7 | 11345.29 | 0 | 233.0243 | 65.6127 | 112.6241 | 23.6778 | 135.7979 | 47.4772 | 80.2872 | 52.8076 | 12.681 | 0.11715 | 12.5639 | 0 | 0 | 0 | 7.2121 | 62.6677 | 5.721 | 130.9841 | 233.0243 | 364.0084 | 496.4213 | 343.1695 | 839.5908
2007 | Large Hotel | 8 | 11345.29 | 0 | 332.3255 | 34.8856 | 112.6241 | 23.5476 | 135.7979 | 47.4772 | 80.2872 | 56.5295 | 12.1049 | 0.11715 | 11.9877 | 0 | 0 | 0 | 7.2121 | 65.4686 | 5.6946 | 103.4028 | 332.3255 | 435.7284 | 468.6826 | 445.2716 | 913.9542
2010 | Large Hotel | 0A | 11345.29 | 0 | 0.74022 | 456.8918 | 98.272 | 19.1161 | 135.3357 | 47.4772 | 76.4032 | 69.7967 | 10.2245 | 0.11715 | 10.1074 | 0 | 0 | 24.8828 | 7.0376 | 46.5265 | 5.9241 | 561.6787 | 0.74022 | 562.4189 | 903.8839 | 94.7442 | 998.6281
2010 | Large Hotel | 0B | 11345.29 | 0 | 1.9038 | 541.4406 | 98.2767 | 19.1192 | 135.3357 | 47.4772 | 76.4032 | 90.4086 | 13.1455 | 0.11715 | 13.0283 | 0 | 0 | 2.8512 | 7.0353 | 46.918 | 6.0048 | 647.7288 | 1.9038 | 649.6325 | 990.0216 | 96.2989 | 1086.3206
2010 | Large Hotel | 1A | 11345.29 | 0 | 1.4356 | 323.2635 | 98.3162 | 19.1215 | 135.3357 | 47.4772 | 76.4032 | 63.0934 | 8.0728 | 0.11715 | 7.9556 | 0 | 0 | 24.2555 | 7.0376 | 48.245 | 5.9117 | 418.568 | 1.4356 | 420.0036 | 760.8119 | 97.1578 | 857.9697
2010 | Large Hotel | 1B | 11345.29 | 0 | 11.9507 | 418.8906 | 98.3046 | 19.0975 | 135.3357 | 47.4772 | 76.4032 | 78.0021 | 11.0635 | 0.11715 | 10.9464 | 0 | 0 | 2.8706 | 7.036 | 48.46 | 5.9621 | 510.7096 | 11.9507 | 522.6604 | 852.9668 | 107.8882 | 960.855
2010 | Large Hotel | 2A | 11345.29 | 0 | 8.2706 | 270.1721 | 98.2744 | 19.0913 | 135.3357 | 47.4772 | 76.4032 | 53.7962 | 8.048 | 0.11715 | 7.9308 | 0 | 0 | 20.2319 | 7.0376 | 50.2499 | 5.89 | 352.1311 | 8.2706 | 360.4017 | 694.282 | 105.9977 | 800.2797
2010 | Large Hotel | 2B | 11345.29 | 0 | 22.0773 | 200.9585 | 98.2844 | 19.1045 | 135.3357 | 47.4772 | 76.4032 | 54.3646 | 6.2909 | 0.11715 | 6.1737 | 0 | 0 | 2.717 | 7.0368 | 50.3715 | 5.8373 | 264.2138 | 22.0773 | 286.2911 | 606.3337 | 119.9262 | 726.2599
2010 | Large Hotel | 3A | 11345.29 | 0 | 20.3705 | 159.1454 | 98.2852 | 19.1014 | 135.3357 | 47.4772 | 76.4032 | 49.3144 | 6.5716 | 0.11715 | 6.4544 | 0 | 0 | 18.3632 | 7.0376 | 53.7172 | 5.852 | 233.2774 | 20.3705 | 253.6479 | 575.4089 | 121.5648 | 696.9738
2010 | Large Hotel | 3B | 11345.29 | 0 | 46.1937 | 144.0707 | 98.2891 | 19.1006 | 135.3357 | 47.4772 | 76.4032 | 51.1249 | 5.8675 | 0.11715 | 5.7504 | 0 | 0 | 0 | 7.0368 | 52.8079 | 5.8404 | 200.946 | 46.1937 | 247.1397 | 543.069 | 146.4788 | 689.5478
2010 | Large Hotel | 3C | 11345.29 | 0 | 26.9276 | 92.7884 | 98.3023 | 19.0975 | 135.3357 | 47.4772 | 76.4032 | 49.7967 | 4.9742 | 0.11715 | 4.8571 | 0 | 0 | 0 | 7.0368 | 54.0863 | 5.8962 | 147.4421 | 26.9276 | 174.3697 | 489.6318 | 128.4914 | 618.1232
2010 | Large Hotel | 4A | 11345.29 | 0 | 21.1043 | 110.6165 | 98.2464 | 19.0719 | 135.3357 | 47.4772 | 76.4032 | 51.86 | 5.9381 | 0.11715 | 5.8209 | 0 | 0 | 18.9874 | 7.0368 | 56.467 | 5.8675 | 187.2849 | 21.1043 | 208.3892 | 529.3637 | 125.0488 | 654.4125
2010 | Large Hotel | 4B | 11345.29 | 0 | 77.238 | 97.8882 | 98.2402 | 19.0867 | 135.3357 | 47.4772 | 76.4032 | 51.7243 | 6.3118 | 0.11715 | 6.1947 | 0 | 0 | 0 | 7.0368 | 55.6716 | 5.8187 | 155.8072 | 77.238 | 233.0452 | 497.8465 | 180.3871 | 678.2336
2010 | Large Hotel | 4C | 11345.29 | 0 | 95.7031 | 42.7536 | 98.2558 | 19.0502 | 135.3357 | 47.4772 | 76.4032 | 48.6553 | 5.4643 | 0.11715 | 5.3471 | 0 | 0 | 0 | 7.0368 | 57.3089 | 5.8629 | 96.7561 | 95.7031 | 192.4592 | 438.8178 | 200.4892 | 639.307
2010 | Large Hotel | 5A | 11345.29 | 0 | 32.4194 | 69.8146 | 98.2317 | 19.0781 | 135.3357 | 47.4772 | 76.4032 | 50.7721 | 5.2146 | 0.11715 | 5.0975 | 0 | 0 | 17.2598 | 7.0368 | 58.8156 | 5.8605 | 142.944 | 32.4194 | 175.3633 | 485.008 | 138.7122 | 623.7202
2010 | Large Hotel | 5B | 11345.29 | 0 | 123.5442 | 73.0674 | 98.2433 | 19.0789 | 135.3357 | 47.4772 | 76.4032 | 51.9267 | 6.4467 | 0.11715 | 6.3296 | 0 | 0 | 0 | 7.0368 | 58.142 | 5.8086 | 131.3237 | 123.5442 | 254.8679 | 473.3475 | 229.1637 | 702.5112
2010 | Large Hotel | 5C | 11345.29 | 0 | 20.1218 | 28.3249 | 98.2488 | 19.0487 | 135.3357 | 47.4772 | 76.4032 | 49.6866 | 4.1174 | 0.11715 | 4.0003 | 0 | 0 | 18.3531 | 7.036 | 58.6288 | 5.904 | 100.3648 | 20.1218 | 120.4866 | 442.4583 | 126.2278 | 568.6861
2010 | Large Hotel | 6A | 11345.29 | 0 | 58.2015 | 72.3633 | 98.2356 | 19.0688 | 135.3357 | 47.4772 | 76.4032 | 52.2617 | 5.8218 | 0.11715 | 5.7046 | 0 | 0 | 18.3911 | 7.0376 | 60.5662 | 5.8311 | 148.7208 | 58.2015 | 206.9222 | 490.7507 | 166.2452 | 656.9959
2010 | Large Hotel | 6B | 11345.29 | 0 | 43.4382 | 49.1756 | 98.2247 | 19.0556 | 135.3357 | 47.4772 | 76.4032 | 50.9776 | 4.7548 | 0.11715 | 4.6377 | 0 | 0 | 17.9266 | 7.0368 | 60.1092 | 5.821 | 122.7175 | 43.4382 | 166.1557 | 464.7118 | 151.0247 | 615.7364
2010 | Large Hotel | 7 | 11345.29 | 0 | 82.5562 | 57.298 | 98.2147 | 19.044 | 135.3357 | 47.4772 | 76.4032 | 52.7471 | 5.8202 | 0.11715 | 5.7031 | 0 | 0 | 18.3585 | 7.0376 | 62.647 | 5.8039 | 134.1067 | 82.5562 | 216.6629 | 476.0629 | 192.6807 | 668.7437
2010 | Large Hotel | 8 | 11345.29 | 0 | 142.0876 | 31.3427 | 98.2503 | 18.9386 | 135.3357 | 47.4772 | 76.4032 | 55.6952 | 6.0544 | 0.11715 | 5.9372 | 0 | 0 | 19.3898 | 7.0376 | 65.4338 | 5.7745 | 112.365 | 142.0876 | 254.4526 | 454.2213 | 254.9986 | 709.2199
2013 | Large Hotel | 0A | 11345.29 | 0 | 1.1017 | 404.689 | 70.6954 | 19.1161 | 128.5773 | 47.4772 | 76.1124 | 46.5144 | 9.37 | 0.11715 | 9.2529 | 0 | 0 | 24.8301 | 7.0376 | 46.5318 | 4.8308 | 485.2864 | 1.1017 | 486.3881 | 791.7732 | 95.1107 | 886.8839
2013 | Large Hotel | 0B | 11345.29 | 0 | 2.085 | 354.3147 | 70.7241 | 19.1192 | 128.5773 | 47.4772 | 76.1124 | 43.8377 | 8.8614 | 0.11715 | 8.7442 | 0 | 0 | 24.0562 | 7.0368 | 46.9254 | 4.8416 | 430.9528 | 2.085 | 433.0378 | 737.4815 | 96.4879 | 833.9694
2013 | Large Hotel | 1A | 11345.29 | 0 | 1.977 | 283.0795 | 70.8125 | 19.1215 | 128.5773 | 47.4772 | 76.1124 | 44.0199 | 7.3036 | 0.11715 | 7.1864 | 0 | 0 | 24.0454 | 7.0376 | 48.249 | 4.8207 | 358.3312 | 1.977 | 360.3082 | 664.9305 | 97.7032 | 762.6337
2013 | Large Hotel | 1B | 11345.29 | 0 | 3.7706 | 277.9014 | 70.7931 | 19.0975 | 128.5773 | 47.4772 | 76.1124 | 42.6575 | 7.8797 | 0.11715 | 7.7625 | 0 | 0 | 24.1035 | 7.0368 | 48.4635 | 4.8347 | 352.4249 | 3.7706 | 356.1956 | 658.994 | 99.7113 | 758.7052
2013 | Large Hotel | 2A | 11345.29 | 0 | 10.2176 | 240.8423 | 70.7505 | 19.0913 | 128.5773 | 47.4772 | 76.1124 | 42.5489 | 7.5486 | 0.11715 | 7.4314 | 0 | 0 | 18.8517 | 7.0376 | 50.2536 | 4.7982 | 309.6744 | 10.2176 | 319.892 | 616.1589 | 107.9484 | 724.1073
2013 | Large Hotel | 2B | 11345.29 | 0 | 6.4603 | 153.2655 | 70.7745 | 19.1045 | 128.5773 | 47.4772 | 76.1124 | 42.7265 | 5.4534 | 0.11715 | 5.3363 | 0 | 0 | 15.8594 | 7.0368 | 50.3717 | 4.7618 | 217.1877 | 6.4603 | 223.6479 | 523.673 | 104.3092 | 627.9821
2013 | Large Hotel | 3A | 11345.29 | 0 | 21.2689 | 141.47 | 70.7831 | 19.1014 | 128.5773 | 47.4772 | 76.1124 | 40.9694 | 6.1746 | 0.11715 | 6.0574 | 0 | 0 | 16.7488 | 7.0376 | 53.7206 | 4.761 | 205.2456 | 21.2689 | 226.5145 | 511.7363 | 122.4669 | 634.2033
2013 | Large Hotel | 3B | 11345.29 | 0 | 9.3672 | 112.9583 | 70.7699 | 19.1006 | 128.5773 | 47.4772 | 76.1124 | 42.5761 | 4.8393 | 0.11715 | 4.7222 | 0 | 0 | 15.7361 | 7.0368 | 52.8127 | 4.775 | 175.9926 | 9.3672 | 185.3599 | 482.481 | 109.6574 | 592.1384
2013 | Large Hotel | 3C | 11345.29 | 0 | 27.9751 | 79.0916 | 70.7784 | 19.0975 | 128.5773 | 47.4772 | 76.1124 | 43.1018 | 4.5896 | 0.11715 | 4.4725 | 0 | 0 | 0 | 7.0376 | 54.0898 | 4.8052 | 126.6658 | 27.9751 | 154.641 | 433.1907 | 129.5424 | 562.7331
2013 | Large Hotel | 4A | 11345.29 | 0 | 20.4864 | 96.9329 | 70.6551 | 19.0719 | 128.5773 | 47.4772 | 76.1124 | 44.0718 | 5.5294 | 0.11715 | 5.4123 | 0 | 0 | 19.0432 | 7.0368 | 56.4662 | 4.7812 | 165.4603 | 20.4864 | 185.9467 | 471.8122 | 124.4299 | 596.2421
2013 | Large Hotel | 4B | 11345.29 | 0 | 10.7959 | 79.0978 | 70.6257 | 19.0867 | 128.5773 | 47.4772 | 76.1124 | 44.6953 | 4.7455 | 0.11715 | 4.6283 | 0 | 0 | 15.3003 | 7.036 | 55.6607 | 4.7703 | 143.7217 | 10.7959 | 154.5176 | 450.0473 | 113.9341 | 563.9814
2013 | Large Hotel | 4C | 11345.29 | 0 | 19.1034 | 34.4738 | 70.7001 | 19.0502 | 128.5773 | 47.4772 | 76.1124 | 43.5244 | 4.0918 | 0.11715 | 3.9747 | 0 | 0 | 16.3774 | 7.0368 | 57.2975 | 4.8106 | 98.3503 | 19.1034 | 117.4537 | 404.7549 | 123.8781 | 528.633
2013 | Large Hotel | 5A | 11345.29 | 0 | 33.0407 | 59.6637 | 70.6342 | 19.0781 | 128.5773 | 47.4772 | 76.1124 | 44.1905 | 4.8626 | 0.11715 | 4.7454 | 0 | 0 | 17.3079 | 7.0368 | 58.8193 | 4.7719 | 125.9075 | 33.0407 | 158.9482 | 432.2361 | 139.337 | 571.5731
2013 | Large Hotel | 5B | 11345.29 | 0 | 19.9148 | 58.4688 | 70.635 | 19.0789 | 128.5773 | 47.4772 | 76.1124 | 44.1331 | 4.3384 | 0.11715 | 4.2213 | 0 | 0 | 16.2076 | 7.0368 | 58.1394 | 4.7602 | 123.0307 | 19.9148 | 142.9455 | 429.347 | 125.5313 | 554.8783
2013 | Large Hotel | 5C | 11345.29 | 0 | 20.2009 | 20.9058 | 70.6621 | 19.0487 | 128.5773 | 47.4772 | 76.1124 | 44.3502 | 3.6405 | 0.11715 | 3.5234 | 0 | 0 | 18.5245 | 7.036 | 58.6328 | 4.8168 | 87.3038 | 20.2009 | 107.5047 | 393.6751 | 126.3108 | 519.986
2013 | Large Hotel | 6A | 11345.29 | 0 | 57.7428 | 62.4156 | 70.6342 | 19.0688 | 128.5773 | 47.4772 | 76.1124 | 44.3975 | 5.4759 | 0.11715 | 5.3588 | 0 | 0 | 18.3647 | 7.0376 | 60.5673 | 4.7416 | 130.5367 | 57.7428 | 188.2795 | 436.8266 | 165.7874 | 602.6139
2013 | Large Hotel | 6B | 11345.29 | 0 | 43.0861 | 40.3398 | 70.6071 | 19.0556 | 128.5773 | 47.4772 | 76.1124 | 43.1817 | 4.3865 | 0.11715 | 4.2693 | 0 | 0 | 17.946 | 7.0368 | 60.1121 | 4.7331 | 105.7368 | 43.0861 | 148.8229 | 411.9755 | 150.6757 | 562.6512
2013 | Large Hotel | 7 | 11345.29 | 0 | 81.9978 | 48.2792 | 70.5861 | 19.044 | 128.5773 | 47.4772 | 76.1124 | 44.4254 | 5.455 | 0.11715 | 5.3378 | 0 | 0 | 18.4314 | 7.0376 | 62.6438 | 4.7137 | 116.4739 | 81.9978 | 198.4717 | 422.663 | 192.1191 | 614.7821
2013 | Large Hotel | 8 | 11345.29 | 0 | 133.4128 | 25.2659 | 70.6706 | 18.9386 | 128.5773 | 47.4772 | 76.1124 | 45.1357 | 5.593 | 0.11715 | 5.4759 | 0 | 0 | 19.3425 | 7.0376 | 65.4375 | 4.6866 | 95.22 | 133.4128 | 228.6328 | 401.3602 | 246.3278 | 647.688
2016 | Large Hotel | 0A | 11345.29 | 0 | 0.90052 | 386.0839 | 64.1595 | 14.1946 | 128.5773 | 47.4772 | 75.3905 | 41.6495 | 7.3167 | 0.11715 | 7.1996 | 0 | 0 | 23.4235 | 7.0376 | 46.4636 | 4.837 | 458.3565 | 0.90052 | 459.257 | 752.6686 | 94.8413 | 847.51
2016 | Large Hotel | 0B | 11345.29 | 0 | 1.8716 | 341.3638 | 64.1882 | 14.1969 | 128.5773 | 47.4772 | 75.3905 | 39.0867 | 6.8957 | 0.11715 | 6.7786 | 0 | 0 | 22.8078 | 7.0368 | 46.4169 | 4.8463 | 410.0369 | 1.8716 | 411.9086 | 704.3902 | 95.766 | 800.1562
2016 | Large Hotel | 1A | 11345.29 | 0 | 1.6384 | 270.2008 | 64.2247 | 14.1985 | 128.5773 | 47.4772 | 75.3905 | 39.5659 | 5.7737 | 0.11715 | 5.6565 | 0 | 0 | 22.8303 | 7.0376 | 48.1872 | 4.8261 | 338.2536 | 1.6384 | 339.892 | 632.6255 | 97.3027 | 729.9282
2016 | Large Hotel | 1B | 11345.29 | 0 | 3.3715 | 269.0431 | 64.2076 | 14.1807 | 128.5773 | 47.4772 | 75.3905 | 38.0795 | 6.104 | 0.11715 | 5.9869 | 0 | 0 | 22.8575 | 7.0368 | 48.2777 | 4.8393 | 335.9669 | 3.3715 | 339.3384 | 630.3163 | 99.1263 | 729.4426
2016 | Large Hotel | 2A | 11345.29 | 0 | 10.3094 | 231.6367 | 64.1704 | 14.176 | 128.5773 | 47.4772 | 75.3905 | 38.3478 | 6.0218 | 0.11715 | 5.9047 | 0 | 0 | 16.9271 | 7.0376 | 50.2271 | 4.8021 | 292.8163 | 10.3094 | 303.1257 | 587.0873 | 108.014 | 695.1013
2016 | Large Hotel | 2B | 11345.29 | 0 | 8.0646 | 149.3985 | 64.1906 | 14.1861 | 128.5773 | 47.4772 | 75.3905 | 39.9715 | 4.4167 | 0.11715 | 4.2996 | 0 | 0 | 14.0861 | 7.0368 | 50.3468 | 4.7633 | 207.7556 | 8.0646 | 215.8203 | 502.0182 | 105.8886 | 607.9068
2016 | Large Hotel | 3A | 11345.29 | 0 | 20.7702 | 136.9145 | 64.1983 | 14.1838 | 128.5773 | 47.4772 | 75.3905 | 36.6923 | 4.9634 | 0.11715 | 4.8462 | 0 | 0 | 14.2419 | 7.0376 | 53.7036 | 4.7649 | 192.6949 | 20.7702 | 213.4651 | 486.9636 | 121.951 | 608.9146
2016 | Large Hotel | 3B | 11345.29 | 0 | 11.6497 | 110.3676 | 64.1867 | 14.183 | 128.5773 | 47.4772 | 75.3905 | 40.7903 | 3.9964 | 0.11715 | 3.8793 | 0 | 0 | 13.4805 | 7.0368 | 52.7959 | 4.7711 | 168.5177 | 11.6497 | 180.1674 | 462.7802 | 111.9229 | 574.7031
2016 | Large Hotel | 3C | 11345.29 | 0 | 25.0198 | 78.2099 | 64.1929 | 14.1807 | 128.5773 | 47.4772 | 75.3905 | 39.1278 | 3.8088 | 0.11715 | 3.6917 | 0 | 0 | 0 | 7.0368 | 54.098 | 4.8114 | 121.0294 | 25.0198 | 146.0493 | 415.3354 | 126.5951 | 541.9304
2016 | Large Hotel | 4A | 11345.29 | 0 | 20.0634 | 93.2226 | 64.12 | 14.162 | 128.5773 | 47.4772 | 75.3898 | 39.7272 | 4.2267 | 0.11715 | 4.1096 | 0 | 0 | 17.1691 | 7.0368 | 56.4408 | 4.7819 | 154.2285 | 20.0634 | 174.2919 | 448.4142 | 123.9814 | 572.3956
2016 | Large Hotel | 4B | 11345.29 | 0 | 13.4763 | 76.5288 | 64.0936 | 14.1729 | 128.5773 | 47.4772 | 75.3898 | 42.3931 | 3.9065 | 0.11715 | 3.7894 | 0 | 0 | 13.2664 | 7.0368 | 55.6522 | 4.7633 | 135.9777 | 13.4763 | 149.454 | 430.1286 | 116.6057 | 546.7343
2016 | Large Hotel | 4C | 11345.29 | 0 | 19.45 | 34.6165 | 64.1681 | 14.1458 | 128.5773 | 47.4772 | 75.3898 | 38.9262 | 3.1489 | 0.11715 | 3.0318 | 0 | 0 | 13.3401 | 7.0368 | 57.2696 | 4.8021 | 89.9146 | 19.45 | 109.3647 | 384.1516 | 124.1969 | 508.3484
2016 | Large Hotel | 5A | 11345.29 | 0 | 31.5895 | 58.5433 | 64.0866 | 14.1667 | 128.5773 | 47.4772 | 75.3898 | 39.6636 | 3.8445 | 0.11715 | 3.7273 | 0 | 0 | 15.5275 | 7.0368 | 58.775 | 4.7734 | 117.4618 | 31.5895 | 149.0512 | 411.6103 | 137.8417 | 549.452
2016 | Large Hotel | 5B | 11345.29 | 0 | 22.2113 | 57.8338 | 64.0843 | 14.1667 | 128.5773 | 47.4772 | 75.3898 | 42.5303 | 3.5971 | 0.11715 | 3.48 | 0 | 0 | 14.7793 | 7.036 | 58.1019 | 4.7587 | 118.6233 | 22.2113 | 140.8346 | 412.7533 | 127.7905 | 540.5437
2016 | Large Hotel | 5C | 11345.29 | 0 | 20.0902 | 22.4721 | 64.1099 | 14.145 | 128.5773 | 47.4772 | 75.3898 | 39.6094 | 2.8256 | 0.11715 | 2.7084 | 0 | 0 | 15.6733 | 7.0368 | 58.5876 | 4.8052 | 80.4632 | 20.0902 | 100.5534 | 374.6443 | 126.1553 | 500.7996
2016 | Large Hotel | 6A | 11345.29 | 0 | 53.7779 | 62.1636 | 64.0696 | 14.1597 | 128.5773 | 47.4772 | 75.3898 | 39.7412 | 3.2513 | 0.11715 | 3.1341 | 0 | 0 | 16.1199 | 7.0376 | 60.5073 | 4.7447 | 121.1589 | 53.7779 | 174.9368 | 415.2555 | 161.7625 | 577.018
2016 | Large Hotel | 6B | 11345.29 | 0 | 42.1494 | 41.941 | 64.0456 | 14.1496 | 128.5773 | 47.4772 | 75.3898 | 40.7275 | 2.8023 | 0.11715 | 2.6852 | 0 | 0 | 15.8827 | 7.0368 | 60.0511 | 4.7339 | 101.2364 | 42.1494 | 143.3858 | 395.2872 | 149.6777 | 544.9649
2016 | Large Hotel | 7 | 11345.29 | 0 | 75.9869 | 49.3221 | 64.0285 | 14.1411 | 128.5773 | 47.4772 | 75.3898 | 39.5148 | 5.1441 | 0.11715 | 5.0269 | 0 | 0 | 16.7139 | 7.0376 | 62.5655 | 4.7184 | 110.5777 | 75.9869 | 186.5646 | 404.5882 | 186.0299 | 590.6181
2016 | Large Hotel | 8 | 11345.29 | 0 | 121.2434 | 28.3078 | 64.1006 | 14.0628 | 128.5773 | 47.4772 | 75.3898 | 39.752 | 4.2919 | 0.11715 | 4.1747 | 0 | 0 | 17.4288 | 7.0376 | 65.3271 | 4.6935 | 89.6634 | 121.2434 | 210.9068 | 383.6429 | 234.0477 | 617.6906
2019 | Large Hotel | 0A | 11345.29 | 0 | 0.0021233 | 349.8553 | 40.8314 | 14.1946 | 127.8236 | 47.4772 | 75.3673 | 61.8729 | 7.2687 | 0.11715 | 7.1515 | 0 | 0 | 10.9898 | 7.0229 | 46.4201 | 3.7576 | 429.8695 | 0.0021233 | 429.8717 | 698.9841 | 93.8994 | 792.8835
2019 | Large Hotel | 0B | 11345.29 | 0 | 0.059716 | 298.5272 | 40.8399 | 14.1969 | 127.8236 | 47.4772 | 75.3673 | 59.3861 | 6.6243 | 0.11715 | 6.5072 | 0 | 0 | 10.3874 | 7.0244 | 46.3734 | 3.715 | 374.8079 | 0.059716 | 374.8676 | 643.8914 | 93.9106 | 737.8019
2019 | Large Hotel | 1A | 11345.29 | 0 | 0.0069006 | 227.6286 | 40.888 | 14.1985 | 127.8236 | 47.4772 | 75.3673 | 56.2085 | 5.3488 | 0.11715 | 5.2316 | 0 | 0 | 10.4184 | 7.0229 | 48.1442 | 3.7506 | 299.4871 | 0.0069006 | 299.494 | 568.6551 | 95.6283 | 664.2834
2019 | Large Hotel | 1B | 11345.29 | 0 | 1.4759 | 235.5696 | 40.8741 | 14.1807 | 127.8236 | 47.4772 | 75.3673 | 57.3833 | 5.8094 | 0.11715 | 5.6922 | 0 | 0 | 10.461 | 7.0244 | 48.2235 | 3.7158 | 309.106 | 1.4759 | 310.582 | 578.2081 | 97.1766 | 675.3848
2019 | Large Hotel | 2A | 11345.29 | 0 | 1.0746 | 191.8079 | 40.8252 | 14.176 | 127.8236 | 47.4772 | 75.3673 | 54.0133 | 5.4364 | 0.11715 | 5.3192 | 0 | 0 | 8.3442 | 7.0229 | 50.1705 | 3.7584 | 259.4846 | 1.0746 | 260.5592 | 528.5759 | 98.7226 | 627.2985
2019 | Large Hotel | 2B | 11345.29 | 0 | 1.188 | 129.8598 | 40.8361 | 14.1861 | 127.8236 | 47.4772 | 75.3673 | 59.1326 | 3.9685 | 0.11715 | 3.8514 | 0 | 0 | 7.226 | 7.0236 | 50.2985 | 3.7142 | 200.0698 | 1.188 | 201.2577 | 469.137 | 98.9636 | 568.1006
2019 | Large Hotel | 3A | 11345.29 | 0 | 5.5417 | 107.7134 | 40.8345 | 14.1838 | 127.8236 | 47.4772 | 75.3673 | 51.2374 | 4.3686 | 0.11715 | 4.2515 | 0 | 0 | 7.7393 | 7.0236 | 53.6306 | 3.7413 | 170.9416 | 5.5417 | 176.4833 | 440.0313 | 106.6495 | 546.6808
2019 | Large Hotel | 3B | 11345.29 | 0 | 2.6442 | 93.6584 | 40.8399 | 14.183 | 127.8236 | 47.4772 | 75.3673 | 61.5107 | 3.6274 | 0.11715 | 3.5102 | 0 | 0 | 7.1035 | 7.0221 | 52.7259 | 3.7731 | 165.7828 | 2.6442 | 168.4271 | 434.9074 | 102.8476 | 537.755
2019 | Large Hotel | 3C | 11345.29 | 0 | 17.4271 | 62.3435 | 40.8539 | 14.1807 | 127.8236 | 47.4772 | 75.3673 | 47.8372 | 3.3645 | 0.11715 | 3.2473 | 0 | 0 | 0 | 7.0275 | 54.0656 | 3.6638 | 113.4281 | 17.4271 | 130.8552 | 382.4612 | 118.97 | 501.4311
2019 | Large Hotel | 4A | 11345.29 | 0 | 9.1764 | 74.4872 | 40.8058 | 14.162 | 127.8236 | 47.4772 | 75.3673 | 51.7871 | 4.0686 | 0.11715 | 3.9514 | 0 | 0 | 8.3031 | 7.0221 | 56.3463 | 3.777 | 138.5288 | 9.1764 | 147.7052 | 407.6022 | 112.9999 | 520.6021
2019 | Large Hotel | 4B | 11345.29 | 0 | 3.8449 | 64.938 | 40.7895 | 14.1729 | 127.8236 | 47.4772 | 75.3673 | 66.6858 | 3.7002 | 0.11715 | 3.5831 | 0 | 0 | 7.3927 | 7.0213 | 55.5732 | 3.7731 | 142.5997 | 3.8449 | 146.4446 | 411.6638 | 106.8953 | 518.5591
2019 | Large Hotel | 4C | 11345.29 | 0 | 6.5935 | 26.2693 | 40.8205 | 14.1458 | 127.8236 | 47.4772 | 75.3673 | 50.0363 | 2.9241 | 0.11715 | 2.8069 | 0 | 0 | 8.3349 | 7.0221 | 57.1728 | 3.7809 | 87.4473 | 6.5935 | 94.0408 | 356.5238 | 111.2434 | 467.7673
2019 | Large Hotel | 5A | 11345.29 | 0 | 15.8424 | 46.5756 | 40.7779 | 14.1667 | 127.8236 | 47.4772 | 75.3673 | 50.7838 | 3.8375 | 0.11715 | 3.7203 | 0 | 0 | 7.8417 | 7.0229 | 58.6718 | 3.7576 | 108.9214 | 15.8424 | 124.7638 | 377.953 | 121.9916 | 499.9446
2019 | Large Hotel | 5B | 11345.29 | 0 | 9.7505 | 49.7028 | 40.788 | 14.1667 | 127.8236 | 47.4772 | 75.3673 | 64.8652 | 3.5452 | 0.11715 | 3.428 | 0 | 0 | 8.0169 | 7.0221 | 58.0128 | 3.7483 | 126.013 | 9.7505 | 135.7634 | 395.0453 | 115.2405 | 510.2857
2019 | Large Hotel | 5C | 11345.29 | 0 | 6.8738 | 18.0786 | 40.8004 | 14.145 | 127.8236 | 47.4772 | 75.3673 | 50.0712 | 3.7514 | 0.11715 | 3.6343 | 0 | 0 | 9.3956 | 7.0213 | 58.4746 | 3.7824 | 81.1797 | 6.8738 | 88.0534 | 350.236 | 112.8255 | 463.0616
2019 | Large Hotel | 6A | 11345.29 | 0 | 29.5341 | 47.8256 | 40.781 | 14.1597 | 127.8236 | 47.4772 | 75.3673 | 51.5057 | 2.8628 | 0.11715 | 2.7457 | 0 | 0 | 8.2565 | 7.0221 | 60.398 | 3.7607 | 110.3334 | 29.5341 | 139.8676 | 379.365 | 137.4093 | 516.7743
2019 | Large Hotel | 6B | 11345.29 | 0 | 21.4756 | 33.6116 | 40.7655 | 14.1496 | 127.8236 | 47.4772 | 75.3673 | 57.9268 | 2.4247 | 0.11715 | 2.3076 | 0 | 0 | 8.6923 | 7.0221 | 59.9486 | 3.7537 | 102.5383 | 21.4756 | 124.0139 | 371.5372 | 128.9017 | 500.439
2019 | Large Hotel | 7 | 11345.29 | 0 | 41.8495 | 37.9027 | 40.7639 | 14.1411 | 127.8236 | 47.4772 | 75.3673 | 50.3588 | 4.0422 | 0.11715 | 3.9251 | 0 | 0 | 8.576 | 7.0229 | 62.4435 | 3.746 | 100.7626 | 41.8495 | 142.6121 | 369.743 | 151.7705 | 521.5134
2019 | Large Hotel | 8 | 11345.29 | 0 | 67.8315 | 22.0921 | 40.8004 | 14.0628 | 127.8236 | 47.4772 | 75.3673 | 47.6627 | 3.3994 | 0.11715 | 3.2822 | 0 | 0 | 9.2847 | 7.0229 | 65.2225 | 3.7344 | 82.3218 | 67.8315 | 150.1533 | 351.2487 | 180.5312 | 531.7799
2004 | Small Hotel | 0A | 4013.58 | 0 | 0 | 297.1751 | 109.1658 | 20.9126 | 131.9371 | 31.6215 | 0 | 70.9221 | 0.056988 | 0.056988 | 0 | 0 | 0 | 0 | 0 | 34.6457 | 0 | 368.0973 | 0 | 368.0973 | 630.1719 | 66.2671 | 696.439
2004 | Small Hotel | 0B | 4013.58 | 0.0087675 | 0 | 268.0759 | 109.1658 | 20.917 | 131.9371 | 31.6215 | 0 | 72.9847 | 0.056988 | 0.056988 | 0 | 0 | 0 | 0 | 0 | 34.5729 | 0 | 341.0694 | 0 | 341.0694 | 603.1484 | 66.1944 | 669.3428
2004 | Small Hotel | 1A | 4013.58 | 0 | 0 | 215.2126 | 109.1658 | 20.9192 | 131.9371 | 31.6215 | 0 | 70.1221 | 0.056988 | 0.056988 | 0 | 0 | 0 | 0 | 0 | 36.0981 | 0 | 285.3347 | 0 | 285.3347 | 547.4137 | 67.7196 | 615.1333
2004 | Small Hotel | 1B | 4013.58 | 2.2138 | 0.26783 | 222.1849 | 109.1658 | 20.8928 | 131.9371 | 31.6215 | 0 | 71.8318 | 0.056988 | 0.056988 | 0 | 0 | 0 | 0 | 0 | 36.1259 | 0 | 296.2304 | 0.26783 | 296.4983 | 558.2853 | 68.0152 | 626.3005
2004 | Small Hotel | 2A | 4013.58 | 5.3438 | 0.93029 | 185.7934 | 109.1658 | 20.8863 | 131.9371 | 31.6215 | 0 | 70.2098 | 0.056988 | 0.056988 | 0 | 0 | 0 | 0 | 0 | 37.7651 | 0 | 261.3469 | 0.93029 | 262.2772 | 523.3931 | 70.3169 | 593.7099
2004 | Small Hotel | 2B | 4013.58 | 5.9246 | 0.67371 | 148.5339 | 109.1658 | 20.9016 | 131.9371 | 31.6215 | 0 | 73.7255 | 0.056988 | 0.056988 | 0 | 0 | 0 | 0 | 0 | 38.0307 | 0 | 228.184 | 0.67371 | 228.8577 | 490.2455 | 70.3259 | 560.5714
2004 | Small Hotel | 3A | 4013.58 | 27.2273 | 5.2306 | 119.2615 | 109.1658 | 20.8972 | 131.9371 | 31.6215 | 0 | 69.8021 | 0.056988 | 0.056988 | 0 | 0 | 0 | 0 | 0 | 41.7578 | 0 | 216.291 | 5.2306 | 221.5216 | 478.3481 | 78.6099 | 556.958
2004 | Small Hotel | 3B | 4013.58 | 12.5331 | 2.46 | 115.7217 | 109.1658 | 20.8972 | 131.9371 | 31.6215 | 0 | 73.0022 | 0.056988 | 0.056988 | 0 | 0 | 0 | 0 | 0 | 40.6678 | 0 | 201.257 | 2.46 | 203.717 | 463.3141 | 74.7492 | 538.0633
2004 | Small Hotel | 3C | 4013.58 | 3.6341 | 0.79825 | 100.1792 | 109.1658 | 20.8928 | 131.9371 | 31.6215 | 0 | 70.1769 | 0.056988 | 0.056988 | 0 | 0 | 0 | 0 | 0 | 41.595 | 0 | 173.9902 | 0.79825 | 174.7884 | 436.0451 | 74.014 | 510.0591
2004 | Small Hotel | 4A | 4013.58 | 64.6162 | 12.4801 | 83.0059 | 109.1658 | 20.8644 | 131.9371 | 31.6215 | 0 | 68.7347 | 0.056988 | 0.056988 | 0 | 0 | 0 | 0 | 0 | 45.2914 | 0 | 216.3567 | 12.4801 | 228.8368 | 478.3831 | 89.393 | 567.7761
2004 | Small Hotel | 4B | 4013.58 | 29.3096 | 5.764 | 83.521 | 109.1658 | 20.8819 | 131.9371 | 31.6215 | 0 | 74.0762 | 0.056988 | 0.056988 | 0 | 0 | 0 | 0 | 0 | 44.1803 | 0 | 186.9068 | 5.764 | 192.6709 | 448.9486 | 81.5658 | 530.5144
2004 | Small Hotel | 4C | 4013.58 | 37.3384 | 8.7102 | 52.1379 | 109.1658 | 20.8402 | 131.9371 | 31.6215 | 0 | 68.4563 | 0.056988 | 0.056988 | 0 | 0 | 0 | 0 | 0 | 46.4483 | 0 | 157.9326 | 8.7102 | 166.6428 | 419.9327 | 86.7792 | 506.7119
2004 | Small Hotel | 5A | 4013.58 | 103.4516 | 18.3274 | 59.3951 | 109.1658 | 20.8709 | 131.9371 | 31.6215 | 0 | 68.3094 | 0.056988 | 0.056988 | 0 | 0 | 0 | 0 | 0 | 48.7635 | 0 | 231.1562 | 18.3274 | 249.4836 | 493.1892 | 98.7124 | 591.9015
2004 | Small Hotel | 5B | 4013.58 | 61.4796 | 11.0584 | 66.5866 | 109.1658 | 20.8731 | 131.9371 | 31.6215 | 0 | 73.0811 | 0.056988 | 0.056988 | 0 | 0 | 0 | 0 | 0 | 47.7124 | 0 | 201.1474 | 11.0584 | 212.2058 | 463.1804 | 90.3923 | 553.5727
2004 | Small Hotel | 5C | 4013.58 | 41.389 | 10.3922 | 43.7123 | 109.1658 | 20.8402 | 131.9371 | 31.6215 | 0 | 67.6344 | 0.056988 | 0.056988 | 0 | 0 | 0 | 0 | 0 | 48.4454 | 0 | 152.7357 | 10.3922 | 163.1279 | 414.7358 | 90.4591 | 505.1948
2004 | Small Hotel | 6A | 4013.58 | 160.3371 | 26.9265 | 58.9765 | 109.1658 | 20.8622 | 131.9371 | 31.6215 | 0 | 69.1161 | 0.056988 | 0.056988 | 0 | 0 | 0 | 0 | 0 | 51.4448 | 0 | 288.4296 | 26.9265 | 315.3561 | 550.4516 | 109.9928 | 660.4444
2004 | Small Hotel | 6B | 4013.58 | 109.1395 | 19.1406 | 48.7405 | 109.1658 | 20.8468 | 131.9371 | 31.6215 | 0 | 71.2509 | 0.056988 | 0.056988 | 0 | 0 | 0 | 0 | 0 | 50.7434 | 0 | 229.1309 | 19.1406 | 248.2715 | 491.1398 | 101.5055 | 592.6452
2004 | Small Hotel | 7 | 4013.58 | 189.8483 | 33.2997 | 49.5142 | 109.1658 | 20.8337 | 131.9371 | 31.6215 | 0 | 68.9034 | 0.056988 | 0.056988 | 0 | 0 | 0 | 0 | 0 | 54.5973 | 0 | 308.266 | 33.2997 | 341.5657 | 570.2595 | 119.5185 | 689.778
2004 | Small Hotel | 8 | 4013.58 | 234.8034 | 45.6148 | 32.8473 | 109.1658 | 20.7197 | 131.9371 | 31.6215 | 0 | 68.202 | 0.056988 | 0.056988 | 0 | 0 | 0 | 0 | 0 | 58.8781 | 0 | 335.8528 | 45.6148 | 381.4676 | 597.7323 | 136.1144 | 733.8467
2007 | Small Hotel | 0A | 4013.58 | 0 | 0 | 257.2766 | 109.1658 | 20.9126 | 131.9371 | 31.6215 | 0 | 70.5934 | 0.056988 | 0.056988 | 0 | 0 | 0 | 0 | 0 | 34.6442 | 0 | 327.87 | 0 | 327.87 | 589.9446 | 66.2656 | 656.2103
2007 | Small Hotel | 0B | 4013.58 | 0.017535 | 0 | 236.1449 | 109.1658 | 20.917 | 131.9371 | 31.6215 | 0 | 72.6099 | 0.056988 | 0.056988 | 0 | 0 | 0 | 0 | 0 | 34.5714 | 0 | 308.7723 | 0 | 308.7723 | 570.8491 | 66.1929 | 637.042
2007 | Small Hotel | 1A | 4013.58 | 0 | 0 | 194.243 | 109.1658 | 20.9192 | 131.9371 | 31.6215 | 0 | 70.0586 | 0.056988 | 0.056988 | 0 | 0 | 0 | 0 | 0 | 36.0966 | 0 | 264.3016 | 0 | 264.3016 | 526.3828 | 67.7181 | 594.1008
2007 | Small Hotel | 1B | 4013.58 | 0.95127 | 0.0030009 | 198.5588 | 109.1658 | 20.8928 | 131.9371 | 31.6215 | 0 | 71.6126 | 0.056988 | 0.056988 | 0 | 0 | 0 | 0 | 0 | 36.1221 | 0 | 271.1226 | 0.0030009 | 271.1256 | 533.1753 | 67.7466 | 600.9219
2007 | Small Hotel | 2A | 4013.58 | 1.8894 | 0.078024 | 166.4041 | 109.1658 | 20.8863 | 131.9371 | 31.6215 | 0 | 69.789 | 0.056988 | 0.056988 | 0 | 0 | 0 | 0 | 0 | 37.7479 | 0 | 238.0825 | 0.078024 | 238.1605 | 500.1264 | 69.4466 | 569.573
2007 | Small Hotel | 2B | 4013.58 | 1.7864 | 0.035261 | 137.3663 | 109.1658 | 20.9016 | 131.9371 | 31.6215 | 0 | 73.285 | 0.056988 | 0.056988 | 0 | 0 | 0 | 0 | 0 | 38.0119 | 0 | 212.4377 | 0.035261 | 212.4729 | 474.4991 | 69.6687 | 544.1678
2007 | Small Hotel | 3A | 4013.58 | 15.2707 | 1.2176 | 111.6382 | 109.1658 | 20.8972 | 131.9371 | 31.6215 | 0 | 69.3089 | 0.056988 | 0.056988 | 0 | 0 | 0 | 0 | 0 | 41.7293 | 0 | 196.2179 | 1.2176 | 197.4355 | 458.275 | 74.5684 | 532.8434
2007 | Small Hotel | 3B | 4013.58 | 5.5893 | 0.20631 | 107.3246 | 109.1658 | 20.8972 | 131.9371 | 31.6215 | 0 | 72.4433 | 0.056988 | 0.056988 | 0 | 0 | 0 | 0 | 0 | 40.6392 | 0 | 185.3572 | 0.20631 | 185.5635 | 447.4143 | 72.467 | 519.8813
2007 | Small Hotel | 3C | 4013.58 | 1.1047 | 0.024007 | 91.164 | 109.1658 | 20.8928 | 131.9371 | 31.6215 | 0 | 68.3642 | 0.056988 | 0.056988 | 0 | 0 | 0 | 0 | 0 | 41.5553 | 0 | 160.633 | 0.024007 | 160.657 | 422.6879 | 73.2008 | 495.8886
2007 | Small Hotel | 4A | 4013.58 | 37.7746 | 3.4556 | 83.1769 | 109.1658 | 20.8644 | 131.9371 | 31.6215 | 0 | 68.2393 | 0.056988 | 0.056988 | 0 | 0 | 0 | 0 | 0 | 45.2344 | 0 | 189.1908 | 3.4556 | 192.6463 | 451.2172 | 80.3115 | 531.5286
2007 | Small Hotel | 4B | 4013.58 | 14.2186 | 0.72772 | 83.293 | 109.1658 | 20.8819 | 131.9371 | 31.6215 | 0 | 73.4274 | 0.056988 | 0.056988 | 0 | 0 | 0 | 0 | 0 | 44.1271 | 0 | 170.9391 | 0.72772 | 171.6668 | 432.9808 | 76.4763 | 509.4571
2007 | Small Hotel | 4C | 4013.58 | 18.0895 | 1.5605 | 57.7841 | 109.1658 | 20.8402 | 131.9371 | 31.6215 | 0 | 68.1341 | 0.056988 | 0.056988 | 0 | 0 | 0 | 0 | 0 | 46.3868 | 0 | 144.0077 | 1.5605 | 145.5681 | 406.0078 | 79.568 | 485.5757
2007 | Small Hotel | 5A | 4013.58 | 65.5893 | 6.353 | 62.1657 | 109.1658 | 20.8709 | 131.9371 | 31.6215 | 0 | 68.2283 | 0.056988 | 0.056988 | 0 | 0 | 0 | 0 | 0 | 48.7275 | 0 | 195.9833 | 6.353 | 202.3363 | 458.0163 | 86.7019 | 544.7182
2007 | Small Hotel | 5B | 4013.58 | 34.9208 | 2.6656 | 70.1506 | 109.1658 | 20.8731 | 131.9371 | 31.6215 | 0 | 72.965 | 0.056988 | 0.056988 | 0 | 0 | 0 | 0 | 0 | 47.6727 | 0 | 178.0364 | 2.6656 | 180.7019 | 440.0693 | 81.9597 | 522.029
2007 | Small Hotel | 5C | 4013.58 | 18.8456 | 2.0256 | 51.1384 | 109.1658 | 20.8402 | 131.9371 | 31.6215 | 0 | 67.6475 | 0.056988 | 0.056988 | 0 | 0 | 0 | 0 | 0 | 48.3981 | 0 | 137.6315 | 2.0256 | 139.6572 | 399.6316 | 82.0452 | 481.6769
2007 | Small Hotel | 6A | 4013.58 | 108.997 | 10.3419 | 61.5607 | 109.1658 | 20.8622 | 131.9371 | 31.6215 | 0 | 69.39 | 0.056988 | 0.056988 | 0 | 0 | 0 | 0 | 0 | 51.3931 | 0 | 239.9478 | 10.3419 | 250.2897 | 501.972 | 93.3565 | 595.3284
2007 | Small Hotel | 6B | 4013.58 | 68.3708 | 5.8983 | 54.0799 | 109.1658 | 20.8468 | 131.9371 | 31.6215 | 0 | 71.5424 | 0.056988 | 0.056988 | 0 | 0 | 0 | 0 | 0 | 50.6841 | 0 | 193.9931 | 5.8983 | 199.8914 | 455.9998 | 88.2039 | 544.2037
2007 | Small Hotel | 7 | 4013.58 | 118.3059 | 13.2408 | 53.2667 | 109.1658 | 20.8337 | 131.9371 | 31.6215 | 0 | 69.1336 | 0.056988 | 0.056988 | 0 | 0 | 0 | 0 | 0 | 54.5455 | 0 | 240.7061 | 13.2408 | 253.947 | 502.7019 | 99.4078 | 602.1097
2007 | Small Hotel | 8 | 4013.58 | 159.7759 | 20.1219 | 36.0145 | 109.1658 | 20.7197 | 131.9371 | 31.6215 | 0 | 68.3029 | 0.056988 | 0.056988 | 0 | 0 | 0 | 0 | 0 | 58.8541 | 0 | 264.0933 | 20.1219 | 284.2153 | 525.9729 | 110.5975 | 636.5704
2010 | Small Hotel | 0A | 4013.58 | 0 | 0 | 225.2403 | 91.6813 | 14.4466 | 129.5414 | 31.6215 | 0 | 67.9368 | 0.056988 | 0.056988 | 0 | 0 | 0 | 0 | 0 | 34.3276 | 0 | 293.1772 | 0 | 293.1772 | 528.9034 | 65.949 | 594.8524
2010 | Small Hotel | 0B | 4013.58 | 0.026302 | 0 | 206.8703 | 91.6813 | 14.4488 | 129.5414 | 31.6215 | 0 | 70.2164 | 0.056988 | 0.056988 | 0 | 0 | 0 | 0 | 0 | 34.2488 | 0 | 277.113 | 0 | 277.113 | 512.8414 | 65.8703 | 578.7117
2010 | Small Hotel | 1A | 4013.58 | 0.0043837 | 0 | 167.1559 | 91.6813 | 14.451 | 129.5414 | 31.6215 | 0 | 66.911 | 0.056988 | 0.056988 | 0 | 0 | 0 | 0 | 0 | 35.7725 | 0 | 234.0714 | 0 | 234.0714 | 469.7998 | 67.394 | 537.1938
2010 | Small Hotel | 1B | 4013.58 | 1.0411 | 0.012754 | 174.0252 | 91.6813 | 14.4312 | 129.5414 | 31.6215 | 0 | 69.4711 | 0.056988 | 0.056988 | 0 | 0 | 0 | 0 | 0 | 35.825 | 0 | 244.5375 | 0.012754 | 244.5503 | 480.2484 | 67.4592 | 547.7076
2010 | Small Hotel | 2A | 4013.58 | 1.8258 | 0.12004 | 142.3638 | 91.6813 | 14.4269 | 129.5414 | 31.6215 | 0 | 67.2004 | 0.056988 | 0.056988 | 0 | 0 | 0 | 0 | 0 | 37.474 | 0 | 211.39 | 0.12004 | 211.51 | 447.0965 | 69.2155 | 516.312
2010 | Small Hotel | 2B | 4013.58 | 1.7403 | 0.06452 | 113.8016 | 91.6813 | 14.4378 | 129.5414 | 31.6215 | 0 | 70.1681 | 0.056988 | 0.056988 | 0 | 0 | 0 | 0 | 0 | 37.7831 | 0 | 185.7101 | 0.06452 | 185.7746 | 421.4275 | 69.4691 | 490.8966
2010 | Small Hotel | 3A | 4013.58 | 14.1156 | 1.4322 | 92.9307 | 90.4648 | 14.4356 | 129.5414 | 31.6215 | 0 | 66.7817 | 0.056988 | 0.056988 | 0 | 0 | 0 | 0 | 0 | 41.5845 | 0 | 173.828 | 1.4322 | 175.2602 | 408.3268 | 74.6382 | 482.965
2010 | Small Hotel | 3B | 4013.58 | 5.6879 | 0.35261 | 91.4358 | 90.4407 | 14.4334 | 129.5414 | 31.6215 | 0 | 69.607 | 0.056988 | 0.056988 | 0 | 0 | 0 | 0 | 0 | 40.4772 | 0 | 166.7307 | 0.35261 | 167.0833 | 401.2054 | 72.4513 | 473.6567
2010 | Small Hotel | 3C | 4013.58 | 1.12 | 0.055517 | 74.2341 | 91.6813 | 14.4312 | 129.5414 | 31.6215 | 0 | 65.9203 | 0.056988 | 0.056988 | 0 | 0 | 0 | 0 | 0 | 41.5088 | 0 | 141.2744 | 0.055517 | 141.3299 | 376.9853 | 73.1858 | 450.1711
2010 | Small Hotel | 4A | 4013.58 | 33.244 | 3.8719 | 69.3922 | 90.4034 | 14.4115 | 129.5414 | 31.6215 | 0 | 65.5828 | 0.056988 | 0.056988 | 0 | 0 | 0 | 0 | 0 | 45.1669 | 0 | 168.219 | 3.8719 | 172.0909 | 402.6323 | 80.6603 | 483.2926
2010 | Small Hotel | 4B | 4013.58 | 13.9841 | 1.1591 | 71.4526 | 90.3881 | 14.4247 | 129.5414 | 31.6215 | 0 | 69.9402 | 0.056988 | 0.056988 | 0 | 0 | 0 | 0 | 0 | 44.0453 | 0 | 155.3769 | 1.1591 | 156.536 | 389.7836 | 76.8259 | 466.6095
2010 | Small Hotel | 4C | 4013.58 | 16.4105 | 2.0039 | 46.9256 | 90.4429 | 14.3962 | 129.5414 | 31.6215 | 0 | 65.6222 | 0.056988 | 0.056988 | 0 | 0 | 0 | 0 | 0 | 46.3875 | 0 | 128.9583 | 2.0039 | 130.9622 | 363.3957 | 80.0121 | 443.4078
2010 | Small Hotel | 5A | 4013.58 | 57.9003 | 6.6553 | 50.3099 | 90.4034 | 14.4181 | 129.5414 | 31.6215 | 0 | 65.4688 | 0.056988 | 0.056988 | 0 | 0 | 0 | 0 | 0 | 48.714 | 0 | 173.6789 | 6.6553 | 180.3342 | 408.0966 | 86.9908 | 495.0874
2010 | Small Hotel | 5B | 4013.58 | 33.2966 | 3.3385 | 56.7605 | 90.4078 | 14.4181 | 129.5414 | 31.6215 | 0 | 69.4602 | 0.056988 | 0.056988 | 0 | 0 | 0 | 0 | 0 | 47.6712 | 0 | 159.5173 | 3.3385 | 162.8558 | 393.9416 | 82.6304 | 476.572
2010 | Small Hotel | 5C | 4013.58 | 19.0122 | 2.7473 | 39.5412 | 90.4539 | 14.394 | 129.5414 | 31.6215 | 0 | 65.0414 | 0.056988 | 0.056988 | 0 | 0 | 0 | 0 | 0 | 48.4056 | 0 | 123.5948 | 2.7473 | 126.3422 | 358.041 | 82.7752 | 440.8162
2010 | Small Hotel | 6A | 4013.58 | 95.2584 | 10.4755 | 49.9504 | 90.4122 | 14.4093 | 129.5414 | 31.6215 | 0 | 66.3455 | 0.056988 | 0.056988 | 0 | 0 | 0 | 0 | 0 | 51.3781 | 0 | 211.5543 | 10.4755 | 222.0298 | 445.9764 | 93.475 | 539.4514
2010 | Small Hotel | 6B | 4013.58 | 62.0144 | 6.4422 | 43.3573 | 90.4319 | 14.4005 | 129.5414 | 31.6215 | 0 | 68.2744 | 0.056988 | 0.056988 | 0 | 0 | 0 | 0 | 0 | 50.6811 | 0 | 173.6461 | 6.4422 | 180.0883 | 408.0747 | 88.7448 | 496.8195
2010 | Small Hotel | 7 | 4013.58 | 108.7406 | 13.6565 | 42.5244 | 90.4144 | 14.3918 | 129.5414 | 31.6215 | 0 | 66.1483 | 0.056988 | 0.056988 | 0 | 0 | 0 | 0 | 0 | 54.5395 | 0 | 217.4132 | 13.6565 | 231.0696 | 451.8177 | 99.8182 | 551.6359
2010 | Small Hotel | 8 | 4013.58 | 156.6766 | 20.8474 | 29.3732 | 90.6577 | 14.3129 | 129.5414 | 31.6215 | 0 | 65.8436 | 0.056988 | 0.056988 | 0 | 0 | 0 | 0 | 0 | 58.8406 | 0 | 251.8934 | 20.8474 | 272.7408 | 486.4601 | 111.3095 | 597.7696
2013 | Small Hotel | 0A | 4013.58 | 0 | 0 | 206.2303 | 69.9775 | 14.4466 | 122.2315 | 31.6215 | 0 | 58.6214 | 0.056988 | 0.056988 | 0 | 0 | 0 | 0 | 0 | 34.3186 | 0 | 264.8517 | 0 | 264.8517 | 471.5664 | 65.94 | 537.5065
2013 | Small Hotel | 0B | 4013.58 | 0.026302 | 0 | 188.7721 | 70.0498 | 14.4488 | 122.2315 | 31.6215 | 0 | 59.6406 | 0.056988 | 0.056988 | 0 | 0 | 0 | 0 | 0 | 34.2398 | 0 | 248.439 | 0 | 248.439 | 455.2239 | 65.8613 | 521.0851
2013 | Small Hotel | 1A | 4013.58 | 0.010959 | 0 | 147.8719 | 70.6701 | 14.451 | 122.2315 | 31.6215 | 0 | 57.7863 | 0.056988 | 0.056988 | 0 | 0 | 0 | 0 | 0 | 35.7605 | 0 | 205.6692 | 0 | 205.6692 | 413.0765 | 67.382 | 480.4585
2013 | Small Hotel | 1B | 4013.58 | 0.81537 | 0.062269 | 158.6778 | 70.361 | 14.4312 | 122.2315 | 31.6215 | 0 | 58.9677 | 0.056988 | 0.056988 | 0 | 0 | 0 | 0 | 0 | 35.8175 | 0 | 218.4609 | 0.062269 | 218.5232 | 425.5417 | 67.5013 | 493.0429
2013 | Small Hotel | 2A | 4013.58 | 1.7601 | 0.22057 | 128.0925 | 70.5956 | 14.4269 | 122.2315 | 31.6215 | 0 | 57.6175 | 0.056988 | 0.056988 | 0 | 0 | 0 | 0 | 0 | 37.459 | 0 | 187.4701 | 0.22057 | 187.6907 | 394.7832 | 69.3011 | 464.0843
2013 | Small Hotel | 2B | 4013.58 | 1.6264 | 0.1523 | 103.0417 | 71.0778 | 14.4378 | 122.2315 | 31.6215 | 0 | 58.9327 | 0.056988 | 0.056988 | 0 | 0 | 0 | 0 | 0 | 37.7696 | 0 | 163.6007 | 0.1523 | 163.753 | 371.4048 | 69.5434 | 440.9482
2013 | Small Hotel | 3A | 4013.58 | 14.3808 | 1.8876 | 83.1221 | 70.9112 | 14.4356 | 122.2315 | 31.6215 | 0 | 57.337 | 0.056988 | 0.056988 | 0 | 0 | 0 | 0 | 0 | 41.5808 | 0 | 154.8399 | 1.8876 | 156.7274 | 362.473 | 75.0906 | 437.5636
2013 | Small Hotel | 3B | 4013.58 | 5.6857 | 0.70822 | 82.4557 | 70.9068 | 14.4334 | 122.2315 | 31.6215 | 0 | 58.7814 | 0.056988 | 0.056988 | 0 | 0 | 0 | 0 | 0 | 40.4757 | 0 | 146.9228 | 0.70822 | 147.6311 | 354.5538 | 72.8054 | 427.3591
2013 | Small Hotel | 3C | 4013.58 | 1.1442 | 0.078024 | 64.1756 | 70.749 | 14.4312 | 122.2315 | 31.6215 | 0 | 65.4074 | 0.056988 | 0.056988 | 0 | 0 | 0 | 0 | 0 | 41.5013 | 0 | 130.7272 | 0.078024 | 130.8052 | 338.1959 | 73.2 | 411.3959
2013 | Small Hotel | 4A | 4013.58 | 33.0073 | 4.737 | 61.8237 | 69.9249 | 14.4115 | 122.2315 | 31.6215 | 0 | 56.7846 | 0.056988 | 0.056988 | 0 | 0 | 0 | 0 | 0 | 45.1564 | 0 | 151.6156 | 4.737 | 156.3526 | 358.2427 | 81.5148 | 439.7575
2013 | Small Hotel | 4B | 4013.58 | 13.1512 | 1.8493 | 64.1624 | 69.927 | 14.4247 | 122.2315 | 31.6215 | 0 | 59.0225 | 0.056988 | 0.056988 | 0 | 0 | 0 | 0 | 0 | 44.034 | 0 | 136.3361 | 1.8493 | 138.1855 | 342.9741 | 77.5048 | 420.479
2013 | Small Hotel | 4C | 4013.58 | 16.3184 | 2.0556 | 41.424 | 70.3873 | 14.3962 | 122.2315 | 31.6215 | 0 | 65.3285 | 0.056988 | 0.056988 | 0 | 0 | 0 | 0 | 0 | 46.3703 | 0 | 123.071 | 2.0556 | 125.1266 | 330.143 | 80.0474 | 410.1903
2013 | Small Hotel | 5A | 4013.58 | 55.4761 | 7.5533 | 44.9551 | 69.9775 | 14.4181 | 122.2315 | 31.6215 | 0 | 56.743 | 0.056988 | 0.056988 | 0 | 0 | 0 | 0 | 0 | 48.696 | 0 | 157.1742 | 7.5533 | 164.7275 | 363.8582 | 87.8708 | 451.729
2013 | Small Hotel | 5B | 4013.58 | 30.5458 | 3.3183 | 51.1296 | 69.9468 | 14.4181 | 122.2315 | 31.6215 | 0 | 63.3558 | 0.056988 | 0.056988 | 0 | 0 | 0 | 0 | 0 | 47.6539 | 0 | 145.0313 | 3.3183 | 148.3495 | 351.6824 | 82.5929 | 434.2753
2013 | Small Hotel | 5C | 4013.58 | 17.6335 | 2.7286 | 35.6594 | 70.258 | 14.394 | 122.2315 | 31.6215 | 0 | 64.7608 | 0.056988 | 0.056988 | 0 | 0 | 0 | 0 | 0 | 48.3876 | 0 | 118.0538 | 2.7286 | 120.7824 | 324.9943 | 82.7377 | 407.732
2013 | Small Hotel | 6A | 4013.58 | 88.9634 | 11.5213 | 44.3962 | 70.0103 | 14.4093 | 122.2315 | 31.6215 | 0 | 57.166 | 0.056988 | 0.056988 | 0 | 0 | 0 | 0 | 0 | 51.3713 | 0 | 190.5256 | 11.5213 | 202.0469 | 397.2337 | 94.5141 | 491.7478
2013 | Small Hotel | 6B | 4013.58 | 56.6838 | 6.56 | 38.7193 | 70.0542 | 14.4005 | 122.2315 | 31.6215 | 0 | 62.192 | 0.056988 | 0.056988 | 0 | 0 | 0 | 0 | 0 | 50.6736 | 0 | 157.595 | 6.56 | 164.1551 | 364.3404 | 88.8558 | 453.1963
2013 | Small Hotel | 7 | 4013.58 | 104.6681 | 15.0234 | 37.4129 | 69.9139 | 14.3918 | 122.2315 | 31.6215 | 0 | 57.0279 | 0.056988 | 0.056988 | 0 | 0 | 0 | 0 | 0 | 54.535 | 0 | 199.1089 | 15.0234 | 214.1323 | 405.7009 | 101.1799 | 506.8808
2013 | Small Hotel | 8 | 4013.58 | 146.1184 | 19.6801 | 25.8728 | 71.0887 | 14.3129 | 122.2315 | 31.6215 | 0 | 65.2299 | 0.056988 | 0.056988 | 0 | 0 | 0 | 0 | 0 | 58.8031 | 0 | 237.2211 | 19.6801 | 256.9011 | 444.9112 | 110.1046 | 555.0158
2016 | Small Hotel | 0A | 4013.58 | 0.0021919 | 0 | 174.7946 | 62.7618 | 9.7253 | 122.2315 | 31.6215 | 0 | 39.3483 | 0.056988 | 0.056988 | 0 | 0 | 0 | 0 | 0 | 31.7805 | 0 | 214.1451 | 0 | 214.1451 | 408.9208 | 63.402 | 472.3228
2016 | Small Hotel | 0B | 4013.58 | 0.028494 | 0 | 163.1646 | 62.8934 | 9.7275 | 122.2315 | 31.6215 | 0 | 40.1659 | 0.056988 | 0.056988 | 0 | 0 | 0 | 0 | 0 | 31.8285 | 0 | 203.359 | 0 | 203.359 | 398.2705 | 63.45 | 461.7205
2016 | Small Hotel | 1A | 4013.58 | 0.015343 | 0 | 128.7216 | 63.1257 | 9.7297 | 122.2315 | 31.6215 | 0 | 37.7877 | 0.056988 | 0.056988 | 0 | 0 | 0 | 0 | 0 | 33.2262 | 0 | 166.5247 | 0 | 166.5247 | 361.6685 | 64.8477 | 426.5162
2016 | Small Hotel | 1B | 4013.58 | 0.52824 | 0.057018 | 139.0584 | 62.867 | 9.7165 | 122.2315 | 31.6215 | 0 | 39.1949 | 0.056988 | 0.056988 | 0 | 0 | 0 | 0 | 0 | 33.9937 | 0 | 178.7816 | 0.057018 | 178.8386 | 373.6537 | 65.6722 | 439.3259
2016 | Small Hotel | 2A | 4013.58 | 1.0126 | 0.19731 | 112.5851 | 63.0731 | 9.7143 | 122.2315 | 31.6215 | 0 | 37.345 | 0.056988 | 0.056988 | 0 | 0 | 0 | 0 | 0 | 35.9165 | 0 | 150.9427 | 0.19731 | 151.14 | 346.0186 | 67.7361 | 413.7547
2016 | Small Hotel | 2B | 4013.58 | 1.0104 | 0.13729 | 92.9438 | 63.5049 | 9.7209 | 122.2315 | 31.6215 | 0 | 38.5483 | 0.056988 | 0.056988 | 0 | 0 | 0 | 0 | 0 | 36.3142 | 0 | 132.5026 | 0.13729 | 132.6399 | 328.0169 | 68.0729 | 396.0898
2016 | Small Hotel | 3A | 4013.58 | 8.18 | 1.8111 | 75.7574 | 63.3624 | 9.7187 | 122.2315 | 31.6215 | 0 | 36.5713 | 0.056988 | 0.056988 | 0 | 0 | 0 | 0 | 0 | 40.8216 | 0 | 120.5087 | 1.8111 | 122.3197 | 315.8761 | 74.2533 | 390.1295
2016 | Small Hotel | 3B | 4013.58 | 2.9064 | 0.63995 | 76.0138 | 63.3536 | 9.7187 | 122.2315 | 31.6215 | 0 | 38.1078 | 0.056988 | 0.056988 | 0 | 0 | 0 | 0 | 0 | 39.5094 | 0 | 117.028 | 0.63995 | 117.668 | 312.3867 | 71.7708 | 384.1575
2016 | Small Hotel | 3C | 4013.58 | 0.66194 | 0.060769 | 61.9026 | 63.2134 | 9.7165 | 122.2315 | 31.6215 | 0 | 44.5036 | 0.056988 | 0.056988 | 0 | 0 | 0 | 0 | 0 | 41.3857 | 0 | 107.0682 | 0.060769 | 107.1289 | 302.2844 | 73.068 | 375.3523
2016 | Small Hotel | 4A | 4013.58 | 18.7887 | 4.6027 | 57.6964 | 62.7049 | 9.7034 | 122.2315 | 31.6215 | 0 | 35.8611 | 0.056988 | 0.056988 | 0 | 0 | 0 | 0 | 0 | 45.0258 | 0 | 112.3462 | 4.6027 | 116.9489 | 307.0429 | 81.25 | 388.2929
2016 | Small Hotel | 4B | 4013.58 | 6.5602 | 1.73 | 60.6094 | 62.7333 | 9.7122 | 122.2315 | 31.6215 | 0 | 38.2809 | 0.056988 | 0.056988 | 0 | 0 | 0 | 0 | 0 | 43.809 | 0 | 105.4506 | 1.73 | 107.1806 | 300.1824 | 77.1605 | 377.3429
2016 | Small Hotel | 4C | 4013.58 | 8.02 | 1.8943 | 41.8668 | 63.1345 | 9.6924 | 122.2315 | 31.6215 | 0 | 44.0346 | 0.056988 | 0.056988 | 0 | 0 | 0 | 0 | 0 | 46.2997 | 0 | 93.9214 | 1.8943 | 95.8157 | 289.0367 | 79.8155 | 368.8523
2016 | Small Hotel | 5A | 4013.58 | 33.2243 | 7.392 | 43.6926 | 62.6544 | 9.7078 | 122.2315 | 31.6215 | 0 | 35.6309 | 0.056988 | 0.056988 | 0 | 0 | 0 | 0 | 0 | 48.6255 | 0 | 112.5478 | 7.392 | 119.9399 | 307.1985 | 87.6382 | 394.8367
2016 | Small Hotel | 5B | 4013.58 | 16.8204 | 3.1742 | 49.512 | 62.6347 | 9.7078 | 122.2315 | 31.6215 | 0 | 42.4345 | 0.056988 | 0.056988 | 0 | 0 | 0 | 0 | 0 | 47.5826 | 0 | 108.7669 | 3.1742 | 111.9411 | 303.3956 | 82.3776 | 385.7732
2016 | Small Hotel | 5C | 4013.58 | 7.8403 | 2.4563 | 37.996 | 62.8999 | 9.6924 | 122.2315 | 31.6215 | 0 | 43.4932 | 0.056988 | 0.056988 | 0 | 0 | 0 | 0 | 0 | 48.3201 | 0 | 89.3294 | 2.4563 | 91.7857 | 284.2103 | 82.3986 | 366.6089
2016 | Small Hotel | 6A | 4013.58 | 56.2125 | 11.2572 | 43.1118 | 62.5799 | 9.7012 | 122.2315 | 31.6215 | 0 | 36.1833 | 0.056988 | 0.056988 | 0 | 0 | 0 | 0 | 0 | 51.285 | 0 | 135.5076 | 11.2572 | 146.7648 | 330.0794 | 94.163 | 424.2424
2016 | Small Hotel | 6B | 4013.58 | 33.3251 | 6.3012 | 38.9385 | 62.6259 | 9.6946 | 122.2315 | 31.6215 | 0 | 41.1238 | 0.056988 | 0.056988 | 0 | 0 | 0 | 0 | 0 | 50.5933 | 0 | 113.3873 | 6.3012 | 119.6885 | 307.9964 | 88.516 | 396.5123
2016 | Small Hotel | 7 | 4013.58 | 64.2348 | 14.6678 | 37.4633 | 62.4988 | 9.6902 | 122.2315 | 31.6215 | 0 | 35.9882 | 0.056988 | 0.056988 | 0 | 0 | 0 | 0 | 0 | 54.4442 | 0 | 137.6863 | 14.6678 | 152.3541 | 332.1617 | 100.7335 | 432.8952
2016 | Small Hotel | 8 | 4013.58 | 85.7808 | 18.9358 | 28.0274 | 63.5553 | 9.6354 | 122.2315 | 31.6215 | 0 | 44.0784 | 0.056988 | 0.056988 | 0 | 0 | 0 | 0 | 0 | 58.6883 | 0 | 157.8866 | 18.9358 | 176.8224 | 353.3658 | 109.2448 | 462.6106
2019 | Small Hotel | 0A | 4013.58 | 0.0021919 | 0 | 168.2913 | 40.2667 | 9.7253 | 122.2315 | 31.6215 | 0 | 38.0091 | 0.056988 | 0.056988 | 0 | 0 | 0 | 0 | 0 | 31.782 | 0 | 206.3026 | 0 | 206.3026 | 378.5832 | 63.4035 | 441.9867
2019 | Small Hotel | 0B | 4013.58 | 0.026302 | 0 | 156.955 | 40.2777 | 9.7275 | 122.2315 | 31.6215 | 0 | 38.636 | 0.056988 | 0.056988 | 0 | 0 | 0 | 0 | 0 | 31.83 | 0 | 195.6173 | 0 | 195.6173 | 367.9088 | 63.4515 | 431.3603
2019 | Small Hotel | 1A | 4013.58 | 0.017535 | 0 | 122.2688 | 40.6372 | 9.7297 | 122.2315 | 31.6215 | 0 | 36.1044 | 0.056988 | 0.056988 | 0 | 0 | 0 | 0 | 0 | 33.2277 | 0 | 158.3907 | 0 | 158.3907 | 331.046 | 64.8492 | 395.8952
2019 | Small Hotel | 1B | 4013.58 | 0.67729 | 0.081025 | 132.5289 | 40.4706 | 9.7165 | 122.2315 | 31.6215 | 0 | 37.5138 | 0.056988 | 0.056988 | 0 | 0 | 0 | 0 | 0 | 33.9945 | 0 | 170.7199 | 0.081025 | 170.8009 | 343.1933 | 65.697 | 408.8903
2019 | Small Hotel | 2A | 4013.58 | 1.2143 | 0.24007 | 106.9805 | 40.4443 | 9.7143 | 122.2315 | 31.6215 | 0 | 35.6397 | 0.056988 | 0.056988 | 0 | 0 | 0 | 0 | 0 | 35.9173 | 0 | 143.8345 | 0.24007 | 144.0746 | 316.2794 | 67.7788 | 384.0583
2019 | Small Hotel | 2B | 4013.58 | 1.2494 | 0.17931 | 87.8675 | 40.692 | 9.7209 | 122.2315 | 31.6215 | 0 | 36.683 | 0.056988 | 0.056988 | 0 | 0 | 0 | 0 | 0 | 36.3149 | 0 | 125.7999 | 0.17931 | 125.9792 | 298.499 | 68.1157 | 366.6147
2019 | Small Hotel | 3A | 4013.58 | 9.3987 | 1.8958 | 71.2202 | 40.6043 | 9.7187 | 122.2315 | 31.6215 | 0 | 34.7104 | 0.056988 | 0.056988 | 0 | 0 | 0 | 0 | 0 | 40.8261 | 0 | 115.3293 | 1.8958 | 117.2252 | 287.9408 | 74.3434 | 362.2842
2019 | Small Hotel | 3B | 4013.58 | 3.6407 | 0.79074 | 71.4197 | 40.6131 | 9.7187 | 122.2315 | 31.6215 | 0 | 36.1219 | 0.056988 | 0.056988 | 0 | 0 | 0 | 0 | 0 | 39.5132 | 0 | 111.1823 | 0.79074 | 111.9731 | 283.8004 | 71.9261 | 355.7265
2019 | Small Hotel | 3C | 4013.58 | 0.88551 | 0.10803 | 57.4948 | 40.5407 | 9.7165 | 122.2315 | 31.6215 | 0 | 42.3074 | 0.056988 | 0.056988 | 0 | 0 | 0 | 0 | 0 | 41.391 | 0 | 100.6877 | 0.10803 | 100.7957 | 273.2334 | 73.1205 | 346.3539
2019 | Small Hotel | 4A | 4013.58 | 21.9011 | 4.5884 | 53.9505 | 40.247 | 9.7034 | 122.2315 | 31.6215 | 0 | 33.9936 | 0.056988 | 0.056988 | 0 | 0 | 0 | 0 | 0 | 45.0326 | 0 | 109.8453 | 4.5884 | 114.4337 | 282.0842 | 81.2425 | 363.3266
2019 | Small Hotel | 4B | 4013.58 | 8.2852 | 1.3339 | 56.3221 | 40.2404 | 9.7122 | 122.2315 | 31.6215 | 0 | 40.6437 | 0.056988 | 0.056988 | 0 | 0 | 0 | 0 | 0 | 43.8142 | 0 | 105.2511 | 1.3339 | 106.585 | 277.4878 | 76.7696 | 354.2574
2019 | Small Hotel | 4C | 4013.58 | 10.3938 | 2.1164 | 38.3072 | 40.5035 | 9.6924 | 122.2315 | 31.6215 | 0 | 41.8383 | 0.056988 | 0.056988 | 0 | 0 | 0 | 0 | 0 | 46.3035 | 0 | 90.5393 | 2.1164 | 92.6557 | 263.0259 | 80.0414 | 343.0673
2019 | Small Hotel | 5A | 4013.58 | 37.2091 | 7.1887 | 40.4837 | 40.2141 | 9.7078 | 122.2315 | 31.6215 | 0 | 33.7087 | 0.056988 | 0.056988 | 0 | 0 | 0 | 0 | 0 | 48.6292 | 0 | 111.4015 | 7.1887 | 118.5902 | 283.6119 | 87.4394 | 371.0513
2019 | Small Hotel | 5B | 4013.58 | 19.7027 | 3.2988 | 45.8998 | 40.1856 | 9.7078 | 122.2315 | 31.6215 | 0 | 40.0717 | 0.056988 | 0.056988 | 0 | 0 | 0 | 0 | 0 | 47.5879 | 0 | 105.6742 | 3.2988 | 108.9729 | 277.8539 | 82.5081 | 360.362
2019 | Small Hotel | 5C | 4013.58 | 10.4114 | 2.7593 | 34.5745 | 40.3895 | 9.6924 | 122.2315 | 31.6215 | 0 | 41.332 | 0.056988 | 0.056988 | 0 | 0 | 0 | 0 | 0 | 48.3239 | 0 | 86.3178 | 2.7593 | 89.0772 | 258.686 | 82.7054 | 341.3914
2019 | Small Hotel | 6A | 4013.58 | 61.1771 | 10.7921 | 39.7889 | 40.2317 | 9.7012 | 122.2315 | 31.6215 | 0 | 34.1887 | 0.056988 | 0.056988 | 0 | 0 | 0 | 0 | 0 | 51.2895 | 0 | 135.1547 | 10.7921 | 145.9468 | 307.3761 | 93.7031 | 401.0791
2019 | Small Hotel | 6B | 4013.58 | 37.4853 | 6.2299 | 35.5849 | 40.2558 | 9.6946 | 122.2315 | 31.6215 | 0 | 38.7631 | 0.056988 | 0.056988 | 0 | 0 | 0 | 0 | 0 | 50.5993 | 0 | 111.8333 | 6.2299 | 118.0632 | 284.0744 | 88.4507 | 372.5251
2019 | Small Hotel | 7 | 4013.58 | 68.9955 | 13.0278 | 34.1098 | 40.258 | 9.6902 | 122.2315 | 31.6215 | 0 | 37.2573 | 0.056988 | 0.056988 | 0 | 0 | 0 | 0 | 0 | 54.448 | 0 | 140.3626 | 13.0278 | 153.3904 | 312.5993 | 99.0972 | 411.6965
2019 | Small Hotel | 8 | 4013.58 | 91.2298 | 17.7842 | 25.4563 | 40.9966 | 9.6354 | 122.2315 | 31.6215 | 0 | 41.7682 | 0.056988 | 0.056988 | 0 | 0 | 0 | 0 | 0 | 58.6921 | 0 | 158.4542 | 17.7842 | 176.2385 | 331.3748 | 108.0977 | 439.4725
2004 | Large Office | 0A | 46320.38 | 0 | 0.064226 | 242.8895 | 97.6045 | 18.7642 | 288.9326 | 0 | 39.8867 | 54.318 | 36.9826 | 0.025248 | 36.9573 | 86.6743 | 0 | 0 | 0 | 2.7432 | 0 | 420.8392 | 0.064226 | 420.9034 | 866.0526 | 2.8074 | 868.8601
2004 | Large Office | 0B | 46320.38 | 0 | 0.97841 | 194.2981 | 97.6045 | 18.7678 | 288.9326 | 0 | 39.8867 | 54.0812 | 30.7072 | 0.025248 | 30.682 | 66.4354 | 0.3637 | 0 | 0 | 2.7379 | 0 | 345.8604 | 0.97841 | 346.8388 | 791.0773 | 3.7163 | 794.7935
2004 | Large Office | 1A | 46320.38 | 0 | 0.26074 | 163.759 | 97.6045 | 18.7699 | 288.9326 | 0 | 39.8867 | 53.9276 | 34.5184 | 0.025248 | 34.4931 | 68.7357 | 0 | 0 | 0 | 2.9374 | 0 | 320.9154 | 0.26074 | 321.1761 | 766.1343 | 3.1982 | 769.3325
2004 | Large Office | 1B | 46320.38 | 0 | 3.6114 | 166.204 | 97.6045 | 18.7464 | 288.9326 | 0 | 39.8867 | 52.0192 | 25.5518 | 0.025248 | 25.5266 | 55.7565 | 2.0984 | 0 | 0 | 2.9489 | 0 | 301.6048 | 3.6114 | 305.2161 | 746.8004 | 6.5603 | 753.3607
2004 | Large Office | 2A | 46320.38 | 0 | 7.0408 | 153.1876 | 97.6045 | 18.7399 | 288.9326 | 0 | 39.8867 | 49.5126 | 28.153 | 0.025248 | 28.1277 | 58.9122 | 0.23436 | 0 | 0 | 3.1658 | 0 | 289.9746 | 7.0408 | 297.0154 | 735.1635 | 10.2067 | 745.3702
2004 | Large Office | 2B | 46320.38 | 0 | 8.1169 | 111.3028 | 97.6045 | 18.7536 | 288.9326 | 0 | 39.8867 | 53.3263 | 20.8169 | 0.025248 | 20.7916 | 37.0736 | 0.95416 | 0 | 0 | 3.1811 | 0 | 223.4484 | 8.1169 | 231.5653 | 668.6512 | 11.298 | 679.9492
2004 | Large Office | 3A | 46320.38 | 0 | 20.7721 | 101.9001 | 97.6045 | 18.75 | 288.9326 | 0 | 39.8867 | 47.7361 | 24.7705 | 0.025248 | 24.7452 | 38.6714 | 0.83717 | 0 | 0 | 3.5614 | 0 | 213.89 | 20.7721 | 234.6621 | 659.0891 | 24.3334 | 683.4225
2004 | Large Office | 3B | 46320.38 | 0 | 7.4885 | 92.3441 | 97.6045 | 18.7492 | 288.9326 | 0 | 39.8867 | 50.675 | 15.1335 | 0.025248 | 15.1082 | 31.8141 | 14.7371 | 0 | 0 | 3.4589 | 0 | 204.6785 | 7.4885 | 212.167 | 649.8769 | 10.9475 | 660.8244
2004 | Large Office | 3C | 46320.38 | 0 | 6.9927 | 74.8031 | 97.6045 | 18.7464 | 288.9326 | 0 | 39.8867 | 47.3141 | 16.0865 | 0.025248 | 16.0613 | 30.3595 | 0.1527 | 0 | 0 | 3.6056 | 0 | 168.6907 | 6.9927 | 175.6833 | 613.8861 | 10.5983 | 624.4844
2004 | Large Office | 4A | 46320.38 | 0 | 36.5564 | 88.3781 | 97.6045 | 18.7213 | 288.9326 | 0 | 39.8867 | 45.0772 | 23.4275 | 0.025248 | 23.4023 | 28.6206 | 0.58059 | 0 | 0 | 3.8764 | 0 | 186.0588 | 36.5564 | 222.6152 | 631.2291 | 40.4329 | 671.662
2004 | Large Office | 4B | 46320.38 | 0 | 17.1434 | 82.2617 | 97.6045 | 18.7355 | 288.9326 | 0 | 39.8867 | 55.513 | 13.4994 | 0.025248 | 13.4742 | 24.7462 | 22.7074 | 0 | 0 | 3.7857 | 0 | 198.7024 | 17.1434 | 215.8458 | 643.8874 | 20.9291 | 664.8165
2004 | Large Office | 4C | 46320.38 | 0 | 25.1508 | 54.6931 | 97.6045 | 18.6998 | 288.9326 | 0 | 39.8867 | 46.6481 | 9.3831 | 0.025248 | 9.3578 | 17.7814 | 0.34775 | 0 | 0 | 3.9709 | 0 | 128.8281 | 25.1508 | 153.9789 | 573.9768 | 29.1218 | 603.0986
2004 | Large Office | 5A | 46320.38 | 0 | 55.7851 | 65.7976 | 97.6045 | 18.727 | 288.9326 | 0 | 39.8867 | 45.334 | 13.0219 | 0.025248 | 12.9967 | 20.739 | 0.72987 | 0 | 0 | 4.1458 | 0 | 145.5972 | 55.7851 | 201.3823 | 590.7734 | 59.931 | 650.7044
2004 | Large Office | 5B | 46320.38 | 0 | 33.6886 | 76.8233 | 97.6045 | 18.7277 | 288.9326 | 0 | 39.8867 | 54.8472 | 11.8725 | 0.025248 | 11.8473 | 19.4939 | 25.1716 | 0 | 0 | 4.0693 | 0 | 188.1832 | 33.6886 | 221.8719 | 633.36 | 37.7578 | 671.1178
2004 | Large Office | 5C | 46320.38 | 0 | 25.6636 | 48.2276 | 97.6045 | 18.6985 | 288.9326 | 0 | 39.8867 | 45.6388 | 6.8351 | 0.025248 | 6.8098 | 13.7518 | 0.37301 | 0 | 0 | 4.1244 | 0 | 114.8011 | 25.6636 | 140.4647 | 559.9485 | 29.788 | 589.7365
2004 | Large Office | 6A | 46320.38 | 0 | 80.0855 | 67.4156 | 97.6045 | 18.7184 | 288.9326 | 0 | 39.8867 | 47.1736 | 14.0979 | 0.025248 | 14.0726 | 20.2486 | 0.88997 | 0 | 0 | 4.3477 | 0 | 149.8004 | 80.0855 | 229.8859 | 594.9679 | 84.4333 | 679.4011
2004 | Large Office | 6B | 46320.38 | 0 | 56.3113 | 65.5519 | 97.6045 | 18.7048 | 288.9326 | 0 | 39.8867 | 51.0202 | 9.8203 | 0.025248 | 9.795 | 16.3596 | 17.3314 | 0 | 0 | 4.296 | 0 | 160.0582 | 56.3113 | 216.3695 | 605.2122 | 60.6073 | 665.8195
2004 | Large Office | 7 | 46320.38 | 0 | 90.8545 | 63.6899 | 97.6045 | 18.6934 | 288.9326 | 0 | 39.8867 | 49.3803 | 12.2708 | 0.025248 | 12.2456 | 16.7106 | 1.0924 | 0 | 0 | 4.5899 | 0 | 143.1187 | 90.8545 | 233.9732 | 588.2615 | 95.4444 | 683.7059
2004 | Large Office | 8 | 46320.38 | 0 | 116.651 | 54.1847 | 97.6045 | 18.5904 | 288.9326 | 0 | 39.8867 | 47.9354 | 8.9202 | 0.025248 | 8.895 | 10.9178 | 5.8293 | 0 | 0 | 4.914 | 0 | 127.7621 | 116.651 | 244.4131 | 572.8016 | 121.565 | 694.3666
2007 | Large Office | 0A | 46320.38 | 0 | 0.064746 | 226.8107 | 97.6045 | 18.7642 | 288.9326 | 0 | 39.8867 | 53.6296 | 34.4183 | 0.025248 | 34.393 | 83.1004 | 0 | 0 | 0 | 2.7431 | 0 | 397.9337 | 0.064746 | 397.9985 | 843.1472 | 2.8079 | 845.9551
2007 | Large Office | 0B | 46320.38 | 0 | 0.94623 | 184.9377 | 97.6045 | 18.7678 | 288.9326 | 0 | 39.8867 | 53.2133 | 28.9404 | 0.025248 | 28.9151 | 64.7077 | 0.33179 | 0 | 0 | 2.7382 | 0 | 332.1055 | 0.94623 | 333.0518 | 777.3226 | 3.6844 | 781.007
2007 | Large Office | 1A | 46320.38 | 0 | 0.2662 | 155.3762 | 97.6045 | 18.7699 | 288.9326 | 0 | 39.8867 | 51.1285 | 32.3776 | 0.025248 | 32.3523 | 66.9489 | 0 | 0 | 0 | 2.9374 | 0 | 305.806 | 0.2662 | 306.0722 | 751.0252 | 3.2036 | 754.2288
2007 | Large Office | 1B | 46320.38 | 0 | 3.3393 | 159.3633 | 97.6045 | 18.7464 | 288.9326 | 0 | 39.8867 | 51.1811 | 24.3713 | 0.025248 | 24.346 | 54.5429 | 2.0147 | 0 | 0 | 2.949 | 0 | 291.448 | 3.3393 | 294.7873 | 736.6434 | 6.2882 | 742.9316
2007 | Large Office | 2A | 46320.38 | 0 | 3.5647 | 142.1437 | 97.6045 | 18.7399 | 288.9326 | 0 | 39.8867 | 47.0196 | 31.8741 | 0.025248 | 31.8488 | 56.577 | 0.19733 | 0 | 0 | 3.1658 | 0 | 277.7864 | 3.5647 | 281.351 | 722.9753 | 6.7305 | 729.7058
2007 | Large Office | 2B | 46320.38 | 0 | 3.3841 | 105.4479 | 97.6045 | 18.7536 | 288.9326 | 0 | 39.8867 | 51.0246 | 18.784 | 0.025248 | 18.7587 | 35.7371 | 0.8121 | 0 | 0 | 3.1811 | 0 | 211.7804 | 3.3841 | 215.1645 | 656.983 | 6.5652 | 663.5483
2007 | Large Office | 3A | 46320.38 | 0 | 17.3641 | 99.4218 | 97.6045 | 18.75 | 288.9326 | 0 | 39.8867 | 45.474 | 23.9096 | 0.025248 | 23.8843 | 37.7463 | 0.71353 | 0 | 0 | 3.561 | 0 | 207.2399 | 17.3641 | 224.6041 | 652.439 | 20.9252 | 673.3642
2007 | Large Office | 3B | 46320.38 | 0 | 6.2168 | 91.3977 | 97.6045 | 18.7492 | 288.9326 | 0 | 39.8867 | 50.1916 | 14.6693 | 0.025248 | 14.6441 | 31.5695 | 14.5789 | 0 | 0 | 3.4589 | 0 | 202.3818 | 6.2168 | 208.5986 | 647.58 | 9.6757 | 657.2557
2007 | Large Office | 3C | 46320.38 | 0 | 2.7897 | 71.3327 | 97.6045 | 18.7464 | 288.9326 | 0 | 39.8867 | 44.026 | 15.1211 | 0.025248 | 15.0959 | 29.5778 | 0.12763 | 0 | 0 | 3.6058 | 0 | 160.16 | 2.7897 | 162.9497 | 605.3552 | 6.3956 | 611.7508
2007 | Large Office | 4A | 46320.38 | 0 | 27.4208 | 88.0228 | 97.6045 | 18.7213 | 288.9326 | 0 | 39.8867 | 44.1831 | 23.2376 | 0.025248 | 23.2124 | 28.3343 | 0.49228 | 0 | 0 | 3.8765 | 0 | 184.2448 | 27.4208 | 211.6657 | 629.4152 | 31.2974 | 660.7126
2007 | Large Office | 4B | 46320.38 | 0 | 11.5223 | 81.9645 | 97.6045 | 18.7355 | 288.9326 | 0 | 39.8867 | 54.994 | 13.2552 | 0.025248 | 13.2299 | 24.6854 | 22.4795 | 0 | 0 | 3.7861 | 0 | 197.3532 | 11.5223 | 208.8756 | 642.538 | 15.3084 | 657.8464
2007 | Large Office | 4C | 46320.38 | 0 | 18.3918 | 54.9264 | 97.6045 | 18.6998 | 288.9326 | 0 | 39.8867 | 44.3381 | 9.1844 | 0.025248 | 9.1592 | 17.8499 | 0.29229 | 0 | 0 | 3.9709 | 0 | 126.5658 | 18.3918 | 144.9576 | 571.7147 | 22.3627 | 594.0774
2007 | Large Office | 5A | 46320.38 | 0 | 42.4637 | 66.2616 | 97.6045 | 18.727 | 288.9326 | 0 | 39.8867 | 44.7806 | 12.5939 | 0.025248 | 12.5686 | 20.8072 | 0.6199 | 0 | 0 | 4.1455 | 0 | 145.0379 | 42.4637 | 187.5016 | 590.2139 | 46.6092 | 636.8232
2007 | Large Office | 5B | 46320.38 | 0 | 22.8119 | 77.6732 | 97.6045 | 18.7277 | 288.9326 | 0 | 39.8867 | 54.8056 | 11.814 | 0.025248 | 11.7888 | 19.6211 | 25.0426 | 0 | 0 | 4.0698 | 0 | 188.9313 | 22.8119 | 211.7432 | 634.1081 | 26.8817 | 660.9898
2007 | Large Office | 5C | 46320.38 | 0 | 17.3236 | 48.8183 | 97.6045 | 18.6985 | 288.9326 | 0 | 39.8867 | 43.9483 | 6.7274 | 0.025248 | 6.7021 | 13.9478 | 0.32325 | 0 | 0 | 4.1244 | 0 | 113.7398 | 17.3236 | 131.0635 | 558.8872 | 21.4481 | 580.3353
2007 | Large Office | 6A | 46320.38 | 0 | 63.4381 | 67.6847 | 97.6045 | 18.7184 | 288.9326 | 0 | 39.8867 | 46.5261 | 13.4728 | 0.025248 | 13.4476 | 20.2266 | 0.75361 | 0 | 0 | 4.3475 | 0 | 148.6386 | 63.4381 | 212.0767 | 593.8061 | 67.7856 | 661.5917
2007 | Large Office | 6B | 46320.38 | 0 | 42.4888 | 66.5642 | 97.6045 | 18.7048 | 288.9326 | 0 | 39.8867 | 50.5916 | 9.6395 | 0.025248 | 9.6142 | 16.51 | 17.1704 | 0 | 0 | 4.2958 | 0 | 160.4504 | 42.4888 | 202.9392 | 605.6044 | 46.7846 | 652.389
2007 | Large Office | 7 | 46320.38 | 0 | 68.7613 | 63.2409 | 97.6045 | 18.6934 | 288.9326 | 0 | 39.8867 | 46.963 | 11.5677 | 0.025248 | 11.5425 | 16.609 | 0.92397 | 0 | 0 | 4.5892 | 0 | 139.2793 | 68.7613 | 208.0406 | 584.4217 | 73.3504 | 657.7722
2007 | Large Office | 8 | 46320.38 | 0 | 96.776 | 54.7657 | 97.6045 | 18.5904 | 288.9326 | 0 | 39.8867 | 46.502 | 8.6063 | 0.025248 | 8.581 | 10.994 | 5.585 | 0 | 0 | 4.9136 | 0 | 126.4277 | 96.776 | 223.2037 | 571.467 | 101.6896 | 673.1566
2010 | Large Office | 0A | 46320.38 | 0 | 0.064746 | 180.0601 | 71.4164 | 12.941 | 279.0951 | 0 | 37.7043 | 49.7216 | 22.8678 | 0.025248 | 22.8426 | 55.8881 | 0 | 0 | 0 | 2.715 | 0 | 308.5124 | 0.064746 | 308.5771 | 709.6943 | 2.7798 | 712.4741
2010 | Large Office | 0B | 46320.38 | 0 | 0.26653 | 159.7163 | 71.4692 | 12.9355 | 279.0951 | 0 | 37.7043 | 47.8358 | 20.6999 | 0.025248 | 20.6746 | 46.6608 | 0.33749 | 0 | 0 | 2.7095 | 0 | 275.2251 | 0.26653 | 275.4916 | 676.4545 | 2.976 | 679.4305
2010 | Large Office | 1A | 46320.38 | 0 | 0.082883 | 129.8852 | 71.5834 | 12.9374 | 279.0951 | 0 | 37.7043 | 46.9115 | 17.9212 | 0.025248 | 17.8959 | 46.6441 | 0 | 0 | 0 | 2.912 | 0 | 241.3367 | 0.082883 | 241.4196 | 642.6823 | 2.9948 | 645.6772
2010 | Large Office | 1B | 46320.38 | 0 | 1.5787 | 138.9811 | 71.5914 | 12.9164 | 279.0951 | 0 | 37.7043 | 47.09 | 17.7329 | 0.025248 | 17.7077 | 40.7394 | 2.0099 | 0 | 0 | 2.9207 | 0 | 246.5282 | 1.5787 | 248.1069 | 647.8609 | 4.4993 | 652.3602
2010 | Large Office | 2A | 46320.38 | 0 | 1.7054 | 108.9284 | 71.5471 | 12.9107 | 279.0951 | 0 | 37.7043 | 43.2542 | 16.2527 | 0.025248 | 16.2274 | 40.1372 | 0.09686 | 0 | 0 | 3.1388 | 0 | 208.644 | 1.7054 | 210.3494 | 609.9262 | 4.8441 | 614.7703
2010 | Large Office | 2B | 46320.38 | 0 | 1.3523 | 80.7102 | 71.609 | 12.9228 | 279.0951 | 0 | 37.7043 | 47.3739 | 11.3185 | 0.025248 | 11.2933 | 26.4336 | 27.8191 | 0 | 0 | 3.1531 | 0 | 193.6302 | 1.3523 | 194.9824 | 594.9867 | 4.5053 | 599.492
2010 | Large Office | 3A | 46320.38 | 0 | 8.1925 | 82.0262 | 71.7896 | 12.9196 | 279.0951 | 0 | 37.7045 | 42.0622 | 12.2307 | 0.025248 | 12.2055 | 29.0323 | 0.3468 | 0 | 0 | 3.5343 | 0 | 165.673 | 8.1925 | 173.8655 | 567.2071 | 11.7267 | 578.9337
2010 | Large Office | 3B | 46320.38 | 0 | 3.1587 | 65.492 | 71.6457 | 12.9188 | 279.0951 | 0 | 37.7043 | 47.1711 | 9.5171 | 0.025248 | 9.4919 | 22.2299 | 32.1392 | 0 | 0 | 3.4323 | 0 | 176.5242 | 3.1587 | 179.6828 | 577.9135 | 6.5909 | 584.5044
2010 | Large Office | 3C | 46320.38 | 0 | 0.86666 | 42.9032 | 71.7232 | 12.9524 | 279.0951 | 0 | 37.7045 | 41.6119 | 8.9664 | 0.025248 | 8.9411 | 17.9405 | 7.9752 | 0 | 0 | 3.5794 | 0 | 119.3719 | 0.86666 | 120.2386 | 520.8726 | 4.446 | 525.3186
2010 | Large Office | 4A | 46320.38 | 0 | 15.0229 | 70.0228 | 71.7095 | 12.9672 | 279.0951 | 0 | 37.7045 | 41.5451 | 9.4812 | 0.025248 | 9.456 | 22.5108 | 0.50215 | 0 | 0 | 3.849 | 0 | 144.0368 | 15.0229 | 159.0597 | 545.5388 | 18.8718 | 564.4106
2010 | Large Office | 4B | 46320.38 | 0 | 6.3078 | 51.4783 | 71.4827 | 12.9167 | 279.0951 | 0 | 37.7043 | 52.1053 | 8.6986 | 0.025248 | 8.6733 | 16.0607 | 39.504 | 0 | 0 | 3.7602 | 0 | 167.8216 | 6.3078 | 174.1294 | 569.0459 | 10.068 | 579.1139
2010 | Large Office | 4C | 46320.38 | 0 | 9.2016 | 26.4769 | 71.9412 | 12.9714 | 279.0951 | 0 | 37.7047 | 41.9544 | 5.8735 | 0.025248 | 5.8483 | 8.8498 | 17.0547 | 0 | 0 | 3.9444 | 0 | 100.184 | 9.2016 | 109.3856 | 501.9219 | 13.1459 | 515.0677
2010 | Large Office | 5A | 46320.38 | 0 | 25.078 | 37.2878 | 71.6685 | 12.9336 | 279.0951 | 0 | 37.7045 | 42.0905 | 8.0718 | 0.025248 | 8.0466 | 12.3399 | 24.7974 | 0 | 0 | 4.1201 | 0 | 124.5623 | 25.078 | 149.6403 | 525.9894 | 29.198 | 555.1875
2010 | Large Office | 5B | 46320.38 | 0 | 14.0385 | 40.7539 | 71.6404 | 12.9543 | 279.0951 | 0 | 37.7045 | 51.8247 | 7.7908 | 0.025248 | 7.7655 | 12.0199 | 43.8179 | 0 | 0 | 4.0434 | 0 | 156.1819 | 14.0385 | 170.2204 | 557.6018 | 18.082 | 575.6838
2010 | Large Office | 5C | 46320.38 | 0 | 9.1137 | 18.2043 | 72.0132 | 12.9619 | 279.0951 | 0 | 37.7047 | 42.3198 | 4.6079 | 0.025248 | 4.5826 | 5.6325 | 18.9477 | 0 | 0 | 4.098 | 0 | 89.6869 | 9.1137 | 98.8006 | 491.4868 | 13.2117 | 504.6985
2010 | Large Office | 6A | 46320.38 | 0 | 39.5598 | 39.2465 | 71.7198 | 12.9479 | 279.0951 | 0 | 37.7045 | 43.5229 | 8.8076 | 0.025248 | 8.7823 | 12.2074 | 25.9254 | 0 | 0 | 4.3222 | 0 | 129.6845 | 39.5598 | 169.2442 | 531.1771 | 43.882 | 575.0592
2010 | Large Office | 6B | 46320.38 | 0 | 26.1009 | 31.0381 | 71.776 | 12.9289 | 279.0951 | 0 | 37.7045 | 47.72 | 6.6284 | 0.025248 | 6.6032 | 9.1044 | 44.444 | 0 | 0 | 4.2713 | 0 | 138.9097 | 26.1009 | 165.0106 | 540.4394 | 30.3721 | 570.8115
2010 | Large Office | 7 | 46320.38 | 0 | 43.842 | 33.8316 | 71.749 | 12.9648 | 279.0951 | 0 | 37.7045 | 44.0372 | 7.6842 | 0.025248 | 7.659 | 9.8835 | 29.6625 | 0 | 0 | 4.5631 | 0 | 125.0738 | 43.842 | 168.9157 | 526.6122 | 48.4051 | 575.0173
2010 | Large Office | 8 | 46320.38 | 0 | 65.5873 | 21.1937 | 73.4404 | 13.1272 | 279.0951 | 0 | 37.7058 | 43.8048 | 5.9751 | 0.025248 | 5.9499 | 5.5713 | 36.9896 | 0 | 0 | 4.8915 | 0 | 113.5093 | 65.5873 | 179.0966 | 516.9032 | 70.4788 | 587.382
2013 | Large Office | 0A | 46320.38 | 0 | 0.096989 | 157.9231 | 64.5584 | 12.941 | 278.7342 | 0 | 37.6186 | 45.9839 | 17.577 | 0.025248 | 17.5518 | 52.049 | 0 | 2.4437 | 0 | 2.715 | 0 | 275.9515 | 0.096989 | 276.0485 | 669.8289 | 2.812 | 672.6409
2013 | Large Office | 0B | 46320.38 | 0 | 0.096339 | 156.5241 | 64.6186 | 12.9355 | 278.7342 | 0 | 37.6186 | 44.9663 | 17.4226 | 0.025248 | 17.3974 | 44.8721 | 0.34015 | 0 | 0 | 2.7098 | 0 | 264.1001 | 0.096339 | 264.1964 | 658.0325 | 2.8062 | 660.8387
2013 | Large Office | 1A | 46320.38 | 0 | 0.10407 | 123.6605 | 64.7071 | 12.9374 | 278.7342 | 0 | 37.6186 | 43.673 | 13.593 | 0.025248 | 13.5678 | 44.3534 | 0 | 2.2456 | 0 | 2.912 | 0 | 227.5004 | 0.10407 | 227.6044 | 621.523 | 3.0161 | 624.5391
2013 | Large Office | 1B | 46320.38 | 0 | 0.61671 | 135.4759 | 64.7327 | 12.9164 | 278.7342 | 0 | 37.6186 | 44.1992 | 14.969 | 0.025248 | 14.9438 | 39.2396 | 2.0179 | 0 | 0 | 2.9209 | 0 | 235.8764 | 0.61671 | 236.4932 | 629.9037 | 3.5376 | 633.4412
2013 | Large Office | 2A | 46320.38 | 0 | 1.0348 | 103.8854 | 64.6968 | 12.9107 | 278.7342 | 0 | 37.6186 | 40.6354 | 11.8602 | 0.025248 | 11.835 | 38.0807 | 0.09591 | 1.2499 | 0 | 3.1387 | 0 | 195.7822 | 1.0348 | 196.817 | 589.7676 | 4.1735 | 593.9411
2013 | Large Office | 2B | 46320.38 | 0 | 0.74374 | 79.4815 | 64.7312 | 12.9228 | 278.7342 | 0 | 37.6186 | 45.4062 | 9.6362 | 0.025248 | 9.611 | 25.4386 | 28.9696 | 0 | 0 | 3.1531 | 0 | 188.9068 | 0.74374 | 189.6506 | 582.939 | 3.8967 | 586.8357
2013 | Large Office | 3A | 46320.38 | 0 | 5.4844 | 80.4783 | 64.8963 | 12.9196 | 278.7342 | 0 | 37.6188 | 40.1805 | 8.9219 | 0.025248 | 8.8967 | 28.2025 | 0.34053 | 1.0045 | 0 | 3.534 | 0 | 159.1031 | 5.4844 | 164.5875 | 553.2971 | 9.0184 | 562.3155
2013 | Large Office | 3B | 46320.38 | 0 | 2.0899 | 70.0089 | 64.7477 | 12.9188 | 278.7342 | 0 | 37.6186 | 45.9091 | 8.1246 | 0.025248 | 8.0994 | 22.786 | 29.001 | 0 | 0 | 3.4322 | 0 | 175.8044 | 2.0899 | 177.8943 | 569.8493 | 5.5221 | 575.3714
2013 | Large Office | 3C | 46320.38 | 0 | 0.3275 | 46.7926 | 64.8155 | 12.9524 | 278.7342 | 0 | 37.6188 | 39.1019 | 6.863 | 0.025248 | 6.8377 | 18.658 | 6.4659 | 0 | 0 | 3.5795 | 0 | 117.8562 | 0.3275 | 118.1837 | 512.0023 | 3.907 | 515.9093
2013 | Large Office | 4A | 46320.38 | 0 | 7.3667 | 69.9265 | 64.8093 | 12.9672 | 278.7342 | 0 | 37.6188 | 40.2939 | 7.2679 | 0.025248 | 7.2427 | 22.058 | 0.49892 | 1.0922 | 0 | 3.8491 | 0 | 141.1122 | 7.3667 | 148.4789 | 535.2669 | 11.2158 | 546.4827
2013 | Large Office | 4B | 46320.38 | 0 | 4.1415 | 53.9401 | 64.5888 | 12.9167 | 278.7342 | 0 | 37.6186 | 49.9105 | 6.8869 | 0.025248 | 6.8617 | 16.2481 | 37.7373 | 0 | 0 | 3.7599 | 0 | 164.6978 | 4.1415 | 168.8393 | 558.5816 | 7.9014 | 566.483
2013 | Large Office | 4C | 46320.38 | 0 | 6.5836 | 24.3897 | 65.0288 | 12.9714 | 278.7342 | 0 | 37.6188 | 39.7893 | 4.5357 | 0.025248 | 4.5105 | 8.442 | 19.1006 | 0 | 0 | 3.9443 | 0 | 96.2319 | 6.5836 | 102.8155 | 490.6103 | 10.5278 | 501.1382
2013 | Large Office | 5A | 46320.38 | 0 | 12.0341 | 37.7579 | 64.7785 | 12.9336 | 278.7342 | 0 | 37.6188 | 40.3429 | 5.9075 | 0.025248 | 5.8823 | 12.4472 | 24.3692 | 0.91903 | 0 | 4.1194 | 0 | 121.7184 | 12.0341 | 133.7525 | 515.8087 | 16.1535 | 531.9622
2013 | Large Office | 5B | 46320.38 | 0 | 10.8334 | 40.2891 | 64.7337 | 12.9543 | 278.7342 | 0 | 37.6186 | 49.7578 | 6.1772 | 0.025248 | 6.1519 | 11.9705 | 43.9973 | 0 | 0 | 4.0431 | 0 | 152.1668 | 10.8334 | 163.0002 | 546.2329 | 14.8765 | 561.1094
2013 | Large Office | 5C | 46320.38 | 0 | 6.6648 | 25.3507 | 65.0849 | 12.9619 | 278.7342 | 0 | 37.619 | 40.4097 | 3.6391 | 0.025248 | 3.6138 | 7.1878 | 13.8369 | 0 | 0 | 4.0979 | 0 | 90.3989 | 6.6648 | 97.0637 | 484.8242 | 10.7627 | 495.5869
2013 | Large Office | 6A | 46320.38 | 0 | 22.9259 | 38.0585 | 64.8199 | 12.9479 | 278.7342 | 0 | 37.6188 | 41.8121 | 6.4271 | 0.025248 | 6.4019 | 12.0178 | 26.3271 | 1.0083 | 0 | 4.3214 | 0 | 125.6257 | 22.9259 | 148.5515 | 519.7716 | 27.2471 | 547.0187
2013 | Large Office | 6B | 46320.38 | 0 | 21.3732 | 35.0294 | 64.852 | 12.9289 | 278.7342 | 0 | 37.6188 | 45.752 | 5.2602 | 0.025248 | 5.235 | 10.1021 | 40.7818 | 0 | 0 | 4.2706 | 0 | 136.9003 | 21.3732 | 158.2735 | 531.0594 | 25.6438 | 556.7032
2013 | Large Office | 7 | 46320.38 | 0 | 24.9722 | 35.3045 | 64.8332 | 12.9648 | 278.7342 | 0 | 37.6188 | 42.7585 | 6.317 | 0.025248 | 6.2917 | 9.9969 | 26.7225 | 1.0907 | 0 | 4.5613 | 0 | 122.1647 | 24.9722 | 147.1369 | 516.3407 | 29.5335 | 545.8741
2013 | Large Office | 8 | 46320.38 | 0 | 39.8504 | 24.8248 | 66.2371 | 13.1272 | 278.7342 | 0 | 37.62 | 42.9533 | 5.2204 | 0.025248 | 5.1951 | 5.9597 | 32.1719 | 1.1532 | 0 | 4.8891 | 0 | 112.2581 | 39.8504 | 152.1084 | 508.0018 | 44.7394 | 552.7412
2016 | Large Office | 0A | 46320.38 | 0 | 0.091334 | 147.5171 | 60.0434 | 6.3777 | 278.7342 | 0 | 37.1465 | 44.96 | 15.3756 | 0.025248 | 15.3504 | 51.5247 | 0 | 2.4325 | 0 | 2.6138 | 0 | 261.7847 | 0.091334 | 261.8761 | 644.1117 | 2.7052 | 646.8168
2016 | Large Office | 0B | 46320.38 | 0 | 0.10316 | 153.5395 | 60.1218 | 6.485 | 278.7342 | 0 | 37.1465 | 44.0414 | 16.0455 | 0.025248 | 16.0202 | 44.5196 | 0.33958 | 0 | 0 | 2.6068 | 0 | 258.4604 | 0.10316 | 258.5635 | 640.973 | 2.71 | 643.683
2016 | Large Office | 1A | 46320.38 | 0 | 0.10141 | 119.8046 | 60.1374 | 6.5143 | 278.7342 | 0 | 37.1465 | 43.2963 | 12.4214 | 0.025248 | 12.3962 | 43.8933 | 0 | 2.2382 | 0 | 2.8118 | 0 | 221.6286 | 0.10141 | 221.73 | 604.1861 | 2.9132 | 607.0992
2016 | Large Office | 1B | 46320.38 | 0 | 0.66475 | 134.9291 | 60.1642 | 6.4911 | 278.7342 | 0 | 37.1465 | 43.8524 | 14.0426 | 0.025248 | 14.0173 | 39.2463 | 2.0101 | 0 | 0 | 2.8192 | 0 | 234.0553 | 0.66475 | 234.72 | 616.6162 | 3.4839 | 620.1002
2016 | Large Office | 2A | 46320.38 | 0 | 0.93342 | 94.1206 | 60.1323 | 6.513 | 278.7342 | 0 | 37.1465 | 40.2819 | 10.7989 | 0.025248 | 10.7737 | 35.3052 | 4.748 | 1.1657 | 0 | 3.0396 | 0 | 186.3951 | 0.93342 | 187.3286 | 568.9464 | 3.973 | 572.9194
2016 | Large Office | 2B | 46320.38 | 0 | 0.71474 | 80.831 | 60.1657 | 6.517 | 278.7342 | 0 | 37.1465 | 45.0195 | 9.0794 | 0.025248 | 9.0541 | 25.906 | 26.7546 | 0 | 0 | 3.0531 | 0 | 187.5652 | 0.71474 | 188.28 | 570.1535 | 3.7678 | 573.9213
2016 | Large Office | 3A | 46320.38 | 0 | 4.6121 | 65.8525 | 60.3264 | 6.5661 | 278.7342 | 0 | 37.1467 | 39.8969 | 8.1132 | 0.025248 | 8.088 | 24.0026 | 13.7786 | 0.8028 | 0 | 3.4367 | 0 | 152.4215 | 4.6121 | 157.0336 | 535.22 | 8.0488 | 543.2688
2016 | Large Office | 3B | 46320.38 | 0 | 1.9081 | 69.5353 | 60.1788 | 6.4628 | 278.7342 | 0 | 37.1465 | 48.5382 | 8.2471 | 0.025248 | 8.2219 | 22.7548 | 29.0091 | 0 | 0 | 3.335 | 0 | 178.0593 | 1.9081 | 179.9674 | 560.6067 | 5.2431 | 565.8499
2016 | Large Office | 3C | 46320.38 | 0 | 0.26861 | 47.1491 | 60.2436 | 6.4547 | 278.7342 | 0 | 37.1465 | 38.9209 | 6.5099 | 0.025248 | 6.4847 | 18.6939 | 6.6165 | 0 | 0 | 3.4803 | 0 | 117.8651 | 0.26861 | 118.1337 | 500.4693 | 3.7489 | 504.2182
2016 | Large Office | 4A | 46320.38 | 0 | 5.8701 | 53.1814 | 60.3013 | 6.5331 | 278.7342 | 0 | 37.1467 | 39.3475 | 6.4043 | 0.025248 | 6.3791 | 17.4754 | 14.8306 | 0.94486 | 0 | 3.7532 | 0 | 132.1588 | 5.8701 | 138.0288 | 514.899 | 9.6233 | 524.5222
2016 | Large Office | 4B | 46320.38 | 0 | 4.1171 | 53.1983 | 60.0698 | 6.478 | 278.7342 | 0 | 37.1465 | 48.7554 | 6.2879 | 0.025248 | 6.2627 | 16.2178 | 37.8051 | 0 | 0 | 3.663 | 0 | 162.2392 | 4.1171 | 166.3564 | 544.6931 | 7.7801 | 552.4731
2016 | Large Office | 4C | 46320.38 | 0 | 6.3033 | 25.7115 | 60.5391 | 6.6235 | 278.7342 | 0 | 37.1467 | 39.4379 | 4.1648 | 0.025248 | 4.1395 | 8.7683 | 16.7273 | 0 | 0 | 3.85 | 0 | 94.7846 | 6.3033 | 101.0879 | 477.8531 | 10.1533 | 488.0065
2016 | Large Office | 5A | 46320.38 | 0 | 9.5799 | 37.2971 | 60.2453 | 6.565 | 278.7342 | 0 | 37.1465 | 39.7159 | 5.2234 | 0.025248 | 5.1982 | 12.4053 | 24.0714 | 0.76367 | 0 | 4.0231 | 0 | 119.4515 | 9.5799 | 129.0314 | 502.1676 | 13.6031 | 515.7707
2016 | Large Office | 5B | 46320.38 | 0 | 10.4423 | 40.047 | 60.1967 | 6.5227 | 278.7342 | 0 | 37.1465 | 49.0918 | 5.5814 | 0.025248 | 5.5562 | 11.9914 | 44.0659 | 0 | 0 | 3.9469 | 0 | 150.7522 | 10.4423 | 161.1946 | 533.3777 | 14.3892 | 547.767
2016 | Large Office | 5C | 46320.38 | 0 | 6.4919 | 23.8167 | 60.5509 | 6.6328 | 278.7342 | 0 | 37.1467 | 39.9192 | 3.3244 | 0.025248 | 3.2991 | 6.7606 | 13.9442 | 0 | 0 | 4.0039 | 0 | 87.7398 | 6.4919 | 94.2317 | 470.8297 | 10.4957 | 481.3254
2016 | Large Office | 6A | 46320.38 | 0 | 17.1088 | 37.6086 | 60.2586 | 6.5728 | 278.7342 | 0 | 37.1467 | 41.4214 | 5.5337 | 0.025248 | 5.5085 | 11.9817 | 26.5835 | 0.8725 | 0 | 4.2255 | 0 | 123.9762 | 17.1088 | 141.085 | 506.7134 | 21.3342 | 528.0476
2016 | Large Office | 6B | 46320.38 | 0 | 19.7332 | 35.0308 | 60.2901 | 6.6254 | 278.7342 | 0 | 37.1467 | 46.7687 | 4.8061 | 0.025248 | 4.7809 | 10.1389 | 40.8177 | 0 | 0 | 4.1743 | 0 | 137.537 | 19.7332 | 157.2702 | 520.3586 | 23.9076 | 544.2662
2016 | Large Office | 7 | 46320.38 | 0 | 17.7465 | 35.332 | 60.2753 | 6.6393 | 278.7342 | 0 | 37.1467 | 42.372 | 5.3537 | 0.025248 | 5.3284 | 9.9602 | 26.5176 | 0.96575 | 0 | 4.4655 | 0 | 120.476 | 17.7465 | 138.2224 | 503.2965 | 22.2121 | 525.5086
2016 | Large Office | 8 | 46320.38 | 0 | 24.9832 | 25.8219 | 61.6627 | 7.1583 | 278.7342 | 0 | 37.1473 | 42.5518 | 4.1674 | 0.025248 | 4.1422 | 6.0013 | 31.1754 | 1.0501 | 0 | 4.7902 | 0 | 110.7427 | 24.9832 | 135.7259 | 495.4704 | 29.7734 | 525.2438
2019 | Large Office | 0A | 46320.38 | 0 | 0.096599 | 140.3922 | 48.899 | 6.3777 | 278.7342 | 0 | 37.1416 | 44.3848 | 14.9588 | 0.025248 | 14.9335 | 46.6371 | 0 | 2.0219 | 0 | 2.614 | 0 | 248.3695 | 0.096599 | 248.4661 | 619.5473 | 2.7105 | 622.2578
2019 | Large Office | 0B | 46320.38 | 0 | 0.11838 | 146.9132 | 48.9288 | 6.485 | 278.7342 | 0 | 37.1416 | 43.5351 | 15.1975 | 0.025248 | 15.1722 | 40.3334 | 0.34832 | 0 | 0 | 2.607 | 0 | 246.3022 | 0.11838 | 246.4205 | 617.6171 | 2.7254 | 620.3425
2019 | Large Office | 1A | 46320.38 | 0 | 0.13625 | 111.8771 | 48.9881 | 6.5143 | 278.7342 | 0 | 37.1416 | 42.145 | 11.9189 | 0.025248 | 11.8936 | 39.4926 | 0 | 1.8476 | 0 | 2.8116 | 0 | 207.2559 | 0.13625 | 207.3921 | 578.6593 | 2.948 | 581.6073
2019 | Large Office | 1B | 46320.38 | 0 | 0.56932 | 126.9509 | 49.0002 | 6.4911 | 278.7342 | 0 | 37.1416 | 42.6859 | 13.19 | 0.025248 | 13.1648 | 35.291 | 2.0297 | 0 | 0 | 2.819 | 0 | 220.1223 | 0.56932 | 220.6916 | 591.5147 | 3.3883 | 594.903
2019 | Large Office | 2A | 46320.38 | 0 | 0.52057 | 87.2779 | 48.9378 | 6.513 | 278.7342 | 0 | 37.1416 | 39.3786 | 10.4155 | 0.025248 | 10.3902 | 31.5524 | 5.2591 | 0.95454 | 0 | 3.0394 | 0 | 174.8128 | 0.52057 | 175.3334 | 546.1649 | 3.56 | 549.7249
2019 | Large Office | 2B | 46320.38 | 0 | 0.60189 | 76.2604 | 48.9623 | 6.517 | 278.7342 | 0 | 37.1416 | 44.0984 | 8.7335 | 0.025248 | 8.7083 | 23.3407 | 25.3469 | 0 | 0 | 3.0532 | 0 | 177.7547 | 0.60189 | 178.3566 | 549.1347 | 3.6551 | 552.7898
2019 | Large Office | 3A | 46320.38 | 0 | 2.3093 | 59.2453 | 49.0441 | 6.5661 | 278.7342 | 0 | 37.1417 | 38.893 | 7.534 | 0.025248 | 7.5087 | 20.9719 | 14.9439 | 0.77602 | 0 | 3.4362 | 0 | 142.3389 | 2.3093 | 144.6482 | 513.8499 | 5.7455 | 519.5954
2019 | Large Office | 3B | 46320.38 | 0 | 2.2929 | 66.3885 | 48.9871 | 6.4628 | 278.7342 | 0 | 37.1416 | 47.2252 | 7.9714 | 0.025248 | 7.9461 | 20.7217 | 27.3646 | 0 | 0 | 3.335 | 0 | 169.6462 | 2.2929 | 171.9391 | 540.9974 | 5.6279 | 546.6253
2019 | Large Office | 3C | 46320.38 | 0 | 0.3446 | 42.7102 | 49.0517 | 6.4547 | 278.7342 | 0 | 37.1417 | 38.0095 | 6.2526 | 0.025248 | 6.2273 | 16.3866 | 7.3268 | 0 | 0 | 3.4807 | 0 | 110.6604 | 0.3446 | 111.005 | 482.0681 | 3.8253 | 485.8933
2019 | Large Office | 4A | 46320.38 | 0 | 4.6505 | 43.5032 | 49.0865 | 6.5331 | 278.7342 | 0 | 37.1417 | 37.5389 | 6.026 | 0.025248 | 6.0008 | 14.5915 | 22.798 | 0.84192 | 0 | 3.7531 | 0 | 125.2741 | 4.6505 | 129.9246 | 496.7947 | 8.4035 | 505.1983
2019 | Large Office | 4B | 46320.38 | 0 | 5.0052 | 48.8255 | 48.9313 | 6.478 | 278.7342 | 0 | 37.1416 | 47.8239 | 6.1924 | 0.025248 | 6.1671 | 14.2219 | 38.6921 | 0 | 0 | 3.6632 | 0 | 155.7305 | 5.0052 | 160.7356 | 527.0408 | 8.6684 | 535.7092
2019 | Large Office | 4C | 46320.38 | 0 | 7.1164 | 24.244 | 49.223 | 6.6235 | 278.7342 | 0 | 37.1417 | 37.6008 | 4.047 | 0.025248 | 4.0218 | 7.8173 | 16.225 | 0 | 0 | 3.8502 | 0 | 89.9089 | 7.1164 | 97.0253 | 461.657 | 10.9666 | 472.6236
2019 | Large Office | 5A | 46320.38 | 0 | 7.9861 | 40.1248 | 49.0356 | 6.565 | 278.7342 | 0 | 37.1417 | 38.2636 | 5.1415 | 0.025248 | 5.1163 | 11.7527 | 16.2215 | 0.6934 | 0 | 4.023 | 0 | 112.1724 | 7.9861 | 120.1586 | 483.6742 | 12.009 | 495.6833
2019 | Large Office | 5B | 46320.38 | 0 | 11.4016 | 37.134 | 49.0249 | 6.5227 | 278.7342 | 0 | 37.1417 | 47.2055 | 5.4581 | 0.025248 | 5.4329 | 10.6586 | 44.1141 | 0 | 0 | 3.9467 | 0 | 144.5451 | 11.4016 | 155.9466 | 515.9937 | 15.3482 | 531.3419
2019 | Large Office | 5C | 46320.38 | 0 | 7.8706 | 18.8284 | 49.2559 | 6.6328 | 278.7342 | 0 | 37.1417 | 38.0707 | 3.2748 | 0.025248 | 3.2496 | 5.4733 | 18.4672 | 0 | 0 | 4.0039 | 0 | 84.0891 | 7.8706 | 91.9598 | 455.8791 | 11.8745 | 467.7536
2019 | Large Office | 6A | 46320.38 | 0 | 15.6036 | 38.2247 | 49.0711 | 6.5728 | 278.7342 | 0 | 37.1417 | 39.516 | 5.3461 | 0.025248 | 5.3208 | 11.0779 | 22.563 | 0.77298 | 0 | 4.2261 | 0 | 117.4754 | 15.6036 | 133.079 | 489.0205 | 19.8296 | 508.8501
2019 | Large Office | 6B | 46320.38 | 0 | 20.7131 | 32.5177 | 49.0977 | 6.6254 | 278.7342 | 0 | 37.1417 | 44.8273 | 4.7026 | 0.025248 | 4.6774 | 9.0047 | 40.7218 | 0 | 0 | 4.1739 | 0 | 131.7489 | 20.7131 | 152.462 | 503.373 | 24.8871 | 528.2601
2019 | Large Office | 7 | 46320.38 | 0 | 15.2828 | 32.4911 | 49.1117 | 6.6393 | 278.7342 | 0 | 37.1417 | 39.9005 | 5.2314 | 0.025248 | 5.2061 | 8.8577 | 26.652 | 0.87934 | 0 | 4.4657 | 0 | 113.9869 | 15.2828 | 129.2697 | 485.6388 | 19.7484 | 505.3872
2019 | Large Office | 8 | 46320.38 | 0 | 21.4486 | 23.3493 | 50.1859 | 7.1583 | 278.7342 | 0 | 37.1423 | 39.84 | 4.1597 | 0.025248 | 4.1344 | 5.4241 | 32.2446 | 0.92701 | 0 | 4.7909 | 0 | 105.9194 | 21.4486 | 127.368 | 479.1655 | 26.2396 | 505.405
2004 | Medium Office | 0A | 4982.19 | 0.0088287 | 0 | 299.6768 | 97.6045 | 39.842 | 144.1263 | 0 | 5.9611 | 29.5849 | 0.026486 | 0.026486 | 0 | 0 | 0 | 0 | 0 | 4.2022 | 0 | 329.2705 | 0 | 329.2705 | 616.8309 | 4.2022 | 621.0331
2004 | Medium Office | 0B | 4982.19 | 1.3314 | 0 | 237.9768 | 97.6045 | 39.8491 | 144.1263 | 0 | 5.9611 | 28.9157 | 0.026486 | 0.026486 | 0 | 0 | 0 | 0 | 0 | 4.2445 | 0 | 268.2238 | 0 | 268.2238 | 555.7895 | 4.2445 | 560.034
2004 | Medium Office | 1A | 4982.19 | 0.30547 | 0 | 189.2037 | 97.6045 | 39.8544 | 144.1263 | 0 | 5.9611 | 26.1099 | 0.026486 | 0.026486 | 0 | 0 | 0 | 0 | 0 | 4.3727 | 0 | 215.6191 | 0 | 215.6191 | 503.19 | 4.3727 | 507.5627
2004 | Medium Office | 1B | 4982.19 | 6.8051 | 0.080986 | 191.5415 | 97.6045 | 39.8032 | 144.1263 | 0 | 5.9611 | 27.1746 | 0.026486 | 0.026486 | 0 | 0 | 0 | 0 | 0 | 4.4005 | 0 | 225.5213 | 0.080986 | 225.6023 | 513.0446 | 4.4814 | 517.526
2004 | Medium Office | 2A | 4982.19 | 12.5314 | 0.79778 | 172.1591 | 97.6045 | 39.789 | 144.1263 | 0 | 5.9611 | 22.8821 | 0.026486 | 0.026486 | 0 | 0 | 0 | 0 | 0 | 4.5818 | 0 | 207.5726 | 0.79778 | 208.3704 | 495.08 | 5.3795 | 500.4596
2004 | Medium Office | 2B | 4982.19 | 15.6515 | 0.15291 | 119.8103 | 97.6045 | 39.8191 | 144.1263 | 0 | 5.9611 | 26.7314 | 0.026486 | 0.026486 | 0 | 0 | 0 | 0 | 0 | 4.5951 | 0 | 162.1933 | 0.15291 | 162.3462 | 449.7289 | 4.748 | 454.4769
2004 | Medium Office | 3A | 4982.19 | 33.0687 | 8.7405 | 94.8976 | 97.6045 | 39.8102 | 144.1263 | 0 | 5.9611 | 18.7097 | 0.026486 | 0.026486 | 0 | 0 | 0 | 0 | 0 | 4.9541 | 0 | 146.676 | 8.7405 | 155.4165 | 434.2046 | 13.6945 | 447.8991
2004 | Medium Office | 3B | 4982.19 | 18.0281 | 1.6058 | 79.3644 | 97.6045 | 39.8102 | 144.1263 | 0 | 5.9611 | 22.4866 | 0.026486 | 0.026486 | 0 | 0 | 0 | 0 | 0 | 4.8555 | 0 | 119.8792 | 1.6058 | 121.485 | 407.406 | 6.4614 | 413.8674
2004 | Medium Office | 3C | 4982.19 | 17.4331 | 0.068294 | 70.3945 | 97.6045 | 39.8032 | 144.1263 | 0 | 5.9611 | 19.3083 | 0.026486 | 0.026486 | 0 | 0 | 0 | 0 | 0 | 4.9897 | 0 | 107.1359 | 0.068294 | 107.2042 | 394.6574 | 5.058 | 399.7155
2004 | Medium Office | 4A | 4982.19 | 71.4469 | 13.9036 | 67.2409 | 97.6045 | 39.7502 | 144.1263 | 0 | 5.9611 | 18.0158 | 0.026486 | 0.026486 | 0 | 0 | 0 | 0 | 0 | 5.2611 | 0 | 156.7036 | 13.9036 | 170.6072 | 444.1704 | 19.1647 | 463.3351
2004 | Medium Office | 4B | 4982.19 | 37.9597 | 4.2475 | 61.5623 | 97.6045 | 39.7802 | 144.1263 | 0 | 5.9611 | 22.5696 | 0.026486 | 0.026486 | 0 | 0 | 0 | 0 | 0 | 5.1741 | 0 | 122.0917 | 4.2475 | 126.3392 | 409.5903 | 9.4216 | 419.0119
2004 | Medium Office | 4C | 4982.19 | 63.969 | 5.8866 | 29.7208 | 97.6045 | 39.7043 | 144.1263 | 0 | 5.9611 | 16.6138 | 0.026486 | 0.026486 | 0 | 0 | 0 | 0 | 0 | 5.3511 | 0 | 110.3036 | 5.8866 | 116.1902 | 397.7245 | 11.2377 | 408.9623
2004 | Medium Office | 5A | 4982.19 | 96.4091 | 24.8525 | 39.4147 | 97.6045 | 39.7626 | 144.1263 | 0 | 5.9611 | 17.2247 | 0.026486 | 0.026486 | 0 | 0 | 0 | 0 | 0 | 5.5252 | 0 | 153.0485 | 24.8525 | 177.901 | 440.5277 | 30.3777 | 470.9054
2004 | Medium Office | 5B | 4982.19 | 63.4552 | 12.5402 | 45.8508 | 97.6045 | 39.7643 | 144.1263 | 0 | 5.9611 | 21.1429 | 0.026486 | 0.026486 | 0 | 0 | 0 | 0 | 0 | 5.4503 | 0 | 130.4489 | 12.5402 | 142.9891 | 417.9298 | 17.991 | 435.9208
2004 | Medium Office | 5C | 4982.19 | 58.6065 | 8.8432 | 19.2677 | 97.6045 | 39.7025 | 144.1263 | 0 | 5.9611 | 15.6285 | 0.026486 | 0.026486 | 0 | 0 | 0 | 0 | 0 | 5.5034 | 0 | 93.5027 | 8.8432 | 102.3459 | 380.9236 | 14.3473 | 395.2708
2004 | Medium Office | 6A | 4982.19 | 137.5136 | 37.3872 | 42.3706 | 97.6045 | 39.7449 | 144.1263 | 0 | 5.9611 | 18.7062 | 0.026486 | 0.026486 | 0 | 0 | 0 | 0 | 0 | 5.7271 | 0 | 198.5903 | 37.3872 | 235.9776 | 486.0501 | 43.1137 | 529.1638
2004 | Medium Office | 6B | 4982.19 | 106.0782 | 23.6135 | 31.0345 | 97.6045 | 39.7149 | 144.1263 | 0 | 5.9611 | 19.4142 | 0.026486 | 0.026486 | 0 | 0 | 0 | 0 | 0 | 5.6733 | 0 | 156.527 | 23.6135 | 180.1406 | 443.9603 | 29.2874 | 473.2477
2004 | Medium Office | 7 | 4982.19 | 151.9555 | 46.2589 | 35.772 | 97.6045 | 39.6902 | 144.1263 | 0 | 5.9611 | 20.3642 | 0.026486 | 0.026486 | 0 | 0 | 0 | 0 | 0 | 5.9688 | 0 | 208.0918 | 46.2589 | 254.3506 | 495.5003 | 52.2277 | 547.7279
2004 | Medium Office | 8 | 4982.19 | 178.7558 | 69.485 | 19.7515 | 97.6045 | 39.473 | 144.1263 | 0 | 5.9611 | 20.3483 | 0.026486 | 0.026486 | 0 | 0 | 0 | 0 | 0 | 6.2903 | 0 | 218.8557 | 69.485 | 288.3407 | 506.047 | 75.7753 | 581.8223
2007 | Medium Office | 0A | 4982.19 | 0.010594 | 0 | 273.8565 | 97.6045 | 39.842 | 144.1263 | 0 | 5.9611 | 26.2935 | 0.026486 | 0.026486 | 0 | 0 | 0 | 0 | 0 | 4.2022 | 0 | 300.1607 | 0 | 300.1607 | 587.721 | 4.2022 | 591.9232
2007 | Medium Office | 0B | 4982.19 | 1.2484 | 0 | 222.3218 | 97.6045 | 39.8491 | 144.1263 | 0 | 5.9611 | 25.4478 | 0.026486 | 0.026486 | 0 | 0 | 0 | 0 | 0 | 4.2445 | 0 | 249.0179 | 0 | 249.0179 | 536.5836 | 4.2445 | 540.8281
2007 | Medium Office | 1A | 4982.19 | 0.30017 | 0 | 177.8853 | 97.6045 | 39.8544 | 144.1263 | 0 | 5.9611 | 23.1664 | 0.026486 | 0.026486 | 0 | 0 | 0 | 0 | 0 | 4.3727 | 0 | 201.3519 | 0 | 201.3519 | 488.9229 | 4.3727 | 493.2956
2007 | Medium Office | 1B | 4982.19 | 6.4644 | 0.024779 | 180.0801 | 97.6045 | 39.8032 | 144.1263 | 0 | 5.9611 | 23.8604 | 0.026486 | 0.026486 | 0 | 0 | 0 | 0 | 0 | 4.4005 | 0 | 210.4049 | 0.024779 | 210.4296 | 497.9264 | 4.4252 | 502.3516
2007 | Medium Office | 2A | 4982.19 | 7.3878 | 0.45449 | 157.3304 | 97.6045 | 39.789 | 144.1263 | 0 | 5.9611 | 19.3595 | 0.026486 | 0.026486 | 0 | 0 | 0 | 0 | 0 | 4.5818 | 0 | 184.0778 | 0.45449 | 184.5323 | 471.5869 | 5.0363 | 476.6232
2007 | Medium Office | 2B | 4982.19 | 8.7987 | 0.076151 | 110.9993 | 97.6045 | 39.8191 | 144.1263 | 0 | 5.9611 | 22.5643 | 0.026486 | 0.026486 | 0 | 0 | 0 | 0 | 0 | 4.5957 | 0 | 142.3623 | 0.076151 | 142.4385 | 429.898 | 4.6718 | 434.5698
2007 | Medium Office | 3A | 4982.19 | 27.6991 | 5.7011 | 89.6922 | 97.6045 | 39.8102 | 144.1263 | 0 | 5.9611 | 16.1194 | 0.026486 | 0.026486 | 0 | 0 | 0 | 0 | 0 | 4.9529 | 0 | 133.5107 | 5.7011 | 139.2117 | 421.0393 | 10.6539 | 431.6932
2007 | Medium Office | 3B | 4982.19 | 14.5479 | 0.77239 | 76.1702 | 97.6045 | 39.8102 | 144.1263 | 0 | 5.9611 | 19.4478 | 0.026486 | 0.026486 | 0 | 0 | 0 | 0 | 0 | 4.8549 | 0 | 110.1659 | 0.77239 | 110.9383 | 397.6927 | 5.6273 | 403.3201
2007 | Medium Office | 3C | 4982.19 | 6.233 | 0.080382 | 60.5859 | 97.6045 | 39.8032 | 144.1263 | 0 | 5.9611 | 14.426 | 0.026486 | 0.026486 | 0 | 0 | 0 | 0 | 0 | 4.9897 | 0 | 81.245 | 0.080382 | 81.3253 | 368.7665 | 5.0701 | 373.8366
2007 | Medium Office | 4A | 4982.19 | 49.8272 | 9.317 | 65.3533 | 97.6045 | 39.7502 | 144.1263 | 0 | 5.9611 | 15.3071 | 0.026486 | 0.026486 | 0 | 0 | 0 | 0 | 0 | 5.2605 | 0 | 130.4877 | 9.317 | 139.8048 | 417.9563 | 14.5781 | 432.5344
2007 | Medium Office | 4B | 4982.19 | 24.1729 | 1.8089 | 60.0544 | 97.6045 | 39.7802 | 144.1263 | 0 | 5.9611 | 19.8027 | 0.026486 | 0.026486 | 0 | 0 | 0 | 0 | 0 | 5.1741 | 0 | 104.03 | 1.8089 | 105.8389 | 391.5268 | 6.9829 | 398.5097
2007 | Medium Office | 4C | 4982.19 | 43.626 | 3.1494 | 30.5596 | 97.6045 | 39.7043 | 144.1263 | 0 | 5.9611 | 14.2548 | 0.026486 | 0.026486 | 0 | 0 | 0 | 0 | 0 | 5.3493 | 0 | 88.4403 | 3.1494 | 91.5897 | 375.8612 | 8.4987 | 384.3599
2007 | Medium Office | 5A | 4982.19 | 73.5411 | 18.0787 | 39.0492 | 97.6045 | 39.7626 | 144.1263 | 0 | 5.9611 | 14.5991 | 0.026486 | 0.026486 | 0 | 0 | 0 | 0 | 0 | 5.5234 | 0 | 127.1894 | 18.0787 | 145.268 | 414.6703 | 23.6027 | 438.2729
2007 | Medium Office | 5B | 4982.19 | 46.0097 | 6.5659 | 45.8314 | 97.6045 | 39.7643 | 144.1263 | 0 | 5.9611 | 18.5773 | 0.026486 | 0.026486 | 0 | 0 | 0 | 0 | 0 | 5.4496 | 0 | 110.4184 | 6.5659 | 116.9843 | 397.8993 | 12.0156 | 409.9149
2007 | Medium Office | 5C | 4982.19 | 40.7196 | 4.8265 | 20.479 | 97.6045 | 39.7025 | 144.1263 | 0 | 5.9611 | 13.5361 | 0.026486 | 0.026486 | 0 | 0 | 0 | 0 | 0 | 5.5028 | 0 | 74.7347 | 4.8265 | 79.5612 | 362.1556 | 10.3294 | 372.4849
2007 | Medium Office | 6A | 4982.19 | 107.2542 | 28.4824 | 41.9185 | 97.6045 | 39.7449 | 144.1263 | 0 | 5.9611 | 15.8669 | 0.026486 | 0.026486 | 0 | 0 | 0 | 0 | 0 | 5.7246 | 0 | 165.0396 | 28.4824 | 193.522 | 452.5011 | 34.2076 | 486.7087
2007 | Medium Office | 6B | 4982.19 | 79.8218 | 15.4871 | 31.5307 | 97.6045 | 39.7149 | 144.1263 | 0 | 5.9611 | 16.7868 | 0.026486 | 0.026486 | 0 | 0 | 0 | 0 | 0 | 5.6721 | 0 | 128.1393 | 15.4871 | 143.6264 | 415.5726 | 21.1592 | 436.7317
2007 | Medium Office | 7 | 4982.19 | 112.4808 | 35.9549 | 34.3788 | 97.6045 | 39.6902 | 144.1263 | 0 | 5.9611 | 16.469 | 0.026486 | 0.026486 | 0 | 0 | 0 | 0 | 0 | 5.967 | 0 | 163.3286 | 35.9549 | 199.2835 | 450.7371 | 41.9219 | 492.659
2007 | Medium Office | 8 | 4982.19 | 160.8619 | 54.6174 | 20.3518 | 97.6045 | 39.473 | 144.1263 | 0 | 5.9611 | 17.0835 | 0.026486 | 0.026486 | 0 | 0 | 0 | 0 | 0 | 6.2885 | 0 | 198.2972 | 54.6174 | 252.9146 | 485.4886 | 60.9059 | 546.3945
2010 | Medium Office | 0A | 4982.19 | 0 | 0 | 212.1265 | 65.3551 | 18.2065 | 133.7861 | 0 | 3.0688 | 22.9722 | 0.026486 | 0.026486 | 0 | 0 | 0 | 0 | 0 | 4.0584 | 0 | 235.0987 | 0 | 235.0987 | 455.5399 | 4.0584 | 459.5983
2010 | Medium Office | 0B | 4982.19 | 0.22425 | 0 | 178.6746 | 65.4469 | 18.2012 | 133.7861 | 0 | 3.0688 | 22.2041 | 0.026486 | 0.026486 | 0 | 0 | 0 | 0 | 0 | 4.0856 | 0 | 201.103 | 0 | 201.103 | 421.6326 | 4.0856 | 425.7181
2010 | Medium Office | 1A | 4982.19 | 0.022955 | 0 | 141.2464 | 65.6288 | 18.2047 | 133.7861 | 0 | 3.0688 | 19.5714 | 0.026486 | 0.026486 | 0 | 0 | 0 | 0 | 0 | 4.2373 | 0 | 160.8407 | 0 | 160.8407 | 381.5557 | 4.2373 | 385.793
2010 | Medium Office | 1B | 4982.19 | 2.4667 | 0.11846 | 144.0786 | 65.6341 | 18.1765 | 133.7861 | 0 | 3.0688 | 20.7756 | 0.026486 | 0.026486 | 0 | 0 | 0 | 0 | 0 | 4.2524 | 0 | 167.321 | 0.11846 | 167.4394 | 388.013 | 4.3708 | 392.3838
2010 | Medium Office | 2A | 4982.19 | 4.9546 | 0.10697 | 118.9557 | 65.5935 | 18.1694 | 133.7861 | 0 | 3.0688 | 16.1159 | 0.026486 | 0.026486 | 0 | 0 | 0 | 0 | 0 | 4.4488 | 0 | 140.0262 | 0.10697 | 140.1332 | 360.6706 | 4.5552 | 365.2258
2010 | Medium Office | 2B | 4982.19 | 3.1924 | 0.38438 | 86.3744 | 65.7259 | 18.1853 | 133.7861 | 0 | 3.0688 | 19.469 | 0.026486 | 0.026486 | 0 | 0 | 0 | 0 | 0 | 4.4615 | 0 | 109.0358 | 0.38438 | 109.4202 | 329.8285 | 4.8459 | 334.6744
2010 | Medium Office | 3A | 4982.19 | 23.6449 | 2.1377 | 66.4357 | 65.9855 | 18.18 | 133.7861 | 0 | 3.0706 | 13.1441 | 0.026486 | 0.026486 | 0 | 0 | 0 | 0 | 0 | 4.8308 | 0 | 103.2248 | 2.1377 | 105.3625 | 324.2717 | 6.9684 | 331.2402
2010 | Medium Office | 3B | 4982.19 | 6.03 | 1.7231 | 57.8878 | 65.7471 | 18.18 | 133.7861 | 0 | 3.0688 | 16.7886 | 0.026486 | 0.026486 | 0 | 0 | 0 | 0 | 0 | 4.731 | 0 | 80.7064 | 1.7231 | 82.4295 | 301.5132 | 6.4541 | 307.9673
2010 | Medium Office | 3C | 4982.19 | 2.6592 | 0.28466 | 38.244 | 65.8407 | 18.2118 | 133.7861 | 0 | 3.0706 | 12.4272 | 0.026486 | 0.026486 | 0 | 0 | 0 | 0 | 0 | 4.867 | 0 | 53.3305 | 0.28466 | 53.6151 | 274.2626 | 5.1517 | 279.4143
2010 | Medium Office | 4A | 4982.19 | 26.9257 | 7.409 | 44.071 | 65.7983 | 18.2188 | 133.7861 | 0 | 3.0706 | 13.1265 | 0.026486 | 0.026486 | 0 | 0 | 0 | 0 | 0 | 5.1444 | 0 | 84.1231 | 7.409 | 91.5321 | 305.02 | 12.5535 | 317.5734
2010 | Medium Office | 4B | 4982.19 | 9.8705 | 2.8599 | 43.377 | 65.4699 | 18.1729 | 133.7861 | 0 | 3.0688 | 17.6397 | 0.026486 | 0.026486 | 0 | 0 | 0 | 0 | 0 | 5.0532 | 0 | 70.8872 | 2.8599 | 73.7471 | 291.4114 | 7.9131 | 299.3245
2010 | Medium Office | 4C | 4982.19 | 21.3883 | 3.5972 | 16.0646 | 66.155 | 18.2171 | 133.7861 | 0 | 3.0706 | 12.2383 | 0.026486 | 0.026486 | 0 | 0 | 0 | 0 | 0 | 5.2423 | 0 | 49.6913 | 3.5972 | 53.2885 | 270.9466 | 8.8396 | 279.7862
2010 | Medium Office | 5A | 4982.19 | 43.2693 | 13.7677 | 28.5555 | 65.7418 | 18.1871 | 133.7861 | 0 | 3.0706 | 12.3072 | 0.026486 | 0.026486 | 0 | 0 | 0 | 0 | 0 | 5.4188 | 0 | 84.1319 | 13.7677 | 97.8996 | 304.944 | 19.1865 | 324.1305
2010 | Medium Office | 5B | 4982.19 | 24.0511 | 7.4979 | 31.2782 | 65.7065 | 18.2082 | 133.7861 | 0 | 3.0706 | 16.1476 | 0.026486 | 0.026486 | 0 | 0 | 0 | 0 | 0 | 5.3378 | 0 | 71.4769 | 7.4979 | 78.9748 | 292.2714 | 12.8357 | 305.1071
2010 | Medium Office | 5C | 4982.19 | 21.0264 | 4.9269 | 8.7086 | 66.2503 | 18.2065 | 133.7861 | 0 | 3.0706 | 12.0706 | 0.026486 | 0.026486 | 0 | 0 | 0 | 0 | 0 | 5.3965 | 0 | 41.8055 | 4.9269 | 46.7324 | 263.1456 | 10.3233 | 273.4689
2010 | Medium Office | 6A | 4982.19 | 66.095 | 21.6862 | 31.1528 | 65.823 | 18.1994 | 133.7861 | 0 | 3.0706 | 13.1794 | 0.026486 | 0.026486 | 0 | 0 | 0 | 0 | 0 | 5.6213 | 0 | 110.4272 | 21.6862 | 132.1134 | 331.3294 | 27.3075 | 358.6369
2010 | Medium Office | 6B | 4982.19 | 45.6001 | 14.0946 | 20.3925 | 65.9113 | 18.1765 | 133.7861 | 0 | 3.0706 | 14.2371 | 0.026486 | 0.026486 | 0 | 0 | 0 | 0 | 0 | 5.5699 | 0 | 80.2297 | 14.0946 | 94.3243 | 301.1989 | 19.6645 | 320.8635
2010 | Medium Office | 7 | 4982.19 | 70.8254 | 27.8109 | 24.1146 | 65.8601 | 18.2082 | 133.7861 | 0 | 3.0706 | 13.612 | 0.026486 | 0.026486 | 0 | 0 | 0 | 0 | 0 | 5.8679 | 0 | 108.552 | 27.8109 | 136.3629 | 329.5019 | 33.6788 | 363.1807
2010 | Medium Office | 8 | 4982.19 | 112.1824 | 42.3866 | 10.3507 | 68.3304 | 18.3371 | 133.7861 | 0 | 3.0741 | 14.2018 | 0.026486 | 0.026486 | 0 | 0 | 0 | 0 | 0 | 6.2015 | 0 | 136.7349 | 42.3866 | 179.1215 | 360.2892 | 48.5881 | 408.8773
2013 | Medium Office | 0A | 4982.19 | 0 | 0 | 173.6758 | 57.5753 | 18.2065 | 132.4424 | 0 | 3.0106 | 21.5155 | 0.026486 | 0.026486 | 0 | 0 | 0 | 0 | 0 | 4.0584 | 0 | 195.1913 | 0 | 195.1913 | 406.4508 | 4.0584 | 410.5092
2013 | Medium Office | 0B | 4982.19 | 0.090052 | 0 | 161.4552 | 57.6795 | 18.2012 | 132.4424 | 0 | 3.0106 | 19.2147 | 0.026486 | 0.026486 | 0 | 0 | 0 | 0 | 0 | 4.0856 | 0 | 180.76 | 0 | 180.76 | 392.1218 | 4.0856 | 396.2074
2013 | Medium Office | 1A | 4982.19 | 0.0035315 | 0 | 116.632 | 57.8313 | 18.2047 | 132.4424 | 0 | 3.0123 | 18.157 | 0.026486 | 0.026486 | 0 | 0 | 0 | 2.97 | 0 | 4.2367 | 0 | 137.7626 | 0 | 137.7626 | 349.2763 | 4.2367 | 353.513
2013 | Medium Office | 1B | 4982.19 | 0.78575 | 0.11121 | 130.8568 | 57.8596 | 18.1765 | 132.4424 | 0 | 3.0123 | 17.9399 | 0.026486 | 0.026486 | 0 | 0 | 0 | 0 | 0 | 4.2524 | 0 | 149.5824 | 0.11121 | 149.6936 | 361.0997 | 4.363 | 365.4626
2013 | Medium Office | 2A | 4982.19 | 2.2425 | 0.054998 | 97.3255 | 57.8313 | 18.1694 | 132.4424 | 0 | 3.0123 | 14.9681 | 0.026486 | 0.026486 | 0 | 0 | 0 | 1.9582 | 0 | 4.4482 | 0 | 116.4943 | 0.054998 | 116.5493 | 327.9727 | 4.5032 | 332.4759
2013 | Medium Office | 2B | 4982.19 | 1.3773 | 0.32092 | 79.8659 | 57.9196 | 18.1853 | 132.4424 | 0 | 3.0123 | 17.3942 | 0.026486 | 0.026486 | 0 | 0 | 0 | 0 | 0 | 4.4627 | 0 | 98.6374 | 0.32092 | 98.9584 | 310.22 | 4.7836 | 315.0037
2013 | Medium Office | 3A | 4982.19 | 16.5114 | 1.885 | 58.7636 | 58.1544 | 18.18 | 132.4424 | 0 | 3.0123 | 12.6356 | 0.026486 | 0.026486 | 0 | 0 | 0 | 0 | 0 | 4.8302 | 0 | 87.9106 | 1.885 | 89.7956 | 299.7245 | 6.7158 | 306.4403
2013 | Medium Office | 3B | 4982.19 | 3.3408 | 1.543 | 55.6771 | 57.9108 | 18.18 | 132.4424 | 0 | 3.0123 | 15.7168 | 0.026486 | 0.026486 | 0 | 0 | 0 | 0 | 0 | 4.7304 | 0 | 74.7347 | 1.543 | 76.2777 | 286.3049 | 6.2734 | 292.5784
2013 | Medium Office | 3C | 4982.19 | 0.87051 | 0.18373 | 36.5136 | 57.9938 | 18.2118 | 132.4424 | 0 | 3.0123 | 11.4049 | 0.026486 | 0.026486 | 0 | 0 | 0 | 0 | 0 | 4.864 | 0 | 48.789 | 0.18373 | 48.9727 | 260.4758 | 5.0477 | 265.5235
2013 | Medium Office | 4A | 4982.19 | 18.9975 | 7.1715 | 41.2687 | 57.9585 | 18.2188 | 132.4424 | 0 | 3.0123 | 13.1159 | 0.026486 | 0.026486 | 0 | 0 | 0 | 0 | 0 | 5.1414 | 0 | 73.3821 | 7.1715 | 80.5537 | 285.0407 | 12.3129 | 297.3536
2013 | Medium Office | 4B | 4982.19 | 4.9246 | 2.5843 | 41.2705 | 57.6283 | 18.1729 | 132.4424 | 0 | 3.0106 | 17.1629 | 0.026486 | 0.026486 | 0 | 0 | 0 | 0 | 0 | 5.0502 | 0 | 63.3581 | 2.5843 | 65.9424 | 274.6405 | 7.6345 | 282.275
2013 | Medium Office | 4C | 4982.19 | 13.3896 | 3.4619 | 15.6232 | 58.3028 | 18.2171 | 132.4424 | 0 | 3.0123 | 11.4914 | 0.026486 | 0.026486 | 0 | 0 | 0 | 0 | 0 | 5.2411 | 0 | 40.5042 | 3.4619 | 43.966 | 252.5035 | 8.703 | 261.2065
2013 | Medium Office | 5A | 4982.19 | 33.5401 | 13.2558 | 26.622 | 57.9178 | 18.1871 | 132.4424 | 0 | 3.0123 | 12.2948 | 0.026486 | 0.026486 | 0 | 0 | 0 | 0 | 0 | 5.4158 | 0 | 72.4569 | 13.2558 | 85.7127 | 284.043 | 18.6716 | 302.7146
2013 | Medium Office | 5B | 4982.19 | 15.6214 | 6.9709 | 30.5913 | 57.849 | 18.2082 | 132.4424 | 0 | 3.0123 | 15.7309 | 0.026486 | 0.026486 | 0 | 0 | 0 | 0 | 0 | 5.3354 | 0 | 61.9437 | 6.9709 | 68.9146 | 273.4804 | 12.3063 | 285.7867
2013 | Medium Office | 5C | 4982.19 | 12.4237 | 4.6875 | 8.947 | 58.3769 | 18.2065 | 132.4424 | 0 | 3.0123 | 11.5673 | 0.026486 | 0.026486 | 0 | 0 | 0 | 0 | 0 | 5.3953 | 0 | 32.938 | 4.6875 | 37.6255 | 245.0044 | 10.0828 | 255.0872
2013 | Medium Office | 6A | 4982.19 | 52.4282 | 20.8334 | 29.0587 | 57.9849 | 18.1994 | 132.4424 | 0 | 3.0123 | 12.9234 | 0.026486 | 0.026486 | 0 | 0 | 0 | 0 | 0 | 5.6183 | 0 | 94.4103 | 20.8334 | 115.2437 | 306.0741 | 26.4517 | 332.5258
2013 | Medium Office | 6B | 4982.19 | 33.2223 | 13.3682 | 19.6438 | 58.0326 | 18.1765 | 132.4424 | 0 | 3.0123 | 14.0164 | 0.026486 | 0.026486 | 0 | 0 | 0 | 0 | 0 | 5.5669 | 0 | 66.8825 | 13.3682 | 80.2506 | 278.5728 | 18.9345 | 297.5073
2013 | Medium Office | 7 | 4982.19 | 55.444 | 11.1459 | 22.5837 | 57.9955 | 18.2082 | 132.4424 | 0 | 3.0123 | 13.4072 | 0.026486 | 0.026486 | 0 | 0 | 0 | 4.6774 | 0 | 5.8649 | 0 | 96.1124 | 11.1459 | 107.2583 | 307.7939 | 17.0107 | 324.8047
2013 | Medium Office | 8 | 4982.19 | 84.056 | 23.092 | 10.1671 | 60.0561 | 18.3371 | 132.4424 | 0 | 3.0159 | 14.0076 | 0.026486 | 0.026486 | 0 | 0 | 0 | 4.7851 | 0 | 6.1979 | 0 | 113.0158 | 23.092 | 136.1078 | 326.8921 | 29.2898 | 356.1819
2016 | Medium Office | 0A | 4982.19 | 0 | 0 | 157.816 | 53.3004 | 8.05 | 132.4424 | 0 | 2.0765 | 20.4437 | 0.026486 | 0.026486 | 0 | 0 | 0 | 3.0318 | 0 | 3.9097 | 0 | 181.2914 | 0 | 181.2914 | 377.1873 | 3.9097 | 381.097
2016 | Medium Office | 0B | 4982.19 | 0.090052 | 0 | 155.7766 | 53.4311 | 8.2213 | 132.4424 | 0 | 2.0765 | 18.4307 | 0.026486 | 0.026486 | 0 | 0 | 0 | 0 | 0 | 3.9212 | 0 | 174.2974 | 0 | 174.2974 | 370.4951 | 3.9212 | 374.4163
2016 | Medium Office | 1A | 4982.19 | 0.0035315 | 0 | 113.6267 | 53.4611 | 8.2654 | 132.4424 | 0 | 2.0765 | 17.8586 | 0.026486 | 0.026486 | 0 | 0 | 0 | 2.9647 | 0 | 4.0916 | 0 | 134.4536 | 0 | 134.4536 | 330.7273 | 4.0916 | 334.8189
2016 | Medium Office | 1B | 4982.19 | 0.85108 | 0.11544 | 129.5943 | 53.4929 | 8.2354 | 132.4424 | 0 | 2.0765 | 17.6874 | 0.026486 | 0.026486 | 0 | 0 | 0 | 0 | 0 | 4.1116 | 0 | 148.1327 | 0.11544 | 148.2482 | 344.4046 | 4.227 | 348.6316
2016 | Medium Office | 2A | 4982.19 | 2.1542 | 0.054998 | 95.0477 | 53.47 | 8.2707 | 132.4424 | 0 | 2.0765 | 14.7474 | 0.026486 | 0.026486 | 0 | 0 | 0 | 2.1418 | 0 | 4.3213 | 0 | 114.0911 | 0.054998 | 114.1461 | 310.3754 | 4.3769 | 314.7523
2016 | Medium Office | 2B | 4982.19 | 1.3208 | 0.32697 | 78.8983 | 53.5547 | 8.2725 | 132.4424 | 0 | 2.0765 | 17.1576 | 0.026486 | 0.026486 | 0 | 0 | 0 | 0 | 0 | 4.3358 | 0 | 97.3767 | 0.32697 | 97.7037 | 293.7493 | 4.6628 | 298.412
2016 | Medium Office | 3A | 4982.19 | 15.0511 | 1.8234 | 58.2763 | 53.7825 | 8.3502 | 132.4424 | 0 | 2.0783 | 12.4908 | 0.026486 | 0.026486 | 0 | 0 | 0 | 0 | 0 | 4.7226 | 0 | 85.8182 | 1.8234 | 87.6416 | 282.4962 | 6.546 | 289.0422
2016 | Medium Office | 3B | 4982.19 | 2.8128 | 1.5357 | 55.0415 | 53.5424 | 8.1895 | 132.4424 | 0 | 2.0765 | 15.6126 | 0.026486 | 0.026486 | 0 | 0 | 0 | 0 | 0 | 4.6174 | 0 | 73.4669 | 1.5357 | 75.0026 | 269.7441 | 6.1531 | 275.8973
2016 | Medium Office | 3C | 4982.19 | 0.76809 | 0.18373 | 36.33 | 53.62 | 8.1577 | 132.4424 | 0 | 2.0783 | 11.3996 | 0.026486 | 0.026486 | 0 | 0 | 0 | 0 | 0 | 4.7637 | 0 | 48.4976 | 0.18373 | 48.6814 | 244.8225 | 4.9468 | 249.7694
2016 | Medium Office | 4A | 4982.19 | 18.3548 | 7.3812 | 39.7679 | 53.6907 | 8.2654 | 132.4424 | 0 | 2.0783 | 12.4784 | 0.026486 | 0.026486 | 0 | 0 | 0 | 0 | 0 | 5.0441 | 0 | 70.6011 | 7.3812 | 77.9823 | 267.1043 | 12.4253 | 279.5297
2016 | Medium Office | 4B | 4982.19 | 4.7163 | 2.733 | 39.3918 | 53.3464 | 8.2107 | 132.4424 | 0 | 2.0765 | 16.2183 | 0.026486 | 0.026486 | 0 | 0 | 0 | 0 | 0 | 4.9504 | 0 | 60.3263 | 2.733 | 63.0593 | 256.4287 | 7.6834 | 264.1121
2016 | Medium Office | 4C | 4982.19 | 12.4996 | 3.6486 | 14.8392 | 54.0668 | 8.3961 | 132.4424 | 0 | 2.0783 | 10.9387 | 0.026486 | 0.026486 | 0 | 0 | 0 | 0 | 0 | 5.142 | 0 | 38.2776 | 3.6486 | 41.9262 | 235.2876 | 8.7906 | 244.0782
2016 | Medium Office | 5A | 4982.19 | 31.6208 | 13.347 | 25.9651 | 53.6094 | 8.3343 | 132.4424 | 0 | 2.0783 | 11.9876 | 0.026486 | 0.026486 | 0 | 0 | 0 | 0 | 0 | 5.3185 | 0 | 69.5735 | 13.347 | 82.9205 | 266.0643 | 18.6655 | 284.7298
2016 | Medium Office | 5B | 4982.19 | 14.3501 | 7.047 | 29.7862 | 53.5335 | 8.2583 | 132.4424 | 0 | 2.0783 | 15.2807 | 0.026486 | 0.026486 | 0 | 0 | 0 | 0 | 0 | 5.2393 | 0 | 59.4169 | 7.047 | 66.464 | 255.7524 | 12.2863 | 268.0388
2016 | Medium Office | 5C | 4982.19 | 11.2936 | 4.7939 | 8.7051 | 54.065 | 8.4155 | 132.4424 | 0 | 2.0783 | 11.3148 | 0.026486 | 0.026486 | 0 | 0 | 0 | 0 | 0 | 5.298 | 0 | 31.3135 | 4.7939 | 36.1074 | 228.343 | 10.0919 | 238.4348
2016 | Medium Office | 6A | 4982.19 | 46.4406 | 20.6684 | 29.0375 | 53.6271 | 8.336 | 132.4424 | 0 | 2.0783 | 12.8687 | 0.026486 | 0.026486 | 0 | 0 | 0 | 0 | 0 | 5.5306 | 0 | 88.3467 | 20.6684 | 109.0152 | 284.857 | 26.1991 | 311.0561
2016 | Medium Office | 6B | 4982.19 | 28.4654 | 13.2098 | 19.6597 | 53.6748 | 8.4243 | 132.4424 | 0 | 2.0783 | 14.0994 | 0.026486 | 0.026486 | 0 | 0 | 0 | 0 | 0 | 5.4732 | 0 | 62.2245 | 13.2098 | 75.4343 | 258.8707 | 18.683 | 277.5538
2016 | Medium Office | 7 | 4982.19 | 49.181 | 5.0465 | 22.3983 | 53.643 | 8.4226 | 132.4424 | 0 | 2.0783 | 13.3578 | 0.026486 | 0.026486 | 0 | 0 | 0 | 4.1106 | 0 | 5.7784 | 0 | 89.0477 | 5.0465 | 94.0943 | 285.6587 | 10.825 | 296.4836
2016 | Medium Office | 8 | 4982.19 | 67.7742 | 11.4191 | 10.2289 | 55.6807 | 9.1094 | 132.4424 | 0 | 2.08 | 13.9369 | 0.026486 | 0.026486 | 0 | 0 | 0 | 4.2978 | 0 | 6.1175 | 0 | 96.2378 | 11.4191 | 107.6569 | 295.5768 | 17.5365 | 313.1134
2019 | Medium Office | 0A | 4982.19 | 0 | 0 | 166.8866 | 43.3806 | 8.05 | 132.4424 | 0 | 2.0659 | 20.6591 | 0.026486 | 0.026486 | 0 | 0 | 0 | 0 | 0 | 3.9103 | 0 | 187.5457 | 0 | 187.5457 | 373.5092 | 3.9103 | 377.4195
2019 | Medium Office | 0B | 4982.19 | 0.068864 | 0 | 153.836 | 43.4335 | 8.2213 | 132.4424 | 0 | 2.0659 | 18.6108 | 0.026486 | 0.026486 | 0 | 0 | 0 | 0 | 0 | 3.9212 | 0 | 172.5157 | 0 | 172.5157 | 358.7053 | 3.9212 | 362.6265
2019 | Medium Office | 1A | 4982.19 | 0.0017657 | 0 | 112.8233 | 43.5289 | 8.2654 | 132.4424 | 0 | 2.0659 | 17.343 | 0.026486 | 0.026486 | 0 | 0 | 0 | 0 | 0 | 4.0916 | 0 | 130.1681 | 0 | 130.1681 | 316.499 | 4.0916 | 320.5906
2019 | Medium Office | 1B | 4982.19 | 0.59858 | 0.14324 | 123.868 | 43.5448 | 8.2354 | 132.4424 | 0 | 2.0659 | 17.2141 | 0.026486 | 0.026486 | 0 | 0 | 0 | 0 | 0 | 4.1116 | 0 | 141.6807 | 0.14324 | 141.824 | 327.9922 | 4.2548 | 332.247
2019 | Medium Office | 2A | 4982.19 | 1.0559 | 0.21214 | 96.8099 | 43.4565 | 8.2707 | 132.4424 | 0 | 2.0659 | 14.4649 | 0.026486 | 0.026486 | 0 | 0 | 0 | 0 | 0 | 4.3207 | 0 | 112.3307 | 0.21214 | 112.5428 | 298.5909 | 4.5328 | 303.1237
2019 | Medium Office | 2B | 4982.19 | 0.63213 | 0.62915 | 76.4828 | 43.5024 | 8.2725 | 132.4424 | 0 | 2.0659 | 17.0499 | 0.026486 | 0.026486 | 0 | 0 | 0 | 0 | 0 | 4.3358 | 0 | 94.1648 | 0.62915 | 94.794 | 280.4745 | 4.9649 | 285.4394
2019 | Medium Office | 3A | 4982.19 | 11.3325 | 2.7662 | 56.1556 | 43.6278 | 8.3502 | 132.4424 | 0 | 2.0659 | 11.758 | 0.026486 | 0.026486 | 0 | 0 | 0 | 0 | 0 | 4.722 | 0 | 79.2461 | 2.7662 | 82.0124 | 265.7589 | 7.4882 | 273.2471
2019 | Medium Office | 3B | 4982.19 | 1.7463 | 2.3812 | 53.9026 | 43.5271 | 8.1895 | 132.4424 | 0 | 2.0659 | 15.3442 | 0.026486 | 0.026486 | 0 | 0 | 0 | 0 | 0 | 4.6174 | 0 | 70.9931 | 2.3812 | 73.3743 | 257.2445 | 6.9993 | 264.2438
2019 | Medium Office | 3C | 4982.19 | 0.51736 | 0.41218 | 34.1722 | 43.6136 | 8.1577 | 132.4424 | 0 | 2.0659 | 10.9264 | 0.026486 | 0.026486 | 0 | 0 | 0 | 0 | 0 | 4.7637 | 0 | 45.616 | 0.41218 | 46.0282 | 231.9239 | 5.1759 | 237.0997
2019 | Medium Office | 4A | 4982.19 | 14.8975 | 9.5135 | 38.47 | 43.6648 | 8.2654 | 132.4424 | 0 | 2.0677 | 11.389 | 0.026486 | 0.026486 | 0 | 0 | 0 | 0 | 0 | 5.0435 | 0 | 64.7565 | 9.5135 | 74.27 | 251.2198 | 14.557 | 265.7768
2019 | Medium Office | 4B | 4982.19 | 2.8128 | 4.3171 | 38.5919 | 43.4318 | 8.2107 | 132.4424 | 0 | 2.0659 | 15.8828 | 0.026486 | 0.026486 | 0 | 0 | 0 | 0 | 0 | 4.9498 | 0 | 57.2875 | 4.3171 | 61.6045 | 243.4629 | 9.2663 | 252.7292
2019 | Medium Office | 4C | 4982.19 | 9.0918 | 5.5506 | 14.472 | 43.8803 | 8.3961 | 132.4424 | 0 | 2.0677 | 10.0453 | 0.026486 | 0.026486 | 0 | 0 | 0 | 0 | 0 | 5.1426 | 0 | 33.609 | 5.5506 | 39.1596 | 220.4201 | 10.6932 | 231.1133
2019 | Medium Office | 5A | 4982.19 | 26.4118 | 15.7131 | 25.0081 | 43.5907 | 8.3343 | 132.4424 | 0 | 2.0659 | 10.8699 | 0.026486 | 0.026486 | 0 | 0 | 0 | 0 | 0 | 5.3185 | 0 | 62.2898 | 15.7131 | 78.0029 | 248.7478 | 21.0316 | 269.7794
2019 | Medium Office | 5B | 4982.19 | 10.1424 | 9.256 | 29.1452 | 43.5713 | 8.2583 | 132.4424 | 0 | 2.0659 | 14.532 | 0.026486 | 0.026486 | 0 | 0 | 0 | 0 | 0 | 5.2387 | 0 | 53.8196 | 9.256 | 63.0756 | 240.1822 | 14.4947 | 254.6769
2019 | Medium Office | 5C | 4982.19 | 7.7498 | 7.2011 | 8.3042 | 43.9191 | 8.4155 | 132.4424 | 0 | 2.0677 | 10.2289 | 0.026486 | 0.026486 | 0 | 0 | 0 | 0 | 0 | 5.298 | 0 | 26.283 | 7.2011 | 33.4841 | 213.1523 | 12.4985 | 225.6508
2019 | Medium Office | 6A | 4982.19 | 39.6707 | 23.0146 | 27.5013 | 43.6436 | 8.336 | 132.4424 | 0 | 2.0677 | 11.4013 | 0.026486 | 0.026486 | 0 | 0 | 0 | 0 | 0 | 5.53 | 0 | 78.5734 | 23.0146 | 101.588 | 265.0879 | 28.5446 | 293.6325
2019 | Medium Office | 6B | 4982.19 | 22.6862 | 15.8612 | 18.7892 | 43.6825 | 8.4243 | 132.4424 | 0 | 2.0677 | 12.572 | 0.026486 | 0.026486 | 0 | 0 | 0 | 0 | 0 | 5.4726 | 0 | 54.0474 | 15.8612 | 69.9086 | 240.6907 | 21.3338 | 262.0246
2019 | Medium Office | 7 | 4982.19 | 40.2976 | 5.9392 | 20.5849 | 43.7019 | 8.4226 | 132.4424 | 0 | 2.0677 | 11.6309 | 0.026486 | 0.026486 | 0 | 0 | 0 | 3.6621 | 0 | 5.7784 | 0 | 76.1755 | 5.9392 | 82.1147 | 262.8348 | 11.7176 | 274.5524
2019 | Medium Office | 8 | 4982.19 | 54.9408 | 12.5202 | 9.2224 | 45.2805 | 9.1094 | 132.4424 | 0 | 2.0694 | 12.0405 | 0.026486 | 0.026486 | 0 | 0 | 0 | 3.7398 | 0 | 6.1169 | 0 | 79.9436 | 12.5202 | 92.4638 | 268.8701 | 18.6371 | 287.5072
2004 | Small Office | 0A | 511.16 | 0 | 0 | 233.4234 | 122.1244 | 42.8537 | 90.8704 | 0 | 0 | 57.4824 | 0 | 0 | 0 | 0 | 0 | 0 | 31.0474 | 0 | 0 | 290.9059 | 0 | 290.9059 | 577.819 | 0 | 577.819
2004 | Small Office | 0B | 511.16 | 0 | 0 | 182.2916 | 122.1244 | 42.8709 | 90.8704 | 0 | 0 | 51.9235 | 0 | 0 | 0 | 0 | 0 | 0 | 31.0474 | 0 | 0 | 234.2151 | 0 | 234.2151 | 521.1282 | 0 | 521.1282
2004 | Small Office | 1A | 511.16 | 0 | 0 | 166.4237 | 122.1244 | 42.8709 | 90.8704 | 0 | 0 | 51.9923 | 0 | 0 | 0 | 0 | 0 | 0 | 31.0474 | 0 | 0 | 218.416 | 0 | 218.416 | 505.3291 | 0 | 505.3291
2004 | Small Office | 1B | 511.16 | 0.086052 | 0 | 145.3067 | 122.1244 | 42.8193 | 90.8704 | 0 | 0 | 48.3954 | 0 | 0 | 0 | 0 | 0 | 0 | 31.0474 | 0 | 0 | 193.7881 | 0 | 193.7881 | 480.6323 | 0 | 480.6323
2004 | Small Office | 2A | 511.16 | 0.82609 | 0.0058907 | 136.3401 | 122.1244 | 42.802 | 90.8704 | 0 | 0 | 50.4262 | 0 | 0 | 0 | 0 | 0 | 0 | 31.0474 | 0 | 0 | 187.5924 | 0.0058907 | 187.5983 | 474.4366 | 0.0058907 | 474.4425
2004 | Small Office | 2B | 511.16 | 0.77446 | 0.0058907 | 101.9022 | 122.1244 | 42.8365 | 90.8704 | 0 | 0 | 50.6672 | 0 | 0 | 0 | 0 | 0 | 0 | 31.0474 | 0 | 0 | 153.3439 | 0.0058907 | 153.3498 | 440.2225 | 0.0058907 | 440.2284
2004 | Small Office | 3A | 511.16 | 13.011 | 1.1369 | 75.777 | 122.1244 | 42.8365 | 90.8704 | 0 | 0 | 46.0032 | 0 | 0 | 0 | 0 | 0 | 0 | 31.0474 | 0 | 0 | 134.7912 | 1.1369 | 135.9281 | 421.6526 | 1.1369 | 422.7895
2004 | Small Office | 3B | 511.16 | 4.9566 | 0.1296 | 70.5623 | 122.1244 | 42.8193 | 90.8704 | 0 | 0 | 48.5159 | 0 | 0 | 0 | 0 | 0 | 0 | 31.0474 | 0 | 0 | 124.0347 | 0.1296 | 124.1643 | 410.8962 | 0.1296 | 411.0258
2004 | Small Office | 3C | 511.16 | 0.44747 | 0 | 52.3193 | 122.1244 | 42.8193 | 90.8704 | 0 | 0 | 37.7078 | 0 | 0 | 0 | 0 | 0 | 0 | 31.0474 | 0 | 0 | 90.4746 | 0 | 90.4746 | 377.3188 | 0 | 377.3188
2004 | Small Office | 4A | 511.16 | 28.9477 | 3.6699 | 49.996 | 122.1244 | 42.7676 | 90.8704 | 0 | 0 | 39.9796 | 0 | 0 | 0 | 0 | 0 | 0 | 31.0474 | 0 | 0 | 118.9232 | 3.6699 | 122.5932 | 405.7331 | 3.6699 | 409.403
2004 | Small Office | 4B | 511.16 | 12.3226 | 0.75401 | 57.2759 | 122.1244 | 42.802 | 90.8704 | 0 | 0 | 50.1681 | 0 | 0 | 0 | 0 | 0 | 0 | 31.0474 | 0 | 0 | 119.7665 | 0.75401 | 120.5206 | 406.6108 | 0.75401 | 407.3648
2004 | Small Office | 4C | 511.16 | 17.2275 | 0.75991 | 21.9431 | 122.1244 | 42.716 | 90.8704 | 0 | 0 | 38.7748 | 0 | 0 | 0 | 0 | 0 | 0 | 31.0474 | 0 | 0 | 77.9455 | 0.75991 | 78.7054 | 364.7037 | 0.75991 | 365.4636
2004 | Small Office | 5A | 511.16 | 50.9597 | 15.098 | 28.5519 | 122.1244 | 42.7848 | 90.8704 | 0 | 0 | 39.4632 | 0 | 0 | 0 | 0 | 0 | 0 | 31.0474 | 0 | 0 | 118.9749 | 15.098 | 134.0728 | 405.8019 | 15.098 | 420.8999
2004 | Small Office | 5B | 511.16 | 30.7376 | 8.2235 | 38.7576 | 122.1244 | 42.7848 | 90.8704 | 0 | 0 | 47.3628 | 0 | 0 | 0 | 0 | 0 | 0 | 31.0474 | 0 | 0 | 116.858 | 8.2235 | 125.0815 | 403.685 | 8.2235 | 411.9085
2004 | Small Office | 5C | 511.16 | 21.6161 | 1.5139 | 14.1297 | 122.1244 | 42.716 | 90.8704 | 0 | 0 | 35.436 | 0 | 0 | 0 | 0 | 0 | 0 | 31.0474 | 0 | 0 | 71.1818 | 1.5139 | 72.6958 | 357.94 | 1.5139 | 359.454
2004 | Small Office | 6A | 511.16 | 57.689 | 42.973 | 29.3092 | 122.1244 | 42.7504 | 90.8704 | 0 | 0 | 45.2975 | 0 | 0 | 0 | 0 | 0 | 0 | 31.0474 | 0 | 0 | 132.2957 | 42.973 | 175.2686 | 419.0883 | 42.973 | 462.0612
2004 | Small Office | 6B | 511.16 | 37.7938 | 27.2506 | 23.5437 | 122.1244 | 42.7332 | 90.8704 | 0 | 0 | 45.2287 | 0 | 0 | 0 | 0 | 0 | 0 | 31.0474 | 0 | 0 | 106.5662 | 27.2506 | 133.8168 | 393.3244 | 27.2506 | 420.575
2004 | Small Office | 7 | 511.16 | 51.6137 | 69.228 | 23.647 | 122.1244 | 42.6988 | 90.8704 | 0 | 0 | 48.1889 | 0 | 0 | 0 | 0 | 0 | 0 | 31.0818 | 0 | 0 | 123.4496 | 69.228 | 192.6775 | 410.225 | 69.228 | 479.4529
2004 | Small Office | 8 | 511.16 | 40.7024 | 101.8097 | 15.3344 | 122.1244 | 42.4578 | 90.8704 | 0 | 0 | 48.5503 | 0 | 0 | 0 | 0 | 0 | 0 | 31.1679 | 0 | 0 | 104.5871 | 101.8097 | 206.3967 | 391.2248 | 101.8097 | 493.0344
2007 | Small Office | 0A | 511.16 | 0 | 0 | 181.0697 | 122.1244 | 42.8537 | 90.8704 | 0 | 0 | 57.5341 | 0 | 0 | 0 | 0 | 0 | 0 | 31.0474 | 0 | 0 | 238.6037 | 0 | 238.6037 | 525.5168 | 0 | 525.5168
2007 | Small Office | 0B | 511.16 | 0 | 0 | 143.4135 | 122.1244 | 42.8709 | 90.8704 | 0 | 0 | 51.9063 | 0 | 0 | 0 | 0 | 0 | 0 | 31.0474 | 0 | 0 | 195.3198 | 0 | 195.3198 | 482.2329 | 0 | 482.2329
2007 | Small Office | 1A | 511.16 | 0 | 0 | 131.0909 | 122.1244 | 42.8709 | 90.8704 | 0 | 0 | 52.1128 | 0 | 0 | 0 | 0 | 0 | 0 | 31.0474 | 0 | 0 | 183.2038 | 0 | 183.2038 | 470.1168 | 0 | 470.1168
2007 | Small Office | 1B | 511.16 | 0.051631 | 0 | 114.8444 | 122.1244 | 42.8193 | 90.8704 | 0 | 0 | 48.3782 | 0 | 0 | 0 | 0 | 0 | 0 | 31.0474 | 0 | 0 | 163.2742 | 0 | 163.2742 | 450.1357 | 0 | 450.1357
2007 | Small Office | 2A | 511.16 | 0.63678 | 0 | 106.2048 | 122.1244 | 42.802 | 90.8704 | 0 | 0 | 49.5657 | 0 | 0 | 0 | 0 | 0 | 0 | 31.0474 | 0 | 0 | 156.4073 | 0 | 156.4073 | 443.2515 | 0 | 443.2515
2007 | Small Office | 2B | 511.16 | 0.58515 | 0 | 80.768 | 122.1244 | 42.8365 | 90.8704 | 0 | 0 | 49.5141 | 0 | 0 | 0 | 0 | 0 | 0 | 31.0474 | 0 | 0 | 130.8672 | 0 | 130.8672 | 417.7459 | 0 | 417.7459
2007 | Small Office | 3A | 511.16 | 8.7945 | 0.77169 | 59.169 | 122.1244 | 42.8365 | 90.8704 | 0 | 0 | 43.1462 | 0 | 0 | 0 | 0 | 0 | 0 | 31.0474 | 0 | 0 | 111.1098 | 0.77169 | 111.8815 | 397.9712 | 0.77169 | 398.7429
2007 | Small Office | 3B | 511.16 | 3.1323 | 0.058907 | 56.0368 | 122.1244 | 42.8193 | 90.8704 | 0 | 0 | 45.091 | 0 | 0 | 0 | 0 | 0 | 0 | 31.0474 | 0 | 0 | 104.2601 | 0.058907 | 104.319 | 391.1387 | 0.058907 | 391.1976
2007 | Small Office | 3C | 511.16 | 0.327 | 0 | 42.7676 | 122.1244 | 42.8193 | 90.8704 | 0 | 0 | 37.2603 | 0 | 0 | 0 | 0 | 0 | 0 | 31.0474 | 0 | 0 | 80.3549 | 0 | 80.3549 | 367.2164 | 0 | 367.2164
2007 | Small Office | 4A | 511.16 | 21.7883 | 3.0396 | 40.3582 | 122.1244 | 42.7676 | 90.8704 | 0 | 0 | 39.2223 | 0 | 0 | 0 | 0 | 0 | 0 | 31.0474 | 0 | 0 | 101.3687 | 3.0396 | 104.4084 | 388.1785 | 3.0396 | 391.2182
2007 | Small Office | 4B | 511.16 | 9.1559 | 0.46537 | 47.3111 | 122.1244 | 42.802 | 90.8704 | 0 | 0 | 49.342 | 0 | 0 | 0 | 0 | 0 | 0 | 31.0474 | 0 | 0 | 105.809 | 0.46537 | 106.2744 | 392.636 | 0.46537 | 393.1014
2007 | Small Office | 4C | 511.16 | 12.2537 | 0.52428 | 19.5337 | 122.1244 | 42.716 | 90.8704 | 0 | 0 | 38.5167 | 0 | 0 | 0 | 0 | 0 | 0 | 31.0474 | 0 | 0 | 70.3041 | 0.52428 | 70.8284 | 357.0623 | 0.52428 | 357.5866
2007 | Small Office | 5A | 511.16 | 35.4877 | 10.1556 | 24.1289 | 122.1244 | 42.7848 | 90.8704 | 0 | 0 | 37.2087 | 0 | 0 | 0 | 0 | 0 | 0 | 31.0474 | 0 | 0 | 96.8252 | 10.1556 | 106.9808 | 383.635 | 10.1556 | 393.7907
2007 | Small Office | 5B | 511.16 | 19.7574 | 4.7892 | 32.4931 | 122.1244 | 42.7848 | 90.8704 | 0 | 0 | 44.7124 | 0 | 0 | 0 | 0 | 0 | 0 | 31.0474 | 0 | 0 | 96.9629 | 4.7892 | 101.7521 | 383.7727 | 4.7892 | 388.5619
2007 | Small Office | 5C | 511.16 | 12.4431 | 0.6362 | 14.2329 | 122.1244 | 42.716 | 90.8704 | 0 | 0 | 34.6788 | 0 | 0 | 0 | 0 | 0 | 0 | 31.0474 | 0 | 0 | 61.3548 | 0.6362 | 61.991 | 348.0957 | 0.6362 | 348.7319
2007 | Small Office | 6A | 511.16 | 38.4478 | 31.7511 | 26.8309 | 122.1244 | 42.7504 | 90.8704 | 0 | 0 | 41.9587 | 0 | 0 | 0 | 0 | 0 | 0 | 31.0474 | 0 | 0 | 107.2374 | 31.7511 | 138.9885 | 394.0301 | 31.7511 | 425.7811
2007 | Small Office | 6B | 511.16 | 23.7846 | 17.7547 | 22.7348 | 122.1244 | 42.7332 | 90.8704 | 0 | 0 | 44.1961 | 0 | 0 | 0 | 0 | 0 | 0 | 31.0474 | 0 | 0 | 90.7155 | 17.7547 | 108.4702 | 377.4909 | 17.7547 | 395.2456
2007 | Small Office | 7 | 511.16 | 33.3708 | 47.0199 | 22.2874 | 122.1244 | 42.6988 | 90.8704 | 0 | 0 | 43.129 | 0 | 0 | 0 | 0 | 0 | 0 | 31.0818 | 0 | 0 | 98.7872 | 47.0199 | 145.8071 | 385.5626 | 47.0199 | 432.5825
2007 | Small Office | 8 | 511.16 | 30.2041 | 76.1732 | 14.2673 | 122.1244 | 42.4578 | 90.8704 | 0 | 0 | 44.9017 | 0 | 0 | 0 | 0 | 0 | 0 | 31.1679 | 0 | 0 | 89.3731 | 76.1732 | 165.5463 | 375.9936 | 76.1732 | 452.1668
2010 | Small Office | 0A | 511.16 | 0 | 0 | 167.8177 | 88.9257 | 20.5147 | 84.6575 | 0 | 0 | 52.2161 | 0 | 0 | 0 | 0 | 0 | 0 | 30.9958 | 0 | 0 | 220.0338 | 0 | 220.0338 | 445.1275 | 0 | 445.1275
2010 | Small Office | 0B | 511.16 | 0 | 0 | 132.6571 | 89.1322 | 20.5147 | 84.6575 | 0 | 0 | 47.4832 | 0 | 0 | 0 | 0 | 0 | 0 | 30.9958 | 0 | 0 | 180.1403 | 0 | 180.1403 | 405.4405 | 0 | 405.4405
2010 | Small Office | 1A | 511.16 | 0 | 0 | 119.8698 | 89.7518 | 20.5147 | 84.6575 | 0 | 0 | 47.3111 | 0 | 0 | 0 | 0 | 0 | 0 | 30.9958 | 0 | 0 | 167.181 | 0 | 167.181 | 393.1007 | 0 | 393.1007
2010 | Small Office | 1B | 511.16 | 0.10326 | 0 | 105.6197 | 89.6141 | 20.4803 | 84.6575 | 0 | 0 | 44.2993 | 0 | 0 | 0 | 0 | 0 | 0 | 30.9958 | 0 | 0 | 150.0223 | 0 | 150.0223 | 375.7699 | 0 | 375.7699
2010 | Small Office | 2A | 511.16 | 0.68841 | 0 | 96.2056 | 89.7346 | 20.4803 | 84.6575 | 0 | 0 | 45.0738 | 0 | 0 | 0 | 0 | 0 | 0 | 30.9958 | 0 | 0 | 141.9678 | 0 | 141.9678 | 367.8188 | 0 | 367.8188
2010 | Small Office | 2B | 511.16 | 0.68841 | 0 | 73.075 | 90.1476 | 20.4975 | 84.6575 | 0 | 0 | 45.3664 | 0 | 0 | 0 | 0 | 0 | 0 | 30.9958 | 0 | 0 | 119.1298 | 0 | 119.1298 | 345.4281 | 0 | 345.4281
2010 | Small Office | 3A | 511.16 | 9.2936 | 0.80114 | 52.1472 | 89.9927 | 20.4803 | 84.6575 | 0 | 0 | 38.9641 | 0 | 0 | 0 | 0 | 0 | 0 | 30.9958 | 0 | 0 | 100.405 | 0.80114 | 101.2061 | 326.5312 | 0.80114 | 327.3324
2010 | Small Office | 3B | 511.16 | 3.5281 | 0.08247 | 49.7034 | 90.0788 | 20.4803 | 84.6575 | 0 | 0 | 41.1499 | 0 | 0 | 0 | 0 | 0 | 0 | 30.9958 | 0 | 0 | 94.3813 | 0.08247 | 94.4638 | 320.6109 | 0.08247 | 320.6933
2010 | Small Office | 3C | 511.16 | 0.41305 | 0 | 35.4877 | 90.096 | 20.5147 | 84.6575 | 0 | 0 | 33.5257 | 0 | 0 | 0 | 0 | 0 | 0 | 30.9958 | 0 | 0 | 69.4264 | 0 | 69.4264 | 295.7076 | 0 | 295.7076
2010 | Small Office | 4A | 511.16 | 20.4114 | 1.9911 | 34.7304 | 89.2182 | 20.5319 | 84.6575 | 0 | 0 | 34.9197 | 0 | 0 | 0 | 0 | 0 | 0 | 30.9958 | 0 | 0 | 90.0616 | 1.9911 | 92.0526 | 315.4478 | 1.9911 | 317.4388
2010 | Small Office | 4B | 511.16 | 8.6396 | 0.28276 | 41.6662 | 89.1838 | 20.4803 | 84.6575 | 0 | 0 | 44.5403 | 0 | 0 | 0 | 0 | 0 | 0 | 30.9958 | 0 | 0 | 94.846 | 0.28276 | 95.1288 | 320.1806 | 0.28276 | 320.4634
2010 | Small Office | 4C | 511.16 | 12.271 | 0.38879 | 16.5047 | 89.7001 | 20.5319 | 84.6575 | 0 | 0 | 35.0058 | 0 | 0 | 0 | 0 | 0 | 0 | 30.9958 | 0 | 0 | 63.7814 | 0.38879 | 64.1702 | 289.6495 | 0.38879 | 290.0383
2010 | Small Office | 5A | 511.16 | 33.1987 | 8.4238 | 20.2737 | 89.3043 | 20.4975 | 84.6575 | 0 | 0 | 32.7168 | 0 | 0 | 0 | 0 | 0 | 0 | 30.9958 | 0 | 0 | 86.1892 | 8.4238 | 94.613 | 311.6615 | 8.4238 | 320.0853
2010 | Small Office | 5B | 511.16 | 19.8091 | 4.1294 | 28.0184 | 89.2355 | 20.5147 | 84.6575 | 0 | 0 | 40.0484 | 0 | 0 | 0 | 0 | 0 | 0 | 30.9958 | 0 | 0 | 87.8758 | 4.1294 | 92.0053 | 313.2793 | 4.1294 | 317.4087
2010 | Small Office | 5C | 511.16 | 14.3534 | 0.65387 | 11.3244 | 89.528 | 20.5147 | 84.6575 | 0 | 0 | 31.4432 | 0 | 0 | 0 | 0 | 0 | 0 | 30.9958 | 0 | 0 | 57.121 | 0.65387 | 57.7749 | 282.7998 | 0.65387 | 283.4537
2010 | Small Office | 6A | 511.16 | 35.9007 | 23.9459 | 22.9241 | 89.3215 | 20.5147 | 84.6575 | 0 | 0 | 36.7096 | 0 | 0 | 0 | 0 | 0 | 0 | 30.9958 | 0 | 0 | 95.5344 | 23.9459 | 119.4803 | 321.0239 | 23.9459 | 344.9698
2010 | Small Office | 6B | 511.16 | 23.6642 | 13.7726 | 19.6714 | 89.3904 | 20.4803 | 84.6575 | 0 | 0 | 39.6009 | 0 | 0 | 0 | 0 | 0 | 0 | 30.9958 | 0 | 0 | 82.9365 | 13.7726 | 96.709 | 308.4604 | 13.7726 | 322.2329
2010 | Small Office | 7 | 511.16 | 32.1661 | 37.2648 | 18.9141 | 89.1666 | 20.5147 | 84.6575 | 0 | 0 | 37.9832 | 0 | 0 | 0 | 0 | 0 | 0 | 30.9958 | 0 | 0 | 89.0634 | 37.2648 | 126.3282 | 314.4152 | 37.2648 | 351.68
2010 | Small Office | 8 | 511.16 | 29.6362 | 65.0573 | 12.0472 | 90.182 | 20.6524 | 84.6575 | 0 | 0 | 40.3754 | 0 | 0 | 0 | 0 | 0 | 0 | 30.9958 | 0 | 0 | 82.0588 | 65.0573 | 147.1161 | 308.5464 | 65.0573 | 373.6038
2013 | Small Office | 0A | 511.16 | 0 | 0 | 121.0917 | 75.3295 | 20.5147 | 83.1086 | 0 | 0 | 34.2657 | 0 | 0 | 0 | 0 | 0 | 0 | 30.9958 | 0 | 0 | 155.3575 | 0 | 155.3575 | 365.306 | 0 | 365.306
2013 | Small Office | 0B | 511.16 | 0 | 0 | 114.8788 | 75.6049 | 20.5147 | 83.1086 | 0 | 0 | 40.427 | 0 | 0 | 0 | 0 | 0 | 0 | 30.9958 | 0 | 0 | 155.3058 | 0 | 155.3058 | 365.5298 | 0 | 365.5298
2013 | Small Office | 1A | 511.16 | 0 | 0 | 87.9275 | 76.5687 | 20.5147 | 83.1086 | 0 | 0 | 32.7512 | 0 | 0 | 0 | 0 | 0 | 0 | 30.9958 | 0 | 0 | 120.6787 | 0 | 120.6787 | 331.8664 | 0 | 331.8664
2013 | Small Office | 1B | 511.16 | 0.034421 | 0 | 91.7137 | 76.3621 | 20.4803 | 83.1086 | 0 | 0 | 37.7078 | 0 | 0 | 0 | 0 | 0 | 0 | 30.9958 | 0 | 0 | 129.456 | 0 | 129.456 | 340.3855 | 0 | 340.3855
2013 | Small Office | 2A | 511.16 | 0.37863 | 0 | 72.5587 | 76.5342 | 20.4803 | 83.1086 | 0 | 0 | 33.8355 | 0 | 0 | 0 | 0 | 0 | 0 | 30.9958 | 0 | 0 | 106.7728 | 0 | 106.7728 | 317.8744 | 0 | 317.8744
2013 | Small Office | 2B | 511.16 | 0.46468 | 0 | 63.9363 | 77.171 | 20.4975 | 83.1086 | 0 | 0 | 39.7902 | 0 | 0 | 0 | 0 | 0 | 0 | 30.9958 | 0 | 0 | 104.1912 | 0 | 104.1912 | 315.9813 | 0 | 315.9813
2013 | Small Office | 3A | 511.16 | 8.2093 | 0.73634 | 39.9796 | 76.8268 | 20.4803 | 83.1086 | 0 | 0 | 32.2521 | 0 | 0 | 0 | 0 | 0 | 0 | 30.9958 | 0 | 0 | 80.441 | 0.73634 | 81.1773 | 291.8697 | 0.73634 | 292.606
2013 | Small Office | 3B | 511.16 | 3.0634 | 0.070689 | 44.437 | 76.9473 | 20.4803 | 83.1086 | 0 | 0 | 37.8627 | 0 | 0 | 0 | 0 | 0 | 0 | 30.9958 | 0 | 0 | 85.3631 | 0.070689 | 85.4338 | 296.8951 | 0.070689 | 296.9658
2013 | Small Office | 3C | 511.16 | 0.327 | 0 | 29.4985 | 76.8268 | 20.5147 | 83.1086 | 0 | 0 | 29.7394 | 0 | 0 | 0 | 0 | 0 | 0 | 30.9958 | 0 | 0 | 59.5649 | 0 | 59.5649 | 271.0108 | 0 | 271.0108
2013 | Small Office | 4A | 511.16 | 15.4204 | 1.4079 | 30.1008 | 75.45 | 20.5319 | 83.1086 | 0 | 0 | 30.2901 | 0 | 0 | 0 | 0 | 0 | 0 | 30.9958 | 0 | 0 | 75.8114 | 1.4079 | 77.2193 | 285.8977 | 1.4079 | 287.3056
2013 | Small Office | 4B | 511.16 | 5.7999 | 0.11192 | 35.5221 | 75.3639 | 20.4803 | 83.1086 | 0 | 0 | 37.9659 | 0 | 0 | 0 | 0 | 0 | 0 | 30.9958 | 0 | 0 | 79.2879 | 0.11192 | 79.3998 | 289.2365 | 0.11192 | 289.3484
2013 | Small Office | 4C | 511.16 | 8.2782 | 0.21207 | 15.9195 | 76.2245 | 20.5319 | 83.1086 | 0 | 0 | 32.0112 | 0 | 0 | 0 | 0 | 0 | 0 | 30.9958 | 0 | 0 | 56.2089 | 0.21207 | 56.4209 | 267.0696 | 0.21207 | 267.2817
2013 | Small Office | 5A | 511.16 | 27.7258 | 6.7626 | 18.5527 | 75.6049 | 20.4975 | 83.1086 | 0 | 0 | 29.791 | 0 | 0 | 0 | 0 | 0 | 0 | 30.9958 | 0 | 0 | 76.0696 | 6.7626 | 82.8321 | 286.2591 | 6.7626 | 293.0217
2013 | Small Office | 5B | 511.16 | 14.8009 | 2.9689 | 24.8689 | 75.4156 | 20.5147 | 83.1086 | 0 | 0 | 36.0556 | 0 | 0 | 0 | 0 | 0 | 0 | 30.9958 | 0 | 0 | 75.7254 | 2.9689 | 78.6943 | 285.7772 | 2.9689 | 288.7461
2013 | Small Office | 5C | 511.16 | 10.5327 | 0.36523 | 11.5997 | 75.9319 | 20.5147 | 83.1086 | 0 | 0 | 29.7738 | 0 | 0 | 0 | 0 | 0 | 0 | 30.9958 | 0 | 0 | 51.9063 | 0.36523 | 52.2715 | 262.4744 | 0.36523 | 262.8397
2013 | Small Office | 6A | 511.16 | 33.0438 | 22.2081 | 18.8797 | 75.6049 | 20.5147 | 83.1086 | 0 | 0 | 32.8029 | 0 | 0 | 0 | 0 | 0 | 0 | 30.9958 | 0 | 0 | 84.7264 | 22.2081 | 106.9345 | 294.9503 | 22.2081 | 317.1584
2013 | Small Office | 6B | 511.16 | 21.4613 | 12.6297 | 15.8335 | 75.7082 | 20.4803 | 83.1086 | 0 | 0 | 35.4704 | 0 | 0 | 0 | 0 | 0 | 0 | 30.9958 | 0 | 0 | 72.7652 | 12.6297 | 85.3949 | 283.0752 | 12.6297 | 295.7049
2013 | Small Office | 7 | 511.16 | 28.8445 | 33.6302 | 15.5065 | 75.4156 | 20.5147 | 83.1086 | 0 | 0 | 33.3708 | 0 | 0 | 0 | 0 | 0 | 0 | 30.9958 | 0 | 0 | 77.7218 | 33.6302 | 111.352 | 287.7564 | 33.6302 | 321.3866
2013 | Small Office | 8 | 511.16 | 26.6244 | 59.0782 | 10.8941 | 76.9301 | 20.6524 | 83.1086 | 0 | 0 | 36.8817 | 0 | 0 | 0 | 0 | 0 | 0 | 30.9958 | 0 | 0 | 74.4002 | 59.0782 | 133.4784 | 286.1042 | 59.0782 | 345.1824
2016 | Small Office | 0A | 511.16 | 0 | 0 | 115.5672 | 55.0214 | 9.5689 | 83.1086 | 0 | 0 | 32.8373 | 0 | 0 | 0 | 0 | 0 | 0 | 30.9958 | 0 | 0 | 148.4045 | 0 | 148.4045 | 327.0992 | 0 | 327.0992
2016 | Small Office | 0B | 511.16 | 0 | 0 | 108.6831 | 55.1935 | 9.741 | 83.1086 | 0 | 0 | 38.6199 | 0 | 0 | 0 | 0 | 0 | 0 | 30.9958 | 0 | 0 | 147.303 | 0 | 147.303 | 326.3419 | 0 | 326.3419
2016 | Small Office | 1A | 511.16 | 0 | 0 | 84.5543 | 55.4516 | 9.7927 | 83.1086 | 0 | 0 | 32.3554 | 0 | 0 | 0 | 0 | 0 | 0 | 30.9958 | 0 | 0 | 116.9096 | 0 | 116.9096 | 296.2411 | 0 | 296.2411
2016 | Small Office | 1B | 511.16 | 0.068841 | 0 | 87.7898 | 55.2623 | 9.7582 | 83.1086 | 0 | 0 | 37.071 | 0 | 0 | 0 | 0 | 0 | 0 | 30.9958 | 0 | 0 | 124.9296 | 0 | 124.9296 | 304.0373 | 0 | 304.0373
2016 | Small Office | 2A | 511.16 | 0.43026 | 0 | 69.2715 | 55.4172 | 9.7927 | 83.1086 | 0 | 0 | 33.3364 | 0 | 0 | 0 | 0 | 0 | 0 | 30.9958 | 0 | 0 | 103.0381 | 0 | 103.0381 | 282.3351 | 0 | 282.3351
2016 | Small Office | 2B | 511.16 | 0.56794 | 0 | 60.6319 | 55.9679 | 9.7927 | 83.1086 | 0 | 0 | 39.0674 | 0 | 0 | 0 | 0 | 0 | 0 | 30.9958 | 0 | 0 | 100.2673 | 0 | 100.2673 | 280.1322 | 0 | 280.1322
2016 | Small Office | 3A | 511.16 | 8.8461 | 0.81881 | 37.725 | 55.6581 | 9.8615 | 83.1086 | 0 | 0 | 31.753 | 0 | 0 | 0 | 0 | 0 | 0 | 30.9958 | 0 | 0 | 78.3241 | 0.81881 | 79.1429 | 257.9481 | 0.81881 | 258.7669
2016 | Small Office | 3B | 511.16 | 3.356 | 0.088361 | 41.9932 | 55.7614 | 9.7066 | 83.1086 | 0 | 0 | 37.1571 | 0 | 0 | 0 | 0 | 0 | 0 | 30.9958 | 0 | 0 | 82.5062 | 0.088361 | 82.5946 | 262.0786 | 0.088361 | 262.167
2016 | Small Office | 3C | 511.16 | 0.44747 | 0 | 27.089 | 55.6926 | 9.6894 | 83.1086 | 0 | 0 | 29.3092 | 0 | 0 | 0 | 0 | 0 | 0 | 30.9958 | 0 | 0 | 56.8457 | 0 | 56.8457 | 236.3148 | 0 | 236.3148
2016 | Small Office | 4A | 511.16 | 17.1587 | 1.6906 | 27.2611 | 54.8493 | 9.7927 | 83.1086 | 0 | 0 | 29.1543 | 0 | 0 | 0 | 0 | 0 | 0 | 30.9958 | 0 | 0 | 73.5741 | 1.6906 | 75.2647 | 252.3204 | 1.6906 | 254.011
2016 | Small Office | 4B | 511.16 | 6.8153 | 0.19439 | 31.5809 | 54.7976 | 9.7238 | 83.1086 | 0 | 0 | 36.4686 | 0 | 0 | 0 | 0 | 0 | 0 | 30.9958 | 0 | 0 | 74.8648 | 0.19439 | 75.0592 | 253.5079 | 0.19439 | 253.7023
2016 | Small Office | 4C | 511.16 | 9.8099 | 0.31221 | 13.338 | 55.5377 | 9.9303 | 83.1086 | 0 | 0 | 30.445 | 0 | 0 | 0 | 0 | 0 | 0 | 30.9958 | 0 | 0 | 53.5929 | 0.31221 | 53.9051 | 233.1653 | 0.31221 | 233.4775
2016 | Small Office | 5A | 511.16 | 29.1543 | 7.2633 | 16.6768 | 54.8493 | 9.8615 | 83.1086 | 0 | 0 | 29.1026 | 0 | 0 | 0 | 0 | 0 | 0 | 30.9958 | 0 | 0 | 74.9337 | 7.2633 | 82.197 | 253.7316 | 7.2633 | 260.9949
2016 | Small Office | 5B | 511.16 | 16.2293 | 3.2753 | 22.4767 | 54.6255 | 9.7755 | 83.1086 | 0 | 0 | 35.1262 | 0 | 0 | 0 | 0 | 0 | 0 | 30.9958 | 0 | 0 | 73.8322 | 3.2753 | 77.1075 | 252.3548 | 3.2753 | 255.63
2016 | Small Office | 5C | 511.16 | 12.0472 | 0.5066 | 9.8271 | 55.1074 | 9.9476 | 83.1086 | 0 | 0 | 28.8789 | 0 | 0 | 0 | 0 | 0 | 0 | 30.9958 | 0 | 0 | 50.7532 | 0.5066 | 51.2598 | 229.9125 | 0.5066 | 230.4191
2016 | Small Office | 6A | 511.16 | 33.5257 | 22.0667 | 17.6234 | 54.6599 | 9.8615 | 83.1086 | 0 | 0 | 32.3726 | 0 | 0 | 0 | 0 | 0 | 0 | 30.9958 | 0 | 0 | 83.5216 | 22.0667 | 105.5884 | 262.1302 | 22.0667 | 284.197
2016 | Small Office | 6B | 511.16 | 22.0808 | 12.5591 | 14.7492 | 54.746 | 9.9476 | 83.1086 | 0 | 0 | 34.9886 | 0 | 0 | 0 | 0 | 0 | 0 | 30.9958 | 0 | 0 | 71.8186 | 12.5591 | 84.3777 | 250.6165 | 12.5591 | 263.1756
2016 | Small Office | 7 | 511.16 | 29.4468 | 33.5183 | 14.3706 | 54.4706 | 9.9476 | 83.1086 | 0 | 0 | 32.975 | 0 | 0 | 0 | 0 | 0 | 0 | 30.9958 | 0 | 0 | 76.7924 | 33.5183 | 110.3107 | 255.2977 | 33.5183 | 288.8161
2016 | Small Office | 8 | 511.16 | 26.108 | 56.451 | 10.2229 | 55.7958 | 10.6532 | 83.1086 | 0 | 0 | 35.9695 | 0 | 0 | 0 | 0 | 0 | 0 | 30.9958 | 0 | 0 | 72.3005 | 56.451 | 128.7515 | 252.8711 | 56.451 | 309.3221
2019 | Small Office | 0A | 511.16 | 0 | 0 | 112.5038 | 43.9723 | 9.5689 | 83.1086 | 0 | 0 | 31.0646 | 0 | 0 | 0 | 0 | 0 | 0 | 30.9958 | 0 | 0 | 143.5684 | 0 | 143.5684 | 311.214 | 0 | 311.214
2019 | Small Office | 0B | 511.16 | 0 | 0 | 105.482 | 44.1789 | 9.741 | 83.1086 | 0 | 0 | 36.6752 | 0 | 0 | 0 | 0 | 0 | 0 | 30.9958 | 0 | 0 | 142.1572 | 0 | 142.1572 | 310.1814 | 0 | 310.1814
2019 | Small Office | 1A | 511.16 | 0 | 0 | 80.5615 | 44.764 | 9.7927 | 83.1086 | 0 | 0 | 29.6534 | 0 | 0 | 0 | 0 | 0 | 0 | 30.9958 | 0 | 0 | 110.2148 | 0 | 110.2148 | 278.8759 | 0 | 278.8759
2019 | Small Office | 1B | 511.16 | 0.068841 | 0 | 83.4012 | 44.6435 | 9.7582 | 83.1086 | 0 | 0 | 34.0764 | 0 | 0 | 0 | 0 | 0 | 0 | 30.9958 | 0 | 0 | 117.5464 | 0 | 117.5464 | 286.0526 | 0 | 286.0526
2019 | Small Office | 2A | 511.16 | 0.41305 | 0 | 66.69 | 44.5059 | 9.7927 | 83.1086 | 0 | 0 | 30.6688 | 0 | 0 | 0 | 0 | 0 | 0 | 30.9958 | 0 | 0 | 97.7718 | 0 | 97.7718 | 266.1747 | 0 | 266.1747
2019 | Small Office | 2B | 511.16 | 0.53352 | 0 | 58.016 | 44.9361 | 9.7927 | 83.1086 | 0 | 0 | 36.0384 | 0 | 0 | 0 | 0 | 0 | 0 | 30.9958 | 0 | 0 | 94.5879 | 0 | 94.5879 | 263.421 | 0 | 263.421
2019 | Small Office | 3A | 511.16 | 9.0182 | 0.87183 | 35.8663 | 44.7124 | 9.8615 | 83.1086 | 0 | 0 | 29.2231 | 0 | 0 | 0 | 0 | 0 | 0 | 30.9958 | 0 | 0 | 74.1076 | 0.87183 | 74.9794 | 242.7686 | 0.87183 | 243.6405
2019 | Small Office | 3B | 511.16 | 3.4765 | 0.10014 | 39.8419 | 44.7984 | 9.7066 | 83.1086 | 0 | 0 | 34.3346 | 0 | 0 | 0 | 0 | 0 | 0 | 30.9958 | 0 | 0 | 77.6529 | 0.10014 | 77.7531 | 246.2623 | 0.10014 | 246.3625
2019 | Small Office | 3C | 511.16 | 0.48189 | 0 | 25.0582 | 44.7296 | 9.6894 | 83.1086 | 0 | 0 | 26.7276 | 0 | 0 | 0 | 0 | 0 | 0 | 30.9958 | 0 | 0 | 52.2677 | 0 | 52.2677 | 220.7739 | 0 | 220.7739
2019 | Small Office | 4A | 511.16 | 17.6061 | 1.8143 | 25.8843 | 44.2133 | 9.7927 | 83.1086 | 0 | 0 | 26.7965 | 0 | 0 | 0 | 0 | 0 | 0 | 30.9958 | 0 | 0 | 70.2869 | 1.8143 | 72.1013 | 238.38 | 1.8143 | 240.1944
2019 | Small Office | 4B | 511.16 | 7.0734 | 0.22974 | 29.7738 | 44.1444 | 9.7238 | 83.1086 | 0 | 0 | 33.5601 | 0 | 0 | 0 | 0 | 0 | 0 | 30.9958 | 0 | 0 | 70.4074 | 0.22974 | 70.6371 | 238.3972 | 0.22974 | 238.627
2019 | Small Office | 4C | 511.16 | 10.4122 | 0.36523 | 12.2193 | 44.6952 | 9.9303 | 83.1086 | 0 | 0 | 27.8291 | 0 | 0 | 0 | 0 | 0 | 0 | 30.9958 | 0 | 0 | 50.4606 | 0.36523 | 50.8259 | 219.1733 | 0.36523 | 219.5385
2019 | Small Office | 5A | 511.16 | 29.2919 | 7.6756 | 15.6098 | 44.1617 | 9.8615 | 83.1086 | 0 | 0 | 26.6588 | 0 | 0 | 0 | 0 | 0 | 0 | 30.9958 | 0 | 0 | 71.5605 | 7.6756 | 79.2361 | 239.6708 | 7.6756 | 247.3464
2019 | Small Office | 5B | 511.16 | 16.5563 | 3.4755 | 21.031 | 44.0928 | 9.7755 | 83.1086 | 0 | 0 | 32.1489 | 0 | 0 | 0 | 0 | 0 | 0 | 30.9958 | 0 | 0 | 69.7362 | 3.4755 | 73.2117 | 237.6916 | 3.4755 | 241.1671
2019 | Small Office | 5C | 511.16 | 12.684 | 0.61853 | 8.8977 | 44.4026 | 9.9476 | 83.1086 | 0 | 0 | 26.3146 | 0 | 0 | 0 | 0 | 0 | 0 | 30.9958 | 0 | 0 | 47.8963 | 0.61853 | 48.5148 | 216.368 | 0.61853 | 216.9865
2019 | Small Office | 6A | 511.16 | 33.8871 | 22.7147 | 16.0916 | 44.1961 | 9.8615 | 83.1086 | 0 | 0 | 29.378 | 0 | 0 | 0 | 0 | 0 | 0 | 30.9958 | 0 | 0 | 79.3567 | 22.7147 | 102.0714 | 247.5187 | 22.7147 | 270.2334
2019 | Small Office | 6B | 511.16 | 22.8209 | 13.1364 | 13.2175 | 44.2649 | 9.9476 | 83.1086 | 0 | 0 | 31.5809 | 0 | 0 | 0 | 0 | 0 | 0 | 30.9958 | 0 | 0 | 67.6193 | 13.1364 | 80.7557 | 235.9189 | 13.1364 | 249.0553
2019 | Small Office | 7 | 511.16 | 29.5329 | 34.4432 | 12.4086 | 44.2305 | 9.9476 | 83.1086 | 0 | 0 | 28.8789 | 0 | 0 | 0 | 0 | 0 | 0 | 30.9958 | 0 | 0 | 70.8204 | 34.4432 | 105.2636 | 239.1028 | 34.4432 | 273.546
2019 | Small Office | 8 | 511.16 | 25.9531 | 57.1579 | 8.4847 | 45.3492 | 10.6532 | 83.1086 | 0 | 0 | 31.8219 | 0 | 0 | 0 | 0 | 0 | 0 | 30.9958 | 0 | 0 | 66.2597 | 57.1579 | 123.4176 | 236.3492 | 57.1579 | 293.5071
2004 | Outpatient Healthcare | 0A | 3804.01 | 53.9233 | 41.0409 | 646.7398 | 141.3657 | 52.5589 | 428.6692 | 14.9107 | 0 | 150.6139 | 1.0384 | 0.052599 | 0.98577 | 0 | 0 | 0 | 0 | 19.0703 | 0 | 852.2628 | 41.0409 | 893.3037 | 1474.9115 | 75.0227 | 1549.9342
2004 | Outpatient Healthcare | 0B | 3804.01 | 95.7054 | 39.0351 | 571.3785 | 141.3657 | 52.5681 | 428.6692 | 14.9107 | 0 | 145.6117 | 0.86029 | 0.052599 | 0.80769 | 0 | 0.12026 | 0 | 0 | 19.0703 | 0 | 813.6236 | 39.0351 | 852.6587 | 1436.2815 | 73.0169 | 1509.2984
2004 | Outpatient Healthcare | 1A | 3804.01 | 67.7158 | 37.7995 | 478.372 | 141.3657 | 52.5751 | 428.6692 | 14.9107 | 0 | 139.0184 | 1.0083 | 0.052599 | 0.9557 | 0 | 0 | 0 | 0 | 19.0703 | 0 | 686.0619 | 37.7995 | 723.8613 | 1308.7244 | 71.7812 | 1380.5057
2004 | Outpatient Healthcare | 1B | 3804.01 | 103.196 | 31.4456 | 491.5493 | 141.3657 | 52.508 | 428.6692 | 14.9107 | 0 | 139.5064 | 0.59666 | 0.052599 | 0.54406 | 0 | 0.09713 | 0 | 0 | 19.0703 | 0 | 734.8928 | 31.4456 | 766.3384 | 1357.4883 | 65.4274 | 1422.9157
2004 | Outpatient Healthcare | 2A | 3804.01 | 114.3937 | 34.1163 | 449.6793 | 141.3657 | 52.4918 | 428.6692 | 14.9107 | 0 | 136.5462 | 0.63597 | 0.052599 | 0.58337 | 0 | 2.8306 | 0 | 0 | 19.0703 | 0 | 704.0332 | 34.1163 | 738.1496 | 1326.6102 | 68.0973 | 1394.7075
2004 | Outpatient Healthcare | 2B | 3804.01 | 148.7846 | 22.8508 | 325.0107 | 141.3657 | 52.5288 | 428.6692 | 14.9107 | 0 | 143.2343 | 0.49259 | 0.052599 | 0.43999 | 0 | 46.4859 | 0 | 0 | 19.0703 | 0 | 663.9555 | 22.8508 | 686.8064 | 1286.5742 | 56.8326 | 1343.4068
2004 | Outpatient Healthcare | 3A | 3804.01 | 156.6914 | 43.7362 | 309.9301 | 141.3657 | 52.5196 | 428.6692 | 14.9107 | 0 | 129.8049 | 0.95742 | 0.052599 | 0.90482 | 0 | 25.3347 | 0 | 0 | 19.3054 | 0 | 622.6661 | 43.7362 | 666.4023 | 1245.2708 | 77.9523 | 1323.2231
2004 | Outpatient Healthcare | 3B | 3804.01 | 150.7943 | 27.5749 | 249.1453 | 141.3657 | 52.5172 | 428.6692 | 14.9107 | 0 | 137.5684 | 0.65678 | 0.052599 | 0.60418 | 0 | 56.3215 | 0 | 0 | 19.2073 | 0 | 594.4336 | 27.5749 | 622.0085 | 1217.0384 | 61.6936 | 1278.732
2004 | Outpatient Healthcare | 3C | 3804.01 | 141.1576 | 30.0715 | 250.2738 | 141.3657 | 52.508 | 428.6692 | 14.9107 | 0 | 133.8497 | 0.57353 | 0.052599 | 0.52093 | 0 | 7.5784 | 0 | 0 | 19.1226 | 0 | 533.3805 | 30.0715 | 563.452 | 1155.976 | 64.1055 | 1220.0815
2004 | Outpatient Healthcare | 4A | 3804.01 | 204.4655 | 60.545 | 251.7123 | 141.3657 | 52.4386 | 428.6692 | 14.9107 | 0 | 127.8531 | 1.2743 | 0.052599 | 1.2217 | 0 | 39.451 | 0 | 0 | 19.6608 | 0 | 624.7035 | 60.545 | 685.2485 | 1247.2296 | 95.1165 | 1342.3461
2004 | Outpatient Healthcare | 4B | 3804.01 | 174.6189 | 37.4227 | 189.3525 | 141.3657 | 52.4779 | 428.6692 | 14.9107 | 0 | 143.6853 | 0.85104 | 0.052599 | 0.79844 | 0 | 78.6521 | 0 | 0 | 19.5334 | 0 | 587.1073 | 37.4227 | 624.5299 | 1209.675 | 71.8667 | 1281.5417
2004 | Outpatient Healthcare | 4C | 3804.01 | 197.9786 | 50.3212 | 139.6474 | 141.3657 | 52.3785 | 428.6692 | 14.9107 | 0 | 129.1065 | 1.0754 | 0.052599 | 1.0228 | 0 | 10.4715 | 0 | 0 | 19.7321 | 0 | 478.2269 | 50.3212 | 528.5481 | 1100.6906 | 84.9639 | 1185.6545
2004 | Outpatient Healthcare | 5A | 3804.01 | 221.188 | 79.2591 | 148.2989 | 141.3657 | 52.4548 | 428.6692 | 14.9107 | 0 | 126.817 | 1.4223 | 0.052599 | 1.3697 | 0 | 49.9664 | 0 | 0 | 20.097 | 0 | 547.6401 | 79.2591 | 626.8992 | 1170.1824 | 114.2676 | 1284.45
2004 | Outpatient Healthcare | 5B | 3804.01 | 194.9514 | 48.0763 | 145.7666 | 141.3657 | 52.4571 | 428.6692 | 14.9107 | 0 | 140.5563 | 1.0129 | 0.052599 | 0.96033 | 0 | 75.7984 | 0 | 0 | 19.9355 | 0 | 558.033 | 48.0763 | 606.1093 | 1180.5776 | 82.9225 | 1263.5001
2004 | Outpatient Healthcare | 5C | 3804.01 | 185.6431 | 39.9217 | 98.6517 | 141.3657 | 52.3739 | 428.6692 | 14.9107 | 0 | 128.4636 | 0.89267 | 0.052599 | 0.84007 | 0 | 3.6539 | 0 | 0 | 20.04 | 0 | 417.2524 | 39.9217 | 457.174 | 1039.7161 | 74.8723 | 1114.5884
2004 | Outpatient Healthcare | 6A | 3804.01 | 257.3597 | 120.4362 | 153.1184 | 141.3657 | 52.4317 | 428.6692 | 14.9107 | 0 | 134.0301 | 1.8755 | 0.052599 | 1.8229 | 0 | 80.3265 | 0 | 0 | 20.5189 | 0 | 626.6576 | 120.4362 | 747.0939 | 1249.1722 | 155.8658 | 1405.038
2004 | Outpatient Healthcare | 6B | 3804.01 | 242.4179 | 96.0038 | 121.4078 | 141.3657 | 52.3924 | 428.6692 | 14.9107 | 0 | 140.8223 | 1.6304 | 0.052599 | 1.5778 | 0 | 98.9754 | 0 | 0 | 20.4112 | 0 | 605.2012 | 96.0038 | 701.205 | 1227.681 | 131.3265 | 1359.0076
2004 | Outpatient Healthcare | 7 | 3804.01 | 278.0623 | 146.0923 | 127.9109 | 141.3657 | 52.36 | 428.6692 | 14.9107 | 0 | 137.092 | 2.1045 | 0.052599 | 2.0519 | 0 | 104.5697 | 0 | 0 | 21.054 | 0 | 649.6867 | 146.0923 | 795.779 | 1272.1342 | 182.057 | 1454.1912
2004 | Outpatient Healthcare | 8 | 3804.01 | 311.6091 | 197.1014 | 78.8325 | 141.3657 | 52.0732 | 428.6692 | 14.9107 | 0 | 139.1988 | 2.5855 | 0.052599 | 2.5329 | 0 | 136.9162 | 0 | 0 | 21.7577 | 0 | 669.0896 | 197.1014 | 866.191 | 1291.2503 | 233.7705 | 1525.0208
2007 | Outpatient Healthcare | 0A | 3804.01 | 50.1167 | 42.1515 | 599.8469 | 141.3657 | 52.5589 | 428.6692 | 14.9107 | 0 | 135.0985 | 1.0684 | 0.052599 | 1.0158 | 0 | 0 | 0 | 0 | 19.0703 | 0 | 786.078 | 42.1515 | 828.2295 | 1408.7267 | 76.1333 | 1484.8599
2007 | Outpatient Healthcare | 0B | 3804.01 | 87.1811 | 39.404 | 535.748 | 141.3657 | 52.5681 | 428.6692 | 14.9107 | 0 | 131.7591 | 0.88342 | 0.052599 | 0.83082 | 0 | 0.090192 | 0 | 0 | 19.0703 | 0 | 755.6092 | 39.404 | 795.0132 | 1378.2649 | 73.3857 | 1451.6506
2007 | Outpatient Healthcare | 1A | 3804.01 | 59.8089 | 37.3974 | 445.5675 | 141.3657 | 52.5751 | 428.6692 | 14.9107 | 0 | 127.5131 | 1.0037 | 0.052599 | 0.95108 | 0 | 0 | 0 | 0 | 19.0703 | 0 | 633.8406 | 37.3974 | 671.238 | 1256.5032 | 71.3791 | 1327.8823
2007 | Outpatient Healthcare | 1B | 3804.01 | 93.2355 | 31.4258 | 460.6735 | 141.3657 | 52.508 | 428.6692 | 14.9107 | 0 | 126.8656 | 0.58972 | 0.052599 | 0.53712 | 0 | 0.067066 | 0 | 0 | 19.0703 | 0 | 681.3788 | 31.4258 | 712.8046 | 1303.972 | 65.4076 | 1369.3796
2007 | Outpatient Healthcare | 2A | 3804.01 | 93.3419 | 35.8229 | 413.4082 | 141.3657 | 52.4918 | 428.6692 | 14.9107 | 0 | 122.6289 | 0.67066 | 0.052599 | 0.61806 | 0 | 2.2039 | 0 | 0 | 19.0703 | 0 | 632.201 | 35.8229 | 668.0239 | 1254.7826 | 69.8039 | 1324.5865
2007 | Outpatient Healthcare | 2B | 3804.01 | 124.3633 | 30.9438 | 307.68 | 141.3657 | 52.5288 | 428.6692 | 14.9107 | 0 | 128.8429 | 0.5689 | 0.052599 | 0.5163 | 0 | 39.4047 | 0 | 0 | 19.0703 | 0 | 600.8072 | 30.9438 | 631.751 | 1223.4235 | 64.9247 | 1288.3483
2007 | Outpatient Healthcare | 3A | 3804.01 | 131.3336 | 40.6934 | 291.3691 | 141.3657 | 52.5196 | 428.6692 | 14.9107 | 0 | 117.2243 | 0.88573 | 0.052599 | 0.83313 | 0 | 20.4967 | 0 | 0 | 19.3054 | 0 | 561.2568 | 40.6934 | 601.9502 | 1183.8639 | 74.9095 | 1258.7734
2007 | Outpatient Healthcare | 3B | 3804.01 | 124.8536 | 34.7211 | 238.9235 | 141.3657 | 52.5172 | 428.6692 | 14.9107 | 0 | 124.2986 | 0.76548 | 0.052599 | 0.71288 | 0 | 46.5461 | 0 | 0 | 19.2073 | 0 | 535.3347 | 34.7211 | 570.0558 | 1157.9371 | 68.8398 | 1226.7769
2007 | Outpatient Healthcare | 3C | 3804.01 | 104.7824 | 36.4427 | 223.8129 | 141.3657 | 52.508 | 428.6692 | 14.9107 | 0 | 116.2599 | 0.77935 | 0.052599 | 0.72675 | 0 | 6.1308 | 0 | 0 | 19.1226 | 0 | 451.7127 | 36.4427 | 488.1555 | 1074.3128 | 70.4768 | 1144.7896
2007 | Outpatient Healthcare | 4A | 3804.01 | 161.2612 | 47.7518 | 238.8588 | 141.3657 | 52.4386 | 428.6692 | 14.9107 | 0 | 115.6633 | 1.0337 | 0.052599 | 0.98114 | 0 | 31.1787 | 0 | 0 | 19.6608 | 0 | 547.9431 | 47.7518 | 595.6949 | 1170.4692 | 82.3241 | 1252.7933
2007 | Outpatient Healthcare | 4B | 3804.01 | 137.2284 | 29.424 | 178.4231 | 141.3657 | 52.4779 | 428.6692 | 14.9107 | 0 | 129.6754 | 0.70535 | 0.052599 | 0.65275 | 0 | 66.978 | 0 | 0 | 19.5334 | 0 | 512.9578 | 29.424 | 542.3817 | 1135.5232 | 63.868 | 1199.3912
2007 | Outpatient Healthcare | 4C | 3804.01 | 149.4159 | 34.9665 | 132.2124 | 141.3657 | 52.3785 | 428.6692 | 14.9107 | 0 | 115.7234 | 0.76779 | 0.052599 | 0.71519 | 0 | 4.6992 | 0 | 0 | 19.7321 | 0 | 402.7662 | 34.9665 | 437.7326 | 1025.2322 | 69.6092 | 1094.8414
2007 | Outpatient Healthcare | 5A | 3804.01 | 182.3152 | 57.8023 | 144.4322 | 141.3657 | 52.4548 | 428.6692 | 14.9107 | 0 | 114.8677 | 1.1517 | 0.052599 | 1.0991 | 0 | 40.0846 | 0 | 0 | 20.0986 | 0 | 482.7989 | 57.8023 | 540.6012 | 1105.3412 | 92.8115 | 1198.1527
2007 | Outpatient Healthcare | 5B | 3804.01 | 161.4739 | 40.524 | 145.1376 | 141.3657 | 52.4571 | 428.6692 | 14.9107 | 0 | 128.274 | 0.91811 | 0.052599 | 0.86551 | 0 | 65.0748 | 0 | 0 | 19.9355 | 0 | 500.8258 | 40.524 | 541.3498 | 1123.3727 | 75.3702 | 1198.7429
2007 | Outpatient Healthcare | 5C | 3804.01 | 149.2402 | 47.1478 | 105.3051 | 141.3657 | 52.3739 | 428.6692 | 14.9107 | 0 | 115.95 | 1.0522 | 0.052599 | 0.99964 | 0 | 2.8538 | 0 | 0 | 20.04 | 0 | 374.3487 | 47.1478 | 421.4965 | 996.8078 | 82.0993 | 1078.907
2007 | Outpatient Healthcare | 6A | 3804.01 | 209.6018 | 101.6121 | 150.9261 | 141.3657 | 52.4317 | 428.6692 | 14.9107 | 0 | 121.5119 | 1.6951 | 0.052599 | 1.6425 | 0 | 67.2232 | 0 | 0 | 20.5173 | 0 | 550.9055 | 101.6121 | 652.5176 | 1173.4224 | 137.04 | 1310.4624
2007 | Outpatient Healthcare | 6B | 3804.01 | 199.1789 | 84.1075 | 123.0567 | 141.3657 | 52.3924 | 428.6692 | 14.9107 | 0 | 128.3249 | 1.5217 | 0.052599 | 1.4691 | 0 | 84.5077 | 0 | 0 | 20.4112 | 0 | 536.5372 | 84.1075 | 620.6447 | 1159.0171 | 119.4301 | 1278.4472
2007 | Outpatient Healthcare | 7 | 3804.01 | 227.9571 | 121.0718 | 126.3036 | 141.3657 | 52.36 | 428.6692 | 14.9107 | 0 | 123.4476 | 1.8455 | 0.052599 | 1.7929 | 0 | 87.9836 | 0 | 0 | 21.0524 | 0 | 567.4847 | 121.0718 | 688.5565 | 1189.9345 | 157.0349 | 1346.9694
2007 | Outpatient Healthcare | 8 | 3804.01 | 287.2526 | 162.4785 | 81.5753 | 141.3657 | 52.0732 | 428.6692 | 14.9107 | 0 | 124.8467 | 2.2409 | 0.052599 | 2.1883 | 0 | 114.3798 | 0 | 0 | 21.7569 | 0 | 610.2427 | 162.4785 | 772.7211 | 1232.4034 | 199.1468 | 1431.5502
2010 | Outpatient Healthcare | 0A | 3804.01 | 24.8815 | 29.9448 | 521.4006 | 125.1126 | 25.9846 | 424.0763 | 14.9107 | 0 | 107.3055 | 0.7516 | 0.052599 | 0.699 | 0 | 0 | 0 | 0 | 18.7584 | 0 | 654.2865 | 29.9448 | 684.2313 | 1229.5126 | 63.6147 | 1293.1273
2010 | Outpatient Healthcare | 0B | 3804.01 | 40.4616 | 29.1722 | 458.5228 | 125.1311 | 25.98 | 424.0763 | 14.9107 | 0 | 100.9735 | 0.68685 | 0.052599 | 0.63425 | 0 | 0.22432 | 0 | 0 | 18.7584 | 0 | 600.8164 | 29.1722 | 629.9887 | 1176.0565 | 62.8413 | 1238.8978
2010 | Outpatient Healthcare | 1A | 3804.01 | 32.5825 | 29.9899 | 372.1072 | 125.1381 | 25.9846 | 424.0763 | 14.9107 | 0 | 99.2714 | 0.80479 | 0.052599 | 0.75219 | 0 | 0 | 6.9864 | 0 | 18.7584 | 0 | 511.6997 | 29.9899 | 541.6896 | 1086.9513 | 63.6598 | 1150.6111
2010 | Outpatient Healthcare | 1B | 3804.01 | 38.5074 | 26.6321 | 391.8593 | 125.1473 | 25.9453 | 424.0763 | 14.9107 | 0 | 97.9209 | 0.54347 | 0.052599 | 0.49087 | 0 | 0.42552 | 0 | 0 | 18.7584 | 0 | 529.2039 | 26.6321 | 555.836 | 1104.4254 | 60.3012 | 1164.7267
2010 | Outpatient Healthcare | 2A | 3804.01 | 59.7673 | 28.5327 | 328.9954 | 125.145 | 25.936 | 424.0763 | 14.9107 | 0 | 93.6865 | 0.63828 | 0.052599 | 0.58568 | 0 | 4.5605 | 5.6775 | 0 | 18.7584 | 0 | 493.2728 | 28.5327 | 521.8054 | 1068.485 | 62.2026 | 1130.6876
2010 | Outpatient Healthcare | 2B | 3804.01 | 63.1113 | 21.9983 | 247.5658 | 125.1658 | 25.9568 | 424.0763 | 14.9107 | 0 | 99.2067 | 0.52034 | 0.052599 | 0.46774 | 0 | 67.7065 | 0 | 0 | 18.7695 | 0 | 478.0581 | 21.9983 | 500.0564 | 1053.3143 | 55.6785 | 1108.9928
2010 | Outpatient Healthcare | 3A | 3804.01 | 95.1434 | 33.3715 | 211.9792 | 125.1681 | 25.9522 | 424.0763 | 14.9107 | 0 | 89.2231 | 0.77241 | 0.052599 | 0.71982 | 0 | 27.6982 | 4.5258 | 0 | 19.0292 | 0 | 429.2896 | 33.3715 | 462.661 | 1004.5365 | 67.3121 | 1071.8486
2010 | Outpatient Healthcare | 3B | 3804.01 | 57.5379 | 23.7192 | 186.6144 | 125.145 | 25.9499 | 424.0763 | 14.9107 | 0 | 96.3645 | 0.55734 | 0.052599 | 0.50474 | 0 | 63.4976 | 0 | 0 | 18.931 | 0 | 404.5191 | 23.7192 | 428.2383 | 979.7406 | 57.5616 | 1037.3023
2010 | Outpatient Healthcare | 3C | 3804.01 | 40.8801 | 26.2229 | 164.5173 | 125.1496 | 25.9915 | 424.0763 | 14.9107 | 0 | 93.2956 | 0.64985 | 0.052599 | 0.59725 | 0 | 10.1246 | 0 | 0 | 18.8511 | 0 | 309.415 | 26.2229 | 335.6379 | 884.6874 | 59.9846 | 944.672
2010 | Outpatient Healthcare | 4A | 3804.01 | 71.6981 | 41.1557 | 154.1291 | 125.1265 | 25.9961 | 424.0763 | 14.9107 | 0 | 91.8664 | 0.92042 | 0.052599 | 0.86782 | 0 | 38.9098 | 4.9398 | 0 | 19.3949 | 0 | 362.411 | 41.1557 | 403.5667 | 937.6672 | 75.462 | 1013.1292
2010 | Outpatient Healthcare | 4B | 3804.01 | 61.8302 | 26.0503 | 138.1049 | 125.1149 | 25.9406 | 424.0763 | 14.9107 | 0 | 103.4249 | 0.58972 | 0.052599 | 0.53712 | 0 | 85.1737 | 0 | 0 | 19.2658 | 0 | 389.0708 | 26.0503 | 415.1211 | 964.2577 | 60.2276 | 1024.4853
2010 | Outpatient Healthcare | 4C | 3804.01 | 48.898 | 39.799 | 90.8882 | 125.1543 | 25.9892 | 424.0763 | 14.9107 | 0 | 92.6504 | 0.87648 | 0.052599 | 0.82388 | 0 | 8.6238 | 0 | 0 | 19.4986 | 0 | 241.8843 | 39.799 | 281.6832 | 817.159 | 74.209 | 891.3679
2010 | Outpatient Healthcare | 5A | 3804.01 | 81.4342 | 51.4278 | 108.3947 | 125.1335 | 25.9568 | 424.0763 | 14.9107 | 0 | 91.0455 | 1.0569 | 0.052599 | 1.0043 | 0 | 47.8943 | 4.6738 | 0 | 19.873 | 0 | 334.4468 | 51.4278 | 385.8746 | 909.6683 | 86.2114 | 995.8797
2010 | Outpatient Healthcare | 5B | 3804.01 | 75.988 | 37.152 | 109.6597 | 125.1196 | 25.9823 | 424.0763 | 14.9107 | 0 | 101.8084 | 0.76085 | 0.052599 | 0.70825 | 0 | 84.5146 | 0 | 0 | 19.7115 | 0 | 372.679 | 37.152 | 409.831 | 947.9121 | 71.7749 | 1019.687
2010 | Outpatient Healthcare | 5C | 3804.01 | 45.8638 | 42.4008 | 67.2347 | 125.1589 | 25.9776 | 424.0763 | 14.9107 | 0 | 94.1189 | 0.94817 | 0.052599 | 0.89557 | 0 | 5.8232 | 0 | 0 | 19.835 | 0 | 213.9363 | 42.4008 | 256.3371 | 789.2017 | 77.1473 | 866.349
2010 | Outpatient Healthcare | 6A | 3804.01 | 105.5109 | 84.3259 | 114.8562 | 125.1311 | 25.9707 | 424.0763 | 14.9107 | 0 | 97.0652 | 1.6998 | 0.052599 | 1.6472 | 0 | 81.5452 | 4.9051 | 0 | 20.3083 | 0 | 405.5297 | 84.3259 | 489.8557 | 980.7605 | 119.5457 | 1100.3062
2010 | Outpatient Healthcare | 6B | 3804.01 | 97.5786 | 74.9681 | 89.9863 | 125.1427 | 25.9383 | 424.0763 | 14.9107 | 0 | 102.9948 | 1.6142 | 0.052599 | 1.5616 | 0 | 107.7611 | 0 | 0 | 20.1975 | 0 | 399.8823 | 74.9681 | 474.8504 | 975.0946 | 110.0762 | 1085.1708
2010 | Outpatient Healthcare | 7 | 3804.01 | 117.6452 | 103.1841 | 95.3469 | 125.1311 | 25.9776 | 424.0763 | 14.9107 | 0 | 99.0194 | 1.9218 | 0.052599 | 1.8692 | 0 | 104.8356 | 4.9652 | 0 | 20.8308 | 0 | 423.6815 | 103.1841 | 526.8656 | 998.9192 | 138.9255 | 1137.8447
2010 | Outpatient Healthcare | 8 | 3804.01 | 153.7498 | 157.7291 | 55.6994 | 125.2352 | 26.128 | 424.0763 | 14.9107 | 0 | 99.3478 | 2.4537 | 0.052599 | 2.4011 | 0 | 131.3868 | 0 | 0 | 21.5558 | 0 | 442.5848 | 157.7291 | 600.3139 | 1018.0746 | 194.1956 | 1212.2702
2013 | Outpatient Healthcare | 0A | 3804.01 | 27.5063 | 28.072 | 479.8474 | 115.7049 | 25.9846 | 423.0703 | 14.9107 | 0 | 94.297 | 0.72847 | 0.052599 | 0.67588 | 0 | 0 | 6.9864 | 0 | 18.7584 | 0 | 609.313 | 28.072 | 637.385 | 1174.1254 | 61.7419 | 1235.8673
2013 | Outpatient Healthcare | 0B | 3804.01 | 35.0616 | 29.5087 | 440.5237 | 116.024 | 25.98 | 423.0703 | 14.9107 | 0 | 90.9252 | 0.74929 | 0.052599 | 0.69669 | 0 | 0.11563 | 0 | 0 | 18.7584 | 0 | 567.3228 | 29.5087 | 596.8315 | 1132.4521 | 63.1778 | 1195.6298
2013 | Outpatient Healthcare | 1A | 3804.01 | 32.0529 | 28.4812 | 359.7786 | 116.5745 | 25.9846 | 423.0703 | 14.9107 | 0 | 88.7028 | 0.78629 | 0.052599 | 0.73369 | 0 | 0 | 6.9864 | 0 | 18.7584 | 0 | 488.2544 | 28.4812 | 516.7356 | 1053.9317 | 62.1511 | 1116.0828
2013 | Outpatient Healthcare | 1B | 3804.01 | 36.4885 | 27.502 | 377.6667 | 116.4773 | 25.9453 | 423.0703 | 14.9107 | 0 | 87.9859 | 0.64522 | 0.052599 | 0.59262 | 0 | 0.24745 | 0 | 0 | 18.7584 | 0 | 502.9811 | 27.502 | 530.4832 | 1068.5267 | 61.1719 | 1129.6986
2013 | Outpatient Healthcare | 2A | 3804.01 | 53.8239 | 29.4097 | 318.3666 | 116.667 | 25.936 | 423.0703 | 14.9107 | 0 | 84.4915 | 0.70766 | 0.052599 | 0.65506 | 0 | 4.6646 | 5.6867 | 0 | 18.7584 | 0 | 467.6883 | 29.4097 | 497.098 | 1033.4142 | 63.0796 | 1096.4938
2013 | Outpatient Healthcare | 2B | 3804.01 | 35.8086 | 24.6675 | 234.0855 | 117.0902 | 25.9568 | 423.0703 | 14.9107 | 0 | 88.5571 | 0.62441 | 0.052599 | 0.57181 | 0 | 38.5305 | 0 | 0 | 18.7695 | 0 | 397.5535 | 24.6675 | 422.221 | 963.7234 | 58.3484 | 1022.0719
2013 | Outpatient Healthcare | 3A | 3804.01 | 76.2424 | 32.815 | 206.9354 | 116.8473 | 25.9522 | 423.0703 | 14.9107 | 0 | 85.7889 | 0.78166 | 0.052599 | 0.72907 | 0 | 21.7386 | 4.5489 | 0 | 19.0292 | 0 | 395.9832 | 32.815 | 428.7983 | 961.9034 | 66.7556 | 1028.659
2013 | Outpatient Healthcare | 3B | 3804.01 | 34.5459 | 26.9012 | 177.4379 | 116.8797 | 25.9499 | 423.0703 | 14.9107 | 0 | 87.7777 | 0.64985 | 0.052599 | 0.59725 | 0 | 33.082 | 0 | 0 | 18.931 | 0 | 333.4408 | 26.9012 | 360.342 | 899.3957 | 60.7437 | 960.1394
2013 | Outpatient Healthcare | 3C | 3804.01 | 35.3692 | 31.2841 | 161.1617 | 116.8034 | 25.9915 | 423.0703 | 14.9107 | 0 | 82.653 | 0.76316 | 0.052599 | 0.71056 | 0 | 8.4804 | 0 | 0 | 18.8511 | 0 | 288.3748 | 31.2841 | 319.6589 | 854.2927 | 65.0466 | 919.3393
2013 | Outpatient Healthcare | 4A | 3804.01 | 48.6875 | 41.7961 | 150.5861 | 115.7951 | 25.9961 | 423.0703 | 14.9107 | 0 | 88.8207 | 0.95049 | 0.052599 | 0.89789 | 0 | 35.4108 | 4.8704 | 0 | 19.3949 | 0 | 329.2735 | 41.7961 | 371.0695 | 894.19 | 76.1024 | 970.2923
2013 | Outpatient Healthcare | 4B | 3804.01 | 31.1394 | 30.1514 | 132.3789 | 115.8599 | 25.9406 | 423.0703 | 14.9107 | 0 | 95.1388 | 0.69379 | 0.052599 | 0.64119 | 0 | 43.4865 | 0 | 0 | 19.2658 | 0 | 302.7847 | 30.1514 | 332.9361 | 867.7105 | 64.3287 | 932.0392
2013 | Outpatient Healthcare | 4C | 3804.01 | 39.7978 | 38.7976 | 89.6163 | 116.3524 | 25.9892 | 423.0703 | 14.9107 | 0 | 86.8388 | 0.89498 | 0.052599 | 0.84238 | 0 | 11.1977 | 0 | 0 | 19.4978 | 0 | 228.293 | 38.7976 | 267.0906 | 793.7599 | 73.2069 | 866.9667
2013 | Outpatient Healthcare | 5A | 3804.01 | 55.785 | 52.9033 | 106.3735 | 115.9477 | 25.9568 | 423.0703 | 14.9107 | 0 | 87.2435 | 1.1101 | 0.052599 | 1.0575 | 0 | 42.048 | 4.6275 | 0 | 19.873 | 0 | 297.135 | 52.9033 | 350.0383 | 862.1602 | 87.6877 | 949.8479
2013 | Outpatient Healthcare | 5B | 3804.01 | 37.9616 | 37.2335 | 103.3509 | 115.8899 | 25.9823 | 423.0703 | 14.9107 | 0 | 95.1527 | 0.75623 | 0.052599 | 0.70363 | 0 | 37.8067 | 0 | 0 | 19.7099 | 0 | 274.9755 | 37.2335 | 312.209 | 839.9729 | 71.8549 | 911.8278
2013 | Outpatient Healthcare | 5C | 3804.01 | 36.6111 | 37.1947 | 65.6506 | 116.1512 | 25.9776 | 423.0703 | 14.9107 | 0 | 88.2634 | 0.91117 | 0.052599 | 0.85857 | 0 | 10.5016 | 0 | 0 | 19.835 | 0 | 201.8852 | 37.1947 | 239.0799 | 767.137 | 71.9396 | 839.0766
2013 | Outpatient Healthcare | 6A | 3804.01 | 68.9854 | 76.3129 | 105.6982 | 115.9824 | 25.9707 | 423.0703 | 14.9107 | 0 | 87.9905 | 1.5379 | 0.052599 | 1.4853 | 0 | 53.5556 | 4.8657 | 0 | 20.3091 | 0 | 322.5807 | 76.3129 | 398.8937 | 887.6568 | 111.5327 | 999.1895
2013 | Outpatient Healthcare | 6B | 3804.01 | 52.1148 | 63.5165 | 77.6277 | 116.0772 | 25.9383 | 423.0703 | 14.9107 | 0 | 90.99 | 1.3899 | 0.052599 | 1.3373 | 0 | 53.2365 | 0 | 0 | 20.1967 | 0 | 275.3062 | 63.5165 | 338.8228 | 840.4447 | 98.6239 | 939.0686
2013 | Outpatient Healthcare | 7 | 3804.01 | 72.5468 | 96.5017 | 85.8097 | 115.8113 | 25.9776 | 423.0703 | 14.9107 | 0 | 89.5908 | 1.79 | 0.052599 | 1.7374 | 0 | 73.1689 | 4.9143 | 0 | 20.8315 | 0 | 327.7679 | 96.5017 | 424.2697 | 892.6821 | 132.2439 | 1024.9261
2013 | Outpatient Healthcare | 8 | 3804.01 | 91.3646 | 136.5342 | 47.9706 | 116.7063 | 26.128 | 423.0703 | 14.9107 | 0 | 90.2846 | 2.2687 | 0.052599 | 2.2161 | 0 | 101.3829 | 4.7802 | 0 | 21.5558 | 0 | 337.999 | 136.5342 | 474.5332 | 903.9515 | 173.0007 | 1076.9522
2016 | Outpatient Healthcare | 0A | 3804.01 | 26.2644 | 20.7476 | 485.1086 | 106.8152 | 12.3355 | 423.0703 | 14.9107 | 0 | 90.5783 | 0.55503 | 0.052599 | 0.50243 | 0 | 0 | 0 | 0 | 16.2167 | 0 | 602.4538 | 20.7476 | 623.2014 | 1144.7274 | 51.875 | 1196.6025
2016 | Outpatient Healthcare | 0B | 3804.01 | 33.0681 | 23.207 | 423.0148 | 107.021 | 12.5483 | 423.0703 | 14.9107 | 0 | 85.0697 | 0.60359 | 0.052599 | 0.55099 | 0 | 0.12026 | 0 | 0 | 16.2167 | 0 | 541.8239 | 23.207 | 565.0309 | 1084.5184 | 54.3344 | 1138.8529
2016 | Outpatient Healthcare | 1A | 3804.01 | 31.3499 | 22.0925 | 358.2662 | 107.1945 | 12.6038 | 423.0703 | 14.9107 | 0 | 82.505 | 0.61284 | 0.052599 | 0.56024 | 0 | 0 | 0 | 0 | 16.2167 | 0 | 472.6812 | 22.0925 | 494.7737 | 1015.6047 | 53.2199 | 1068.8246
2016 | Outpatient Healthcare | 1B | 3804.01 | 31.5233 | 21.7118 | 363.9113 | 107.1089 | 12.5621 | 423.0703 | 14.9107 | 0 | 82.4055 | 0.53653 | 0.052599 | 0.48393 | 0 | 0.24514 | 0 | 0 | 16.288 | 0 | 478.5691 | 21.7118 | 500.2809 | 1021.3631 | 52.9104 | 1074.2735
2016 | Outpatient Healthcare | 2A | 3804.01 | 46.0604 | 22.9862 | 316.7616 | 107.2731 | 12.6061 | 423.0703 | 14.9107 | 0 | 78.1966 | 0.59203 | 0.052599 | 0.53943 | 0 | 4.7062 | 0 | 0 | 16.3363 | 0 | 446.2642 | 22.9862 | 469.2504 | 989.264 | 54.2339 | 1043.4979
2016 | Outpatient Healthcare | 2B | 3804.01 | 30.4017 | 20.1389 | 224.0048 | 107.6316 | 12.6107 | 423.0703 | 14.9107 | 0 | 82.7177 | 0.52496 | 0.052599 | 0.47236 | 0 | 38.7549 | 0 | 0 | 16.4194 | 0 | 376.3514 | 20.1389 | 396.4904 | 919.7213 | 51.469 | 971.1902
2016 | Outpatient Healthcare | 3A | 3804.01 | 64.8851 | 22.9308 | 200.0692 | 107.435 | 12.7078 | 423.0703 | 14.9107 | 0 | 78.2058 | 0.52728 | 0.052599 | 0.47468 | 0 | 22.0277 | 0 | 0 | 16.8706 | 0 | 365.6625 | 22.9308 | 388.5933 | 908.926 | 54.712 | 963.638
2016 | Outpatient Healthcare | 3B | 3804.01 | 27.6867 | 21.1387 | 169.0269 | 107.4442 | 12.5066 | 423.0703 | 14.9107 | 0 | 81.8852 | 0.54115 | 0.052599 | 0.48855 | 0 | 33.4936 | 0 | 0 | 16.7186 | 0 | 312.581 | 21.1387 | 333.7197 | 855.6525 | 52.7679 | 908.4204
2016 | Outpatient Healthcare | 3C | 3804.01 | 28.9563 | 24.5994 | 151.8719 | 107.3795 | 12.4696 | 423.0703 | 14.9107 | 0 | 76.3973 | 0.63828 | 0.052599 | 0.58568 | 0 | 8.5706 | 0 | 0 | 16.8532 | 0 | 266.3818 | 24.5994 | 290.9812 | 809.3539 | 56.364 | 865.7179
2016 | Outpatient Healthcare | 4A | 3804.01 | 40.4454 | 40.6507 | 145.3272 | 106.7898 | 12.6038 | 423.0703 | 14.9107 | 0 | 81.4504 | 0.85567 | 0.052599 | 0.80307 | 0 | 35.767 | 0 | 0 | 17.4373 | 0 | 303.793 | 40.6507 | 344.4437 | 846.3095 | 72.9987 | 919.3082
2016 | Outpatient Healthcare | 4B | 3804.01 | 26.017 | 26.8545 | 125.293 | 106.8291 | 12.5321 | 423.0703 | 14.9107 | 0 | 88.0899 | 0.61747 | 0.052599 | 0.56487 | 0 | 43.498 | 0 | 0 | 17.2474 | 0 | 283.4628 | 26.8545 | 310.3174 | 825.9492 | 59.0133 | 884.9626
2016 | Outpatient Healthcare | 4C | 3804.01 | 32.3026 | 33.6746 | 83.1687 | 107.2685 | 12.768 | 423.0703 | 14.9107 | 0 | 79.6188 | 0.79554 | 0.052599 | 0.74294 | 0 | 11.1723 | 0 | 0 | 17.6416 | 0 | 207.0053 | 33.6746 | 240.68 | 750.1647 | 66.2269 | 816.3916
2016 | Outpatient Healthcare | 5A | 3804.01 | 46.2524 | 55.9358 | 101.2765 | 106.7851 | 12.687 | 423.0703 | 14.9107 | 0 | 80.4745 | 1.0522 | 0.052599 | 0.99964 | 0 | 42.4828 | 0 | 0 | 18.0278 | 0 | 271.4858 | 55.9358 | 327.4215 | 814.0832 | 88.875 | 902.9582
2016 | Outpatient Healthcare | 5B | 3804.01 | 31.6852 | 33.9129 | 98.3279 | 106.725 | 12.5922 | 423.0703 | 14.9107 | 0 | 88.6797 | 0.67297 | 0.052599 | 0.62037 | 0 | 37.9107 | 0 | 0 | 17.8537 | 0 | 257.2238 | 33.9129 | 291.1368 | 799.664 | 66.6773 | 866.3413
2016 | Outpatient Healthcare | 5C | 3804.01 | 30.3184 | 33.1498 | 62.2487 | 106.9794 | 12.7911 | 423.0703 | 14.9107 | 0 | 84.473 | 0.80248 | 0.052599 | 0.74988 | 0 | 10.6404 | 0 | 0 | 17.9621 | 0 | 188.4304 | 33.1498 | 221.5802 | 731.3261 | 66.0234 | 797.3496
2016 | Outpatient Healthcare | 6A | 3804.01 | 56.6152 | 82.0842 | 101.7413 | 106.6741 | 12.6916 | 423.0703 | 14.9107 | 0 | 81.5152 | 1.524 | 0.052599 | 1.4714 | 0 | 54.069 | 0 | 0 | 18.4687 | 0 | 295.4121 | 82.0842 | 377.4963 | 837.9031 | 115.4644 | 953.3676
2016 | Outpatient Healthcare | 6B | 3804.01 | 41.9301 | 59.8017 | 73.2984 | 106.7481 | 12.798 | 423.0703 | 14.9107 | 0 | 84.8338 | 1.3251 | 0.052599 | 1.2725 | 0 | 53.9418 | 0 | 0 | 18.354 | 0 | 255.2766 | 59.8017 | 315.0784 | 797.948 | 93.0672 | 891.0152
2016 | Outpatient Healthcare | 7 | 3804.01 | 58.7104 | 105.6506 | 82.0586 | 106.5215 | 12.798 | 423.0703 | 14.9107 | 0 | 82.986 | 1.8316 | 0.052599 | 1.779 | 0 | 73.7216 | 0 | 0 | 19.0022 | 0 | 299.2557 | 105.6506 | 404.9063 | 841.7028 | 139.5643 | 981.2671
2016 | Outpatient Healthcare | 8 | 3804.01 | 70.6852 | 149.4565 | 45.0475 | 107.3217 | 13.6676 | 423.0703 | 14.9107 | 0 | 84.3389 | 2.3219 | 0.052599 | 2.2693 | 0 | 102.1992 | 0 | 0 | 19.7131 | 0 | 304.54 | 149.4565 | 453.9965 | 848.6545 | 184.0802 | 1032.7347
2019 | Outpatient Healthcare | 0A | 3804.01 | 27.1455 | 19.9252 | 471.4619 | 87.8934 | 12.3355 | 423.0703 | 14.9107 | 0 | 88.1131 | 0.54347 | 0.052599 | 0.49087 | 0 | 0 | 0 | 0 | 16.2167 | 0 | 587.2113 | 19.9252 | 607.1365 | 1110.5631 | 51.0526 | 1161.6157
2019 | Outpatient Healthcare | 0B | 3804.01 | 31.7684 | 22.3854 | 411.3639 | 88.0552 | 12.5483 | 423.0703 | 14.9107 | 0 | 82.5743 | 0.59203 | 0.052599 | 0.53943 | 0 | 0.12026 | 0 | 0 | 16.2167 | 0 | 526.3663 | 22.3854 | 548.7517 | 1050.0951 | 53.5128 | 1103.6079
2019 | Outpatient Healthcare | 1A | 3804.01 | 31.5904 | 21.3334 | 347.1563 | 88.3189 | 12.6038 | 423.0703 | 14.9107 | 0 | 81.0804 | 0.60359 | 0.052599 | 0.55099 | 0 | 0 | 0 | 0 | 16.2167 | 0 | 460.3781 | 21.3334 | 481.7115 | 984.4237 | 52.4608 | 1036.8845
2019 | Outpatient Healthcare | 1B | 3804.01 | 29.8744 | 20.8917 | 350.6392 | 88.2773 | 12.5621 | 423.0703 | 14.9107 | 0 | 79.9171 | 0.51803 | 0.052599 | 0.46543 | 0 | 0.24282 | 0 | 0 | 16.288 | 0 | 461.1389 | 20.8917 | 482.0306 | 985.1013 | 52.0903 | 1037.1916
2019 | Outpatient Healthcare | 2A | 3804.01 | 44.9087 | 22.63 | 308.4894 | 88.2102 | 12.6061 | 423.0703 | 14.9107 | 0 | 76.5037 | 0.58278 | 0.052599 | 0.53018 | 0 | 4.6969 | 0 | 0 | 16.3355 | 0 | 435.1289 | 22.63 | 457.7589 | 959.0681 | 53.8769 | 1012.945
2019 | Outpatient Healthcare | 2B | 3804.01 | 28.5215 | 18.9144 | 218.0383 | 88.3813 | 12.6107 | 423.0703 | 14.9107 | 0 | 80.338 | 0.50415 | 0.052599 | 0.45155 | 0 | 38.6693 | 0 | 0 | 16.4194 | 0 | 366.0187 | 18.9144 | 384.933 | 890.1359 | 50.2452 | 940.3812
2019 | Outpatient Healthcare | 3A | 3804.01 | 36.4538 | 22.9965 | 193.4297 | 88.3651 | 12.7078 | 423.0703 | 14.9107 | 0 | 76.7789 | 0.5134 | 0.052599 | 0.4608 | 0 | 22.0092 | 0 | 0 | 16.8706 | 0 | 329.1324 | 22.9965 | 352.1289 | 853.3283 | 54.7785 | 908.1068
2019 | Outpatient Healthcare | 3B | 3804.01 | 26.3939 | 20.298 | 168.0765 | 88.305 | 12.5066 | 423.0703 | 14.9107 | 0 | 79.2974 | 0.51803 | 0.052599 | 0.46543 | 0 | 33.5283 | 0 | 0 | 16.7186 | 0 | 307.7615 | 20.298 | 328.0595 | 831.7007 | 51.9281 | 883.6288
2019 | Outpatient Healthcare | 3C | 3804.01 | 28.5978 | 23.5593 | 149.7952 | 88.2657 | 12.4696 | 423.0703 | 14.9107 | 0 | 74.4547 | 0.59666 | 0.052599 | 0.54406 | 0 | 8.5544 | 0 | 0 | 16.8532 | 0 | 261.9462 | 23.5593 | 285.5055 | 785.8045 | 55.3239 | 841.1284
2019 | Outpatient Healthcare | 4A | 3804.01 | 40.8223 | 39.1665 | 142.344 | 88.046 | 12.6038 | 423.0703 | 14.9107 | 0 | 79.2789 | 0.8256 | 0.052599 | 0.77301 | 0 | 35.7577 | 0 | 0 | 17.4365 | 0 | 298.9759 | 39.1665 | 338.1424 | 822.7486 | 71.5145 | 894.2631
2019 | Outpatient Healthcare | 4B | 3804.01 | 24.4004 | 25.983 | 127.7953 | 87.9789 | 12.5321 | 423.0703 | 14.9107 | 0 | 82.8449 | 0.59666 | 0.052599 | 0.54406 | 0 | 43.5165 | 0 | 0 | 17.2474 | 0 | 279.1012 | 25.983 | 305.0842 | 802.7352 | 58.141 | 860.8762
2019 | Outpatient Healthcare | 4C | 3804.01 | 31.7499 | 32.815 | 84.8939 | 88.3119 | 12.768 | 423.0703 | 14.9107 | 0 | 77.1744 | 0.77241 | 0.052599 | 0.71982 | 0 | 11.1653 | 0 | 0 | 17.6392 | 0 | 205.7033 | 32.815 | 238.5184 | 729.9085 | 65.3656 | 795.2741
2019 | Outpatient Healthcare | 5A | 3804.01 | 46.2084 | 53.7447 | 101.1886 | 88.0275 | 12.687 | 423.0703 | 14.9107 | 0 | 77.9306 | 1.0176 | 0.052599 | 0.96495 | 0 | 42.4759 | 0 | 0 | 18.0286 | 0 | 268.7684 | 53.7447 | 322.5131 | 792.6059 | 86.684 | 879.2899
2019 | Outpatient Healthcare | 5B | 3804.01 | 30.6237 | 32.7564 | 101.0938 | 87.9604 | 12.5922 | 423.0703 | 14.9107 | 0 | 85.4559 | 0.65216 | 0.052599 | 0.59956 | 0 | 37.9154 | 0 | 0 | 17.8537 | 0 | 255.6883 | 32.7564 | 288.4447 | 779.3662 | 65.5208 | 844.8869
2019 | Outpatient Healthcare | 5C | 3804.01 | 30.0687 | 32.4105 | 66.0299 | 88.1801 | 12.7911 | 423.0703 | 14.9107 | 0 | 79.9449 | 0.78629 | 0.052599 | 0.73369 | 0 | 10.608 | 0 | 0 | 17.9629 | 0 | 187.3851 | 32.4105 | 219.7956 | 711.4793 | 65.2849 | 776.7642
2019 | Outpatient Healthcare | 6A | 3804.01 | 57.2905 | 76.8085 | 101.0313 | 88.0414 | 12.6916 | 423.0703 | 14.9107 | 0 | 78.4371 | 1.45 | 0.052599 | 1.3974 | 0 | 54.0158 | 0 | 0 | 18.4687 | 0 | 292.1721 | 76.8085 | 368.9806 | 816.0258 | 110.1879 | 926.2136
2019 | Outpatient Healthcare | 6B | 3804.01 | 41.8885 | 57.3946 | 75.6041 | 88.083 | 12.798 | 423.0703 | 14.9107 | 0 | 81.351 | 1.2558 | 0.052599 | 1.2032 | 0 | 53.9118 | 0 | 0 | 18.3547 | 0 | 253.9584 | 57.3946 | 311.353 | 777.9601 | 90.66 | 868.6201
2019 | Outpatient Healthcare | 7 | 3804.01 | 58.5162 | 103.082 | 80.264 | 88.0691 | 12.798 | 423.0703 | 14.9107 | 0 | 79.8894 | 1.7275 | 0.052599 | 1.6749 | 0 | 73.6939 | 0 | 0 | 19.0022 | 0 | 294.0384 | 103.082 | 397.1204 | 818.0285 | 136.9949 | 955.0234
2019 | Outpatient Healthcare | 8 | 3804.01 | 69.5682 | 147.0406 | 46.2709 | 88.7768 | 13.6676 | 423.0703 | 14.9107 | 0 | 81.1498 | 2.2294 | 0.052599 | 2.1768 | 0 | 102.1391 | 0 | 0 | 19.717 | 0 | 301.3047 | 147.0406 | 448.3453 | 826.8743 | 181.6683 | 1008.5426
2004 | Quick Service Restaurant | 0A | 232.34 | 0 | 0 | 1996.6219 | 284.2797 | 103.8219 | 1048.3666 | 618.3962 | 0 | 579.6913 | 0 | 0 | 0 | 0 | 0 | 0 | 0 | 161.6752 | 262.8489 | 2576.3131 | 0 | 2576.3131 | 4275.6302 | 780.0714 | 5055.7016
2004 | Quick Service Restaurant | 0B | 232.34 | 0 | 0.4536 | 1741.4971 | 284.2797 | 103.8598 | 1048.3666 | 618.3962 | 0 | 664.4678 | 0 | 0 | 0 | 0 | 0 | 0 | 0 | 160.7421 | 262.9246 | 2405.9649 | 0.4536 | 2406.4185 | 4105.3577 | 779.5789 | 4884.9367
2004 | Quick Service Restaurant | 1A | 232.34 | 0 | 0.02592 | 1266.385 | 284.2797 | 103.8598 | 1048.3666 | 618.3962 | 0 | 529.7871 | 0 | 0 | 0 | 0 | 0 | 0 | 0 | 176.1125 | 259.1761 | 1796.1721 | 0.02592 | 1796.198 | 3491.8543 | 794.5217 | 4286.376
2004 | Quick Service Restaurant | 1B | 232.34 | 0 | 19.3621 | 1408.6385 | 284.2797 | 103.7462 | 1048.3666 | 618.3962 | 0 | 648.9816 | 0 | 0 | 0 | 0 | 0 | 0 | 0 | 176.3458 | 260.3499 | 2057.6201 | 19.3621 | 2076.9822 | 3754.3246 | 814.1042 | 4568.4288
2004 | Quick Service Restaurant | 2A | 232.34 | 0 | 49.1052 | 1095.2038 | 284.2797 | 103.7083 | 1048.3666 | 618.3962 | 0 | 554.2091 | 0 | 0 | 0 | 0 | 0 | 0 | 0 | 192.4939 | 257.6237 | 1649.4129 | 49.1052 | 1698.5181 | 3343.3155 | 859.9824 | 4203.2979
2004 | Quick Service Restaurant | 2B | 232.34 | 0 | 40.0851 | 795.2865 | 284.2797 | 103.784 | 1048.3666 | 618.3962 | 0 | 642.3555 | 0 | 0 | 0 | 0 | 0 | 0 | 0 | 193.4141 | 255.1247 | 1437.6419 | 40.0851 | 1477.727 | 3129.1591 | 851.8954 | 3981.0545
2004 | Quick Service Restaurant | 3A | 232.34 | 0 | 203.134 | 612.0646 | 284.2797 | 103.7462 | 1048.3666 | 618.3962 | 0 | 548.2645 | 0 | 0 | 0 | 0 | 0 | 0 | 0 | 220.7466 | 251.3763 | 1160.3292 | 203.134 | 1363.4632 | 2848.0979 | 1042.2638 | 3890.3617
2004 | Quick Service Restaurant | 3B | 232.34 | 0 | 104.8977 | 499.4584 | 284.2797 | 103.7462 | 1048.3666 | 618.3962 | 0 | 618.8801 | 0 | 0 | 0 | 0 | 0 | 0 | 0 | 213.3464 | 252.8908 | 1118.3385 | 104.8977 | 1223.2362 | 2807.5838 | 936.6404 | 3744.2242
2004 | Quick Service Restaurant | 3C | 232.34 | 0 | 67.0288 | 168.2278 | 284.2797 | 103.7462 | 1048.3666 | 618.3962 | 0 | 522.1387 | 0 | 0 | 0 | 0 | 0 | 0 | 0 | 223.6496 | 255.2383 | 690.3665 | 67.0288 | 757.3953 | 2381.9973 | 909.0616 | 3291.0589
2004 | Quick Service Restaurant | 4A | 232.34 | 0 | 438.6938 | 380.3396 | 284.2797 | 103.5947 | 1048.3666 | 618.3962 | 0 | 508.5456 | 0 | 0 | 0 | 0 | 0 | 0 | 0 | 243.1672 | 245.3559 | 888.8852 | 438.6938 | 1327.579 | 2570.4821 | 1300.2702 | 3870.7523
2004 | Quick Service Restaurant | 4B | 232.34 | 0 | 222.5091 | 287.4602 | 284.2797 | 103.6705 | 1048.3666 | 618.3962 | 0 | 603.5075 | 0 | 0 | 0 | 0 | 0 | 0 | 0 | 236.6225 | 247.5142 | 890.9677 | 222.5091 | 1113.4768 | 2574.7986 | 1077.5278 | 3652.3264
2004 | Quick Service Restaurant | 4C | 232.34 | 0 | 349.9053 | 67.2836 | 284.2797 | 103.4811 | 1048.3666 | 618.3962 | 0 | 482.3819 | 0 | 0 | 0 | 0 | 0 | 0 | 0 | 249.7509 | 245.9239 | 549.6655 | 349.9053 | 899.5707 | 2231.6789 | 1218.0653 | 3449.7442
2004 | Quick Service Restaurant | 5A | 232.34 | 0 | 663.1728 | 218.7 | 284.2797 | 103.6326 | 1048.3666 | 618.3962 | 0 | 486.0547 | 0 | 0 | 0 | 0 | 0 | 0 | 0 | 261.998 | 242.0239 | 704.7547 | 663.1728 | 1367.9275 | 2383.0575 | 1543.5541 | 3926.6116
2004 | Quick Service Restaurant | 5B | 232.34 | 0 | 422.3383 | 247.9307 | 284.2797 | 103.6326 | 1048.3666 | 618.3962 | 0 | 577.6466 | 0 | 0 | 0 | 0 | 0 | 0 | 0 | 256.4901 | 243.8793 | 825.5773 | 422.3383 | 1247.9157 | 2505.7354 | 1297.2246 | 3802.9601
2004 | Quick Service Restaurant | 5C | 232.34 | 0 | 458.7687 | 20.2949 | 284.2797 | 103.4811 | 1048.3666 | 618.3962 | 0 | 441.0727 | 0 | 0 | 0 | 0 | 0 | 0 | 0 | 260.5595 | 243.0841 | 461.3676 | 458.7687 | 920.1363 | 2140.5792 | 1337.7114 | 3478.2906
2004 | Quick Service Restaurant | 6A | 232.34 | 0 | 920.8033 | 236.0415 | 284.2797 | 103.5569 | 1048.3666 | 618.3962 | 0 | 500.5943 | 0 | 0 | 0 | 0 | 0 | 0 | 0 | 275.8652 | 240.5094 | 736.6358 | 920.8033 | 1657.4391 | 2413.3862 | 1815.0647 | 4228.4509
2004 | Quick Service Restaurant | 6B | 232.34 | 0 | 675.2903 | 161.2231 | 284.2797 | 103.4811 | 1048.3666 | 618.3962 | 0 | 542.8122 | 0 | 0 | 0 | 0 | 0 | 0 | 0 | 272.2623 | 240.358 | 704.0353 | 675.2903 | 1379.3256 | 2380.5585 | 1565.9359 | 3946.4944
2004 | Quick Service Restaurant | 7 | 232.34 | 0 | 1177.3323 | 169.9696 | 284.2797 | 103.4433 | 1048.3666 | 618.3962 | 0 | 490.4847 | 0 | 0 | 0 | 0 | 0 | 0 | 0 | 292.3891 | 238.124 | 660.4543 | 1177.3323 | 1837.7865 | 2334.63 | 2088.1176 | 4422.7475
2004 | Quick Service Restaurant | 8 | 232.34 | 0 | 1601.8997 | 62.7778 | 284.2797 | 102.8753 | 1048.3666 | 618.3962 | 0 | 457.2784 | 0 | 0 | 0 | 0 | 0 | 0 | 0 | 314.6283 | 235.0192 | 520.0562 | 1601.8997 | 2121.9559 | 2190.5969 | 2534.9242 | 4725.5212
2007 | Quick Service Restaurant | 0A | 232.34 | 0 | 0 | 1872.3915 | 284.2797 | 103.8219 | 1048.3666 | 618.3962 | 0 | 579.2369 | 0 | 0 | 0 | 0 | 0 | 0 | 0 | 161.4419 | 266.0295 | 2451.6284 | 0 | 2451.6284 | 4154.126 | 779.8381 | 4933.9641
2007 | Quick Service Restaurant | 0B | 232.34 | 0 | 0 | 1602.3485 | 284.2797 | 103.8598 | 1048.3666 | 618.3962 | 0 | 663.029 | 0 | 0 | 0 | 0 | 0 | 0 | 0 | 160.6384 | 264.3635 | 2265.3775 | 0 | 2265.3775 | 3966.2091 | 779.0346 | 4745.2437
2007 | Quick Service Restaurant | 1A | 232.34 | 0 | 0 | 1216.7459 | 284.2797 | 103.8598 | 1048.3666 | 618.3962 | 0 | 529.7492 | 0 | 0 | 0 | 0 | 0 | 0 | 0 | 176.0996 | 259.5548 | 1746.4951 | 0 | 1746.4951 | 3442.5181 | 794.4958 | 4237.0139
2007 | Quick Service Restaurant | 1B | 232.34 | 0 | 5.2358 | 1283.1207 | 284.2797 | 103.7462 | 1048.3666 | 618.3962 | 0 | 647.3156 | 0 | 0 | 0 | 0 | 0 | 0 | 0 | 176.3717 | 260.3121 | 1930.4363 | 5.2358 | 1935.6721 | 3627.1408 | 799.9908 | 4427.1317
2007 | Quick Service Restaurant | 2A | 232.34 | 0 | 25.233 | 1028.9426 | 284.2797 | 103.7083 | 1048.3666 | 618.3962 | 0 | 547.9616 | 0 | 0 | 0 | 0 | 0 | 0 | 0 | 192.6105 | 256.4878 | 1576.9042 | 25.233 | 1602.1372 | 3269.7466 | 836.2398 | 4105.9863
2007 | Quick Service Restaurant | 2B | 232.34 | 0 | 13.2839 | 731.8271 | 284.2797 | 103.784 | 1048.3666 | 618.3962 | 0 | 633.2682 | 0 | 0 | 0 | 0 | 0 | 0 | 0 | 193.6603 | 252.0957 | 1365.0953 | 13.2839 | 1378.3793 | 3053.6213 | 825.3404 | 3878.9618
2007 | Quick Service Restaurant | 3A | 232.34 | 0 | 164.8633 | 571.0584 | 284.2797 | 103.7462 | 1048.3666 | 618.3962 | 0 | 546.3335 | 0 | 0 | 0 | 0 | 0 | 0 | 0 | 221.0317 | 248.0821 | 1117.3919 | 164.8633 | 1282.2552 | 2801.8664 | 1004.2912 | 3806.1577
2007 | Quick Service Restaurant | 3B | 232.34 | 0 | 65.02 | 477.649 | 284.2797 | 103.7462 | 1048.3666 | 618.3962 | 0 | 616.949 | 0 | 0 | 0 | 0 | 0 | 0 | 0 | 213.7093 | 248.4986 | 1094.598 | 65.02 | 1159.618 | 2779.4891 | 897.1255 | 3676.6146
2007 | Quick Service Restaurant | 3C | 232.34 | 0 | 20.7877 | 147.8194 | 284.2797 | 103.7462 | 1048.3666 | 618.3962 | 0 | 507.1825 | 0 | 0 | 0 | 0 | 0 | 0 | 0 | 224.0902 | 250.2782 | 655.0019 | 20.7877 | 675.7897 | 2341.6347 | 863.2742 | 3204.9089
2007 | Quick Service Restaurant | 4A | 232.34 | 0 | 383.9769 | 354.3652 | 284.2797 | 103.5947 | 1048.3666 | 618.3962 | 0 | 506.6525 | 0 | 0 | 0 | 0 | 0 | 0 | 0 | 243.4653 | 241.8725 | 861.0176 | 383.9769 | 1244.9945 | 2539.1311 | 1245.8385 | 3784.9696
2007 | Quick Service Restaurant | 4B | 232.34 | 0 | 175.9311 | 281.9322 | 284.2797 | 103.6705 | 1048.3666 | 618.3962 | 0 | 601.4628 | 0 | 0 | 0 | 0 | 0 | 0 | 0 | 237.0242 | 242.6676 | 883.395 | 175.9311 | 1059.3261 | 2562.4172 | 1031.3516 | 3593.7688
2007 | Quick Service Restaurant | 4C | 232.34 | 0 | 254.7145 | 62.7021 | 284.2797 | 103.4811 | 1048.3666 | 618.3962 | 0 | 478.7849 | 0 | 0 | 0 | 0 | 0 | 0 | 0 | 250.3341 | 239.3356 | 541.4869 | 254.7145 | 796.2015 | 2216.95 | 1123.4449 | 3340.3948
2007 | Quick Service Restaurant | 5A | 232.34 | 0 | 512.6691 | 194.6188 | 284.2797 | 103.6326 | 1048.3666 | 618.3962 | 0 | 462.0492 | 0 | 0 | 0 | 0 | 0 | 0 | 0 | 262.2831 | 238.5026 | 656.6679 | 512.6691 | 1169.337 | 2331.4494 | 1393.3484 | 3724.7979
2007 | Quick Service Restaurant | 5B | 232.34 | 0 | 303.5994 | 224.6446 | 284.2797 | 103.6326 | 1048.3666 | 618.3962 | 0 | 539.8209 | 0 | 0 | 0 | 0 | 0 | 0 | 0 | 256.84 | 239.525 | 764.4655 | 303.5994 | 1068.0649 | 2440.2315 | 1178.8227 | 3619.0541
2007 | Quick Service Restaurant | 5C | 232.34 | 0 | 268.1929 | 19.5376 | 284.2797 | 103.4811 | 1048.3666 | 618.3962 | 0 | 430.0544 | 0 | 0 | 0 | 0 | 0 | 0 | 0 | 261.1427 | 236.3444 | 449.592 | 268.1929 | 717.7849 | 2122.0639 | 1147.7188 | 3269.7827
2007 | Quick Service Restaurant | 6A | 232.34 | 0 | 722.5293 | 217.6019 | 284.2797 | 103.5569 | 1048.3666 | 618.3962 | 0 | 478.4062 | 0 | 0 | 0 | 0 | 0 | 0 | 0 | 276.0855 | 237.6696 | 696.0082 | 722.5293 | 1418.5375 | 2369.8809 | 1617.011 | 3986.8919
2007 | Quick Service Restaurant | 6B | 232.34 | 0 | 498.0114 | 146.532 | 284.2797 | 103.4811 | 1048.3666 | 618.3962 | 0 | 513.2028 | 0 | 0 | 0 | 0 | 0 | 0 | 0 | 272.5993 | 236.1551 | 659.7349 | 498.0114 | 1157.7463 | 2332.0552 | 1388.9939 | 3721.0491
2007 | Quick Service Restaurant | 7 | 232.34 | 0 | 935.3573 | 155.43 | 284.2797 | 103.4433 | 1048.3666 | 618.3962 | 0 | 470.0384 | 0 | 0 | 0 | 0 | 0 | 0 | 0 | 292.6094 | 235.5114 | 625.4683 | 935.3573 | 1560.8257 | 2297.0314 | 1846.35 | 4143.3814
2007 | Quick Service Restaurant | 8 | 232.34 | 0 | 1360.6894 | 53.9177 | 284.2797 | 102.8753 | 1048.3666 | 618.3962 | 0 | 447.0931 | 0 | 0 | 0 | 0 | 0 | 0 | 0 | 314.8746 | 231.8386 | 501.0108 | 1360.6894 | 1861.7002 | 2168.371 | 2293.9472 | 4462.3183
2010 | Quick Service Restaurant | 0A | 232.34 | 0 | 0 | 1486.5995 | 129.4934 | 58.1963 | 1047.2685 | 618.3962 | 0 | 397.6432 | 0 | 0 | 0 | 0 | 0 | 0 | 0 | 161.4289 | 266.0673 | 1884.2428 | 0 | 1884.2428 | 3385.2683 | 779.8122 | 4165.0805
2010 | Quick Service Restaurant | 0B | 232.34 | 0 | 0.14256 | 1276.6082 | 129.3041 | 58.1584 | 1047.2685 | 618.3962 | 0 | 391.2443 | 0 | 0 | 0 | 0 | 0 | 0 | 0 | 160.6125 | 264.5906 | 1667.8525 | 0.14256 | 1667.995 | 3167.1742 | 779.1512 | 3946.3254
2010 | Quick Service Restaurant | 1A | 232.34 | 0 | 0 | 900.6608 | 129.5313 | 58.1963 | 1047.2685 | 618.3962 | 0 | 379.5066 | 0 | 0 | 0 | 0 | 0 | 0 | 0 | 176.0866 | 259.8577 | 1280.1674 | 0 | 1280.1674 | 2775.0212 | 794.4828 | 3569.504
2010 | Quick Service Restaurant | 1B | 232.34 | 0 | 12.0268 | 974.154 | 129.607 | 58.0827 | 1047.2685 | 618.3962 | 0 | 375.6445 | 0 | 0 | 0 | 0 | 0 | 0 | 0 | 176.3069 | 260.9936 | 1349.7985 | 12.0268 | 1361.8253 | 2845.7503 | 806.717 | 3652.4673
2010 | Quick Service Restaurant | 2A | 232.34 | 0 | 38.0244 | 755.5676 | 129.1148 | 58.0827 | 1047.2685 | 618.3962 | 0 | 390.8656 | 0 | 0 | 0 | 0 | 0 | 0 | 0 | 192.6235 | 256.6772 | 1146.4332 | 38.0244 | 1184.4577 | 2637.5764 | 849.0442 | 3486.6206
2010 | Quick Service Restaurant | 2B | 232.34 | 0 | 26.1143 | 518.428 | 129.1526 | 58.1206 | 1047.2685 | 618.3962 | 0 | 337.2887 | 0 | 0 | 0 | 0 | 0 | 0 | 0 | 193.6214 | 252.5879 | 855.7167 | 26.1143 | 881.831 | 2342.8464 | 838.1319 | 3180.9783
2010 | Quick Service Restaurant | 3A | 232.34 | 0 | 169.4511 | 409.5703 | 129.2284 | 58.1206 | 1047.2685 | 618.3962 | 0 | 311.7686 | 0 | 0 | 0 | 0 | 0 | 0 | 0 | 220.915 | 249.5588 | 721.3389 | 169.4511 | 890.79 | 2205.4773 | 1008.7624 | 3214.2397
2010 | Quick Service Restaurant | 3B | 232.34 | 0 | 91.549 | 362.3544 | 129.4934 | 58.1206 | 1047.2685 | 618.3962 | 0 | 324.718 | 0 | 0 | 0 | 0 | 0 | 0 | 0 | 213.6575 | 249.0666 | 687.0724 | 91.549 | 778.6213 | 2171.0215 | 923.5897 | 3094.6112
2010 | Quick Service Restaurant | 3C | 232.34 | 0 | 45.3727 | 107.116 | 129.9856 | 58.2342 | 1047.2685 | 618.3962 | 0 | 362.1651 | 0 | 0 | 0 | 0 | 0 | 0 | 0 | 224.1161 | 249.8617 | 469.2811 | 45.3727 | 514.6538 | 1954.5933 | 887.8851 | 2842.4784
2010 | Quick Service Restaurant | 4A | 232.34 | 0 | 366.5329 | 233.0881 | 129.7206 | 58.2342 | 1047.2685 | 618.3962 | 0 | 354.5923 | 0 | 0 | 0 | 0 | 0 | 0 | 0 | 243.4783 | 241.9104 | 587.6805 | 366.5329 | 954.2134 | 2064.852 | 1228.4074 | 3293.2594
2010 | Quick Service Restaurant | 4B | 232.34 | 0 | 183.098 | 199.4274 | 129.1905 | 58.0827 | 1047.2685 | 618.3962 | 0 | 397.9461 | 0 | 0 | 0 | 0 | 0 | 0 | 0 | 237.0242 | 242.4404 | 597.3736 | 183.098 | 780.4715 | 2074.3558 | 1038.5184 | 3112.8742
2010 | Quick Service Restaurant | 4C | 232.34 | 0 | 231.7236 | 46.4965 | 129.7963 | 58.2342 | 1047.2685 | 618.3962 | 0 | 431.5311 | 0 | 0 | 0 | 0 | 0 | 0 | 0 | 250.36 | 239.0327 | 478.0276 | 231.7236 | 709.7512 | 1952.3593 | 1100.4799 | 3052.8392
2010 | Quick Service Restaurant | 5A | 232.34 | 0 | 558.936 | 118.1343 | 129.342 | 58.1584 | 1047.2685 | 618.3962 | 0 | 349.1779 | 0 | 0 | 0 | 0 | 0 | 0 | 0 | 262.2831 | 238.5026 | 467.3122 | 558.936 | 1026.2482 | 1940.5459 | 1439.6154 | 3380.1613
2010 | Quick Service Restaurant | 5B | 232.34 | 0 | 352.9897 | 132.674 | 129.4556 | 58.1963 | 1047.2685 | 618.3962 | 0 | 391.055 | 0 | 0 | 0 | 0 | 0 | 0 | 0 | 256.84 | 239.3356 | 523.7289 | 352.9897 | 876.7186 | 1997.9471 | 1228.2259 | 3226.173
2010 | Quick Service Restaurant | 5C | 232.34 | 0 | 309.6128 | 13.1387 | 129.7963 | 58.1963 | 1047.2685 | 618.3962 | 0 | 406.4276 | 0 | 0 | 0 | 0 | 0 | 0 | 0 | 261.1686 | 236.0036 | 419.5662 | 309.6128 | 729.1791 | 1890.831 | 1189.1776 | 3080.0087
2010 | Quick Service Restaurant | 6A | 232.34 | 0 | 769.4183 | 136.3089 | 129.4556 | 58.1963 | 1047.2685 | 618.3962 | 0 | 361.4078 | 0 | 0 | 0 | 0 | 0 | 0 | 0 | 276.0855 | 237.7832 | 497.7166 | 769.4183 | 1267.135 | 1970.3824 | 1663.9 | 3634.2824
2010 | Quick Service Restaurant | 6B | 232.34 | 0 | 553.0393 | 83.5649 | 129.2284 | 58.1206 | 1047.2685 | 618.3962 | 0 | 381.7405 | 0 | 0 | 0 | 0 | 0 | 0 | 0 | 272.5993 | 236.0415 | 465.3054 | 553.0393 | 1018.3447 | 1935.9644 | 1444.0347 | 3379.9992
2010 | Quick Service Restaurant | 7 | 232.34 | 0 | 988.2727 | 89.6988 | 129.2662 | 58.2342 | 1047.2685 | 618.3962 | 0 | 358.2651 | 0 | 0 | 0 | 0 | 0 | 0 | 0 | 292.5964 | 235.5493 | 447.9639 | 988.2727 | 1436.2367 | 1918.2821 | 1899.2654 | 3817.5475
2010 | Quick Service Restaurant | 8 | 232.34 | 0 | 1390.2899 | 23.3618 | 131.1594 | 58.6507 | 1047.2685 | 618.3962 | 0 | 423.1633 | 0 | 0 | 0 | 0 | 0 | 0 | 0 | 314.8746 | 231.7629 | 446.5251 | 1390.2899 | 1836.815 | 1915.3288 | 2323.5607 | 4238.8895
2013 | Quick Service Restaurant | 0A | 232.34 | 0 | 0 | 1380.9602 | 121.277 | 58.1963 | 1006.6409 | 618.3962 | 0 | 302.5678 | 0 | 0 | 0 | 0 | 0 | 0 | 0 | 161.2993 | 221.7291 | 1683.528 | 0 | 1683.528 | 3091.3713 | 779.6956 | 3871.0669
2013 | Quick Service Restaurant | 0B | 232.34 | 0 | 0.11664 | 1228.9758 | 121.0498 | 58.1584 | 1006.6409 | 618.3962 | 0 | 300.9397 | 0 | 0 | 0 | 0 | 0 | 0 | 0 | 160.6384 | 218.965 | 1529.9155 | 0.11664 | 1530.0321 | 2934.7676 | 779.1512 | 3713.9188
2013 | Quick Service Restaurant | 1A | 232.34 | 0 | 0 | 856.8905 | 121.3149 | 58.1963 | 1006.6409 | 618.3962 | 0 | 227.7115 | 0 | 0 | 0 | 0 | 0 | 0 | 0 | 175.97 | 215.4816 | 1084.602 | 0 | 1084.602 | 2486.2357 | 794.3662 | 3280.6019
2013 | Quick Service Restaurant | 1B | 232.34 | 0 | 11.4955 | 936.4797 | 121.5421 | 58.0827 | 1006.6409 | 618.3962 | 0 | 286.3622 | 0 | 0 | 0 | 0 | 0 | 0 | 0 | 176.3329 | 215.1787 | 1222.8419 | 11.4955 | 1234.3374 | 2624.3241 | 806.2245 | 3430.5487
2013 | Quick Service Restaurant | 2A | 232.34 | 0 | 32.672 | 728.798 | 120.8984 | 58.0827 | 1006.6409 | 618.3962 | 0 | 243.9929 | 0 | 0 | 0 | 0 | 0 | 0 | 0 | 192.4421 | 212.9826 | 972.7909 | 32.672 | 1005.4629 | 2371.3955 | 843.5103 | 3214.9058
2013 | Quick Service Restaurant | 2B | 232.34 | 0 | 27.3843 | 496.9972 | 120.7848 | 58.1206 | 1006.6409 | 618.3962 | 0 | 255.617 | 0 | 0 | 0 | 0 | 0 | 0 | 0 | 193.6603 | 206.3565 | 752.6142 | 27.3843 | 779.9986 | 2144.5548 | 839.4409 | 2983.9957
2013 | Quick Service Restaurant | 3A | 232.34 | 0 | 172.6393 | 384.5803 | 121.0877 | 58.1206 | 1006.6409 | 618.3962 | 0 | 226.6892 | 0 | 0 | 0 | 0 | 0 | 0 | 0 | 220.8762 | 204.1604 | 611.2695 | 172.6393 | 783.9088 | 2001.3169 | 1011.8987 | 3013.2156
2013 | Quick Service Restaurant | 3B | 232.34 | 0 | 94.4779 | 345.4672 | 121.2392 | 58.1206 | 1006.6409 | 618.3962 | 0 | 241.7589 | 0 | 0 | 0 | 0 | 0 | 0 | 0 | 213.6964 | 202.608 | 587.2261 | 94.4779 | 681.7041 | 1975.7969 | 926.5705 | 2902.3674
2013 | Quick Service Restaurant | 3C | 232.34 | 0 | 40.8108 | 137.4826 | 121.8071 | 58.2342 | 1006.6409 | 618.3962 | 0 | 192.4984 | 0 | 0 | 0 | 0 | 0 | 0 | 0 | 223.8051 | 207.5302 | 329.981 | 40.8108 | 370.7919 | 1724.1935 | 883.0122 | 2607.2056
2013 | Quick Service Restaurant | 4A | 232.34 | 0 | 283.7966 | 242.1375 | 121.6557 | 58.2342 | 1006.6409 | 618.3962 | 0 | 198.5187 | 0 | 0 | 0 | 0 | 0 | 0 | 0 | 243.2709 | 198.1022 | 440.6562 | 283.7966 | 724.4529 | 1825.2892 | 1145.4638 | 2970.753
2013 | Quick Service Restaurant | 4B | 232.34 | 0 | 164.5782 | 202.6837 | 120.8227 | 58.0827 | 1006.6409 | 618.3962 | 0 | 218.8514 | 0 | 0 | 0 | 0 | 0 | 0 | 0 | 236.9335 | 197.4585 | 421.5351 | 164.5782 | 586.1133 | 1804.5021 | 1019.9079 | 2824.41
2013 | Quick Service Restaurant | 4C | 232.34 | 0 | 187.5821 | 61.6419 | 121.7692 | 58.2342 | 1006.6409 | 618.3962 | 0 | 180.9879 | 0 | 0 | 0 | 0 | 0 | 0 | 0 | 250.0231 | 196.7013 | 242.6298 | 187.5821 | 430.2119 | 1626.0132 | 1056.0014 | 2682.0146
2013 | Quick Service Restaurant | 5A | 232.34 | 0 | 456.0471 | 132.7118 | 121.1634 | 58.1584 | 1006.6409 | 618.3962 | 0 | 192.4605 | 0 | 0 | 0 | 0 | 0 | 0 | 0 | 262.0887 | 194.4673 | 325.1724 | 456.0471 | 781.2195 | 1705.6403 | 1336.5451 | 3042.1854
2013 | Quick Service Restaurant | 5B | 232.34 | 0 | 335.1957 | 138.5428 | 121.1634 | 58.1963 | 1006.6409 | 618.3962 | 0 | 218.9272 | 0 | 0 | 0 | 0 | 0 | 0 | 0 | 256.7752 | 193.9372 | 357.47 | 335.1957 | 692.6657 | 1737.4836 | 1210.3542 | 2947.8377
2013 | Quick Service Restaurant | 5C | 232.34 | 0 | 245.5648 | 25.2929 | 121.7692 | 58.1963 | 1006.6409 | 618.3962 | 0 | 173.6045 | 0 | 0 | 0 | 0 | 0 | 0 | 0 | 260.8187 | 193.6722 | 198.8973 | 245.5648 | 444.4622 | 1579.176 | 1124.7668 | 2703.9427
2013 | Quick Service Restaurant | 6A | 232.34 | 0 | 673.5019 | 144.4117 | 121.277 | 58.1963 | 1006.6409 | 618.3962 | 0 | 203.441 | 0 | 0 | 0 | 0 | 0 | 0 | 0 | 275.9429 | 193.0285 | 347.8526 | 673.5019 | 1021.3545 | 1726.9954 | 1567.841 | 3294.8364
2013 | Quick Service Restaurant | 6B | 232.34 | 0 | 510.8028 | 87.9949 | 120.9362 | 58.1206 | 1006.6409 | 618.3962 | 0 | 212.5661 | 0 | 0 | 0 | 0 | 0 | 0 | 0 | 272.4956 | 190.9081 | 300.561 | 510.8028 | 811.3639 | 1677.1669 | 1401.6946 | 3078.8615
2013 | Quick Service Restaurant | 7 | 232.34 | 0 | 858.3624 | 100.5656 | 121.0498 | 58.2342 | 1006.6409 | 618.3962 | 0 | 201.775 | 0 | 0 | 0 | 0 | 0 | 0 | 0 | 292.4668 | 190.6809 | 302.3406 | 858.3624 | 1160.703 | 1678.9844 | 1769.2125 | 3448.1968
2013 | Quick Service Restaurant | 8 | 232.34 | 0 | 1199.8955 | 32.7141 | 123.4352 | 58.6507 | 1006.6409 | 618.3962 | 0 | 200.1847 | 0 | 0 | 0 | 0 | 0 | 0 | 0 | 314.7061 | 187.1975 | 232.8988 | 1199.8955 | 1432.7943 | 1608.861 | 2132.9978 | 3741.8588
2016 | Quick Service Restaurant | 0A | 232.34 | 0 | 0 | 1367.9351 | 103.2161 | 33.2821 | 1006.6409 | 618.3962 | 0 | 300.1445 | 0 | 0 | 0 | 0 | 0 | 0 | 0 | 161.2993 | 221.7291 | 1668.0796 | 0 | 1668.0796 | 3032.9857 | 779.6956 | 3812.6812
2016 | Quick Service Restaurant | 0B | 232.34 | 0 | 0.11664 | 1217.3138 | 102.9889 | 33.2821 | 1006.6409 | 618.3962 | 0 | 298.7436 | 0 | 0 | 0 | 0 | 0 | 0 | 0 | 160.6384 | 219.0029 | 1516.0574 | 0.11664 | 1516.174 | 2877.9722 | 779.1512 | 3657.1235
2016 | Quick Service Restaurant | 1A | 232.34 | 0 | 0 | 850.1886 | 103.0646 | 33.2821 | 1006.6409 | 618.3962 | 0 | 226.8028 | 0 | 0 | 0 | 0 | 0 | 0 | 0 | 175.97 | 215.4816 | 1076.9914 | 0 | 1076.9914 | 2435.4985 | 794.3662 | 3229.8647
2016 | Quick Service Restaurant | 1B | 232.34 | 0 | 11.6251 | 930.1944 | 103.2918 | 33.2064 | 1006.6409 | 618.3962 | 0 | 285.0748 | 0 | 0 | 0 | 0 | 0 | 0 | 0 | 176.3329 | 215.2165 | 1215.2692 | 11.6251 | 1226.8943 | 2573.6627 | 806.3541 | 3380.0168
2016 | Quick Service Restaurant | 2A | 232.34 | 0 | 32.6072 | 723.3835 | 102.686 | 33.2064 | 1006.6409 | 618.3962 | 0 | 242.7434 | 0 | 0 | 0 | 0 | 0 | 0 | 0 | 192.4291 | 213.0205 | 966.1269 | 32.6072 | 998.7341 | 2321.7185 | 843.4325 | 3165.151
2016 | Quick Service Restaurant | 2B | 232.34 | 0 | 27.3066 | 493.4002 | 102.5724 | 33.2442 | 1006.6409 | 618.3962 | 0 | 254.5189 | 0 | 0 | 0 | 0 | 0 | 0 | 0 | 193.6603 | 206.3565 | 747.9191 | 27.3066 | 775.2257 | 2096.7331 | 839.3631 | 2936.0962
2016 | Quick Service Restaurant | 3A | 232.34 | 0 | 171.2785 | 381.6269 | 102.8375 | 33.2442 | 1006.6409 | 618.3962 | 0 | 225.5154 | 0 | 0 | 0 | 0 | 0 | 0 | 0 | 220.8762 | 204.1604 | 607.1424 | 171.2785 | 778.4209 | 1954.0253 | 1010.5509 | 2964.5762
2016 | Quick Service Restaurant | 3B | 232.34 | 0 | 93.467 | 342.7789 | 102.9889 | 33.2442 | 1006.6409 | 618.3962 | 0 | 240.5473 | 0 | 0 | 0 | 0 | 0 | 0 | 0 | 213.6964 | 202.608 | 583.3262 | 93.467 | 676.7932 | 1928.8082 | 925.5596 | 2854.3678
2016 | Quick Service Restaurant | 3C | 232.34 | 0 | 40.5516 | 136.3089 | 103.5569 | 33.3578 | 1006.6409 | 618.3962 | 0 | 191.5897 | 0 | 0 | 0 | 0 | 0 | 0 | 0 | 223.8051 | 207.5302 | 327.8985 | 40.5516 | 368.4502 | 1678.9844 | 882.753 | 2561.7373
2016 | Quick Service Restaurant | 4A | 232.34 | 0 | 283.7318 | 236.723 | 103.5569 | 33.4335 | 1006.6409 | 618.3962 | 0 | 196.8906 | 0 | 0 | 0 | 0 | 0 | 0 | 0 | 243.2709 | 198.0643 | 433.6136 | 283.7318 | 717.3455 | 1775.3093 | 1145.399 | 2920.7083
2016 | Quick Service Restaurant | 4B | 232.34 | 0 | 169.4252 | 199.541 | 102.686 | 33.2442 | 1006.6409 | 618.3962 | 0 | 217.6398 | 0 | 0 | 0 | 0 | 0 | 0 | 0 | 236.9335 | 197.4207 | 417.1808 | 169.4252 | 586.6061 | 1757.1726 | 1024.755 | 2781.9276
2016 | Quick Service Restaurant | 4C | 232.34 | 0 | 188.2301 | 60.9604 | 103.7083 | 33.4335 | 1006.6409 | 618.3962 | 0 | 179.019 | 0 | 0 | 0 | 0 | 0 | 0 | 0 | 250.0231 | 196.6634 | 239.9793 | 188.2301 | 428.2094 | 1580.4255 | 1056.6494 | 2637.0748
2016 | Quick Service Restaurant | 5A | 232.34 | 0 | 450.604 | 130.9701 | 103.0268 | 33.2821 | 1006.6409 | 618.3962 | 0 | 190.0373 | 0 | 0 | 0 | 0 | 0 | 0 | 0 | 262.1017 | 194.4294 | 321.0074 | 450.604 | 771.6113 | 1658.4244 | 1331.0889 | 2989.5134
2016 | Quick Service Restaurant | 5B | 232.34 | 0 | 333.7313 | 136.9525 | 102.9889 | 33.3578 | 1006.6409 | 618.3962 | 0 | 217.3369 | 0 | 0 | 0 | 0 | 0 | 0 | 0 | 256.7752 | 193.8994 | 354.2894 | 333.7313 | 688.0207 | 1691.2143 | 1208.9027 | 2900.117
2016 | Quick Service Restaurant | 5C | 232.34 | 0 | 245.2927 | 25.1414 | 103.5947 | 33.3957 | 1006.6409 | 618.3962 | 0 | 172.1657 | 0 | 0 | 0 | 0 | 0 | 0 | 0 | 260.8187 | 193.6343 | 197.3071 | 245.2927 | 442.5997 | 1534.6106 | 1124.4946 | 2659.1052
2016 | Quick Service Restaurant | 6A | 232.34 | 0 | 666.3221 | 143.3136 | 103.0268 | 33.3578 | 1006.6409 | 618.3962 | 0 | 202.3051 | 0 | 0 | 0 | 0 | 0 | 0 | 0 | 275.9429 | 192.9906 | 345.6187 | 666.3221 | 1011.9407 | 1681.6348 | 1560.6612 | 3242.296
2016 | Quick Service Restaurant | 6B | 232.34 | 0 | 504.9579 | 87.3891 | 102.686 | 33.2821 | 1006.6409 | 618.3962 | 0 | 211.3545 | 0 | 0 | 0 | 0 | 0 | 0 | 0 | 272.5085 | 190.9081 | 298.7436 | 504.9579 | 803.7015 | 1632.2986 | 1395.8627 | 3028.1612
2016 | Quick Service Restaurant | 7 | 232.34 | 0 | 850.3272 | 99.7326 | 102.8375 | 33.4335 | 1006.6409 | 618.3962 | 0 | 200.6391 | 0 | 0 | 0 | 0 | 0 | 0 | 0 | 292.4668 | 190.6431 | 300.3717 | 850.3272 | 1150.6989 | 1633.9646 | 1761.1903 | 3395.1548
2016 | Quick Service Restaurant | 8 | 232.34 | 0 | 1184.3565 | 32.4869 | 105.2229 | 34.0394 | 1006.6409 | 618.3962 | 0 | 198.708 | 0 | 0 | 0 | 0 | 0 | 0 | 0 | 314.719 | 187.1596 | 231.195 | 1184.3565 | 1415.5515 | 1564.2577 | 2117.4588 | 3681.7166
2019 | Quick Service Restaurant | 0A | 232.34 | 0 | 0 | 1305.3845 | 96.0599 | 33.2821 | 954.5028 | 618.3962 | 0 | 289.2777 | 0 | 0 | 0 | 0 | 0 | 0 | 0 | 161.2864 | 156.1494 | 1594.6622 | 0 | 1594.6622 | 2834.6942 | 779.6696 | 3614.3638
2019 | Quick Service Restaurant | 0B | 232.34 | 0 | 0.1296 | 1168.2805 | 95.8706 | 33.2821 | 954.5028 | 618.3962 | 0 | 290.4893 | 0 | 0 | 0 | 0 | 0 | 0 | 0 | 160.6513 | 154.6348 | 1458.7698 | 0.1296 | 1458.8994 | 2697.0601 | 779.1772 | 3476.2372
2019 | Quick Service Restaurant | 1A | 232.34 | 0 | 0 | 800.8524 | 96.0599 | 33.2821 | 954.5028 | 618.3962 | 0 | 218.6621 | 0 | 0 | 0 | 0 | 0 | 0 | 0 | 175.9829 | 152.5902 | 1019.5145 | 0 | 1019.5145 | 2255.9495 | 794.3792 | 3050.3286
2019 | Quick Service Restaurant | 1B | 232.34 | 0 | 12.0398 | 885.4396 | 96.1356 | 33.2064 | 954.5028 | 618.3962 | 0 | 276.1012 | 0 | 0 | 0 | 0 | 0 | 0 | 0 | 176.3458 | 152.5145 | 1161.5408 | 12.0398 | 1173.5806 | 2397.9 | 806.7818 | 3204.6818
2019 | Quick Service Restaurant | 2A | 232.34 | 0 | 32.1666 | 682.3394 | 95.7191 | 33.2064 | 954.5028 | 618.3962 | 0 | 234.1483 | 0 | 0 | 0 | 0 | 0 | 0 | 0 | 192.455 | 151.1135 | 916.4878 | 32.1666 | 948.6543 | 2151.0295 | 843.0178 | 2994.0473
2019 | Quick Service Restaurant | 2B | 232.34 | 0 | 27.3066 | 467.5015 | 95.7191 | 33.2442 | 954.5028 | 618.3962 | 0 | 247.8549 | 0 | 0 | 0 | 0 | 0 | 0 | 0 | 193.6992 | 147.7815 | 715.3565 | 27.3066 | 742.663 | 1946.6041 | 839.402 | 2786.0061
2019 | Quick Service Restaurant | 3A | 232.34 | 0 | 168.3755 | 357.8486 | 95.757 | 33.2442 | 954.5028 | 618.3962 | 0 | 218.6621 | 0 | 0 | 0 | 0 | 0 | 0 | 0 | 220.915 | 146.1534 | 576.5107 | 168.3755 | 744.8862 | 1806.1681 | 1007.6738 | 2813.8419
2019 | Quick Service Restaurant | 3B | 232.34 | 0 | 92.7413 | 322.2569 | 95.9842 | 33.2442 | 954.5028 | 618.3962 | 0 | 236.4201 | 0 | 0 | 0 | 0 | 0 | 0 | 0 | 213.7352 | 145.5854 | 558.677 | 92.7413 | 651.4183 | 1787.9557 | 924.8598 | 2712.8155
2019 | Quick Service Restaurant | 3C | 232.34 | 0 | 41.407 | 123.8896 | 96.3249 | 33.3578 | 954.5028 | 618.3962 | 0 | 185.3422 | 0 | 0 | 0 | 0 | 0 | 0 | 0 | 223.8569 | 147.933 | 309.2318 | 41.407 | 350.6388 | 1541.3503 | 883.6472 | 2424.9975
2019 | Quick Service Restaurant | 4A | 232.34 | 0 | 281.1139 | 219.798 | 96.2492 | 33.4335 | 954.5028 | 618.3962 | 0 | 191.0974 | 0 | 0 | 0 | 0 | 0 | 0 | 0 | 243.3228 | 142.5942 | 410.8955 | 281.1139 | 692.0094 | 1637.6752 | 1142.8329 | 2780.5081
2019 | Quick Service Restaurant | 4B | 232.34 | 0 | 162.4657 | 187.046 | 95.7948 | 33.2442 | 954.5028 | 618.3962 | 0 | 212.4904 | 0 | 0 | 0 | 0 | 0 | 0 | 0 | 236.9724 | 142.6321 | 399.5364 | 162.4657 | 562.0021 | 1625.7103 | 1017.8344 | 2643.5447
2019 | Quick Service Restaurant | 4C | 232.34 | 0 | 189.241 | 54.5235 | 96.2871 | 33.4335 | 954.5028 | 618.3962 | 0 | 173.8695 | 0 | 0 | 0 | 0 | 0 | 0 | 0 | 250.1008 | 141.6098 | 228.3931 | 189.241 | 417.634 | 1454.3019 | 1057.738 | 2512.0399
2019 | Quick Service Restaurant | 5A | 232.34 | 0 | 439.3029 | 120.2168 | 95.9084 | 33.2821 | 954.5028 | 618.3962 | 0 | 184.0548 | 0 | 0 | 0 | 0 | 0 | 0 | 0 | 262.1406 | 140.6253 | 304.2717 | 439.3029 | 743.5746 | 1528.5902 | 1319.8397 | 2848.4299
2019 | Quick Service Restaurant | 5B | 232.34 | 0 | 324.8537 | 127.941 | 95.9842 | 33.3578 | 954.5028 | 618.3962 | 0 | 212.7554 | 0 | 0 | 0 | 0 | 0 | 0 | 0 | 256.8141 | 140.5874 | 340.6964 | 324.8537 | 665.5501 | 1565.1665 | 1200.064 | 2765.2304
2019 | Quick Service Restaurant | 5C | 232.34 | 0 | 249.2325 | 20.825 | 96.2492 | 33.3957 | 954.5028 | 618.3962 | 0 | 167.8871 | 0 | 0 | 0 | 0 | 0 | 0 | 0 | 260.9224 | 139.7166 | 188.712 | 249.2325 | 437.9445 | 1412.6141 | 1128.5511 | 2541.1652
2019 | Quick Service Restaurant | 6A | 232.34 | 0 | 645.6769 | 131.8031 | 95.9842 | 33.3578 | 954.5028 | 618.3962 | 0 | 195.5275 | 0 | 0 | 0 | 0 | 0 | 0 | 0 | 276.0077 | 139.7923 | 327.3306 | 645.6769 | 973.0075 | 1550.9676 | 1540.0808 | 3091.0484
2019 | Quick Service Restaurant | 6B | 232.34 | 0 | 491.6351 | 81.861 | 95.7948 | 33.2821 | 954.5028 | 618.3962 | 0 | 204.1225 | 0 | 0 | 0 | 0 | 0 | 0 | 0 | 272.5604 | 138.8079 | 285.9836 | 491.6351 | 777.6187 | 1508.3711 | 1382.5787 | 2890.9498
2019 | Quick Service Restaurant | 7 | 232.34 | 0 | 820.6101 | 90.2668 | 95.9084 | 33.4335 | 954.5028 | 618.3962 | 0 | 192.7256 | 0 | 0 | 0 | 0 | 0 | 0 | 0 | 292.5187 | 138.5428 | 282.9923 | 820.6101 | 1103.6024 | 1505.3799 | 1731.512 | 3236.8919
2019 | Quick Service Restaurant | 8 | 232.34 | 0 | 1162.0266 | 27.9433 | 97.3472 | 34.0394 | 954.5028 | 618.3962 | 0 | 192.6877 | 0 | 0 | 0 | 0 | 0 | 0 | 0 | 314.7838 | 136.4982 | 220.631 | 1162.0266 | 1382.6576 | 1443.0186 | 2095.2066 | 3538.2252
2004 | Full Service Restaurant | 0A | 511.15 | 0 | 0 | 1697.1591 | 319.5157 | 100.0799 | 792.9289 | 276.7465 | 0 | 602.3899 | 0.77448 | 0.77448 | 0 | 0 | 0 | 0 | 133.3653 | 127.2189 | 114.8294 | 2299.549 | 0 | 2299.549 | 3761.0255 | 403.9655 | 4164.9909
2004 | Full Service Restaurant | 0B | 511.15 | 0 | 0.28865 | 1433.9739 | 319.5157 | 100.0971 | 792.9289 | 276.7465 | 0 | 648.1702 | 0.77448 | 0.77448 | 0 | 0 | 0 | 0 | 133.3137 | 126.459 | 115.2769 | 2082.1441 | 0.28865 | 2082.4327 | 3544.0336 | 403.4942 | 3947.5278
2004 | Full Service Restaurant | 1A | 511.15 | 0 | 0.011782 | 1138.3638 | 319.5157 | 100.1143 | 792.9289 | 276.7465 | 0 | 557.0398 | 0.77448 | 0.77448 | 0 | 0 | 0 | 0 | 133.3653 | 138.6884 | 114.4164 | 1695.4036 | 0.011782 | 1695.4154 | 3156.5187 | 415.4408 | 3571.9596
2004 | Full Service Restaurant | 1B | 511.15 | 0 | 16.3943 | 1215.2266 | 319.5157 | 99.9766 | 792.9289 | 276.7465 | 0 | 639.9091 | 0.77448 | 0.77448 | 0 | 0 | 0 | 0 | 133.3137 | 138.8887 | 115.1048 | 1855.1356 | 16.3943 | 1871.5299 | 3316.7671 | 432.0236 | 3748.7907
2004 | Full Service Restaurant | 2A | 511.15 | 0 | 38.3966 | 1021.7273 | 319.5157 | 99.9422 | 792.9289 | 276.7465 | 0 | 579.603 | 0.77448 | 0.77448 | 0 | 0 | 0 | 0 | 133.3653 | 151.7779 | 114.382 | 1601.3302 | 38.3966 | 1639.7268 | 3062.256 | 466.921 | 3529.177
2004 | Full Service Restaurant | 2B | 511.15 | 0 | 33.1361 | 794.409 | 319.5157 | 100.0283 | 792.9289 | 276.7465 | 0 | 654.3832 | 0.77448 | 0.77448 | 0 | 0 | 0 | 0 | 133.3137 | 152.5025 | 114.5713 | 1448.7923 | 33.1361 | 1481.9283 | 2909.9074 | 462.3851 | 3372.2924
2004 | Full Service Restaurant | 3A | 511.15 | 0 | 163.43 | 647.6711 | 319.5157 | 99.9939 | 792.9289 | 276.7465 | 0 | 571.6172 | 0.77448 | 0.77448 | 0 | 0 | 0 | 0 | 133.3825 | 174.228 | 113.9345 | 1219.2883 | 163.43 | 1382.7183 | 2679.8182 | 614.3986 | 3294.2168
2004 | Full Service Restaurant | 3B | 511.15 | 0 | 84.74 | 482.7586 | 319.5157 | 99.9939 | 792.9289 | 276.7465 | 0 | 643.0758 | 0.77448 | 0.77448 | 0 | 0 | 0 | 0 | 133.3137 | 168.4019 | 113.9517 | 1125.8345 | 84.74 | 1210.5744 | 2586.3128 | 529.8884 | 3116.2012
2004 | Full Service Restaurant | 3C | 511.15 | 0 | 45.3773 | 192.3806 | 319.5157 | 99.9766 | 792.9289 | 276.7465 | 0 | 562.2546 | 0.77448 | 0.77448 | 0 | 0 | 0 | 0 | 133.3825 | 176.8082 | 114.0377 | 754.6352 | 45.3773 | 800.0125 | 2215.2512 | 498.9261 | 2714.1773
2004 | Full Service Restaurant | 4A | 511.15 | 0 | 348.9979 | 453.3629 | 319.5157 | 99.8562 | 792.9289 | 276.7465 | 0 | 543.495 | 0.77448 | 0.77448 | 0 | 0 | 0 | 0 | 133.3825 | 191.8946 | 113.8312 | 996.8579 | 348.9979 | 1345.8558 | 2457.1297 | 817.639 | 3274.7687
2004 | Full Service Restaurant | 4B | 511.15 | 0 | 175.6418 | 290.1715 | 319.5157 | 99.925 | 792.9289 | 276.7465 | 0 | 652.4212 | 0.77448 | 0.77448 | 0 | 0 | 0 | 0 | 133.3825 | 186.9169 | 112.8502 | 942.5927 | 175.6418 | 1118.2345 | 2401.9523 | 639.2993 | 3041.2516
2004 | Full Service Restaurant | 4C | 511.15 | 0 | 278.9733 | 79.1862 | 319.5157 | 99.7357 | 792.9289 | 276.7465 | 0 | 537.1787 | 0.77448 | 0.77448 | 0 | 0 | 0 | 0 | 133.3825 | 197.2435 | 113.5903 | 616.3649 | 278.9733 | 895.3382 | 2076.2752 | 752.9633 | 2829.2386
2004 | Full Service Restaurant | 5A | 511.15 | 0 | 499.8156 | 327.7768 | 319.5157 | 99.8734 | 792.9289 | 276.7465 | 0 | 536.3526 | 0.77448 | 0.77448 | 0 | 0 | 0 | 0 | 133.3825 | 206.8633 | 113.6763 | 864.1294 | 499.8156 | 1363.945 | 2324.2807 | 983.4254 | 3307.7061
2004 | Full Service Restaurant | 5B | 511.15 | 0 | 318.1592 | 364.728 | 319.5157 | 99.8906 | 792.9289 | 276.7465 | 0 | 634.3328 | 0.77448 | 0.77448 | 0 | 0 | 0 | 0 | 133.3825 | 202.6631 | 113.5042 | 999.0608 | 318.1592 | 1317.2201 | 2459.0228 | 797.563 | 3256.5858
2004 | Full Service Restaurant | 5C | 511.15 | 0 | 358.382 | 28.3976 | 319.5157 | 99.7357 | 792.9289 | 276.7465 | 0 | 510.0892 | 0.77448 | 0.77448 | 0 | 0 | 0 | 0 | 133.3825 | 205.7264 | 113.6419 | 538.4867 | 358.382 | 896.8687 | 1998.4487 | 840.8549 | 2839.3036
2004 | Full Service Restaurant | 6A | 511.15 | 0 | 666.4738 | 332.2171 | 319.5157 | 99.839 | 792.9289 | 276.7465 | 0 | 542.3419 | 0.77448 | 0.77448 | 0 | 0 | 0 | 0 | 133.3825 | 217.9558 | 113.5214 | 874.559 | 666.4738 | 1541.0328 | 2334.5038 | 1161.1761 | 3495.6799
2004 | Full Service Restaurant | 6B | 511.15 | 0 | 498.5196 | 281.308 | 319.5157 | 99.7701 | 792.9289 | 276.7465 | 0 | 593.1822 | 0.77448 | 0.77448 | 0 | 0 | 0 | 0 | 133.3825 | 215.1341 | 113.4182 | 874.4902 | 498.5196 | 1373.0098 | 2334.2801 | 990.4002 | 3324.6802
2004 | Full Service Restaurant | 7 | 511.15 | 0 | 828.2308 | 276.1276 | 319.5157 | 99.7013 | 792.9289 | 276.7465 | 0 | 541.3437 | 0.77448 | 0.77448 | 0 | 0 | 0 | 0 | 133.3825 | 231.1395 | 113.5042 | 817.4713 | 828.2308 | 1645.7021 | 2277.2612 | 1336.1228 | 3613.3839
2004 | Full Service Restaurant | 8 | 511.15 | 0 | 1145.6655 | 179.0252 | 319.5157 | 99.1505 | 792.9289 | 276.7465 | 0 | 529.0725 | 0.77448 | 0.77448 | 0 | 0 | 0 | 0 | 133.3997 | 248.8887 | 113.3493 | 708.0977 | 1145.6655 | 1853.7631 | 2167.1991 | 1671.3007 | 3838.4998
2007 | Full Service Restaurant | 0A | 511.15 | 0 | 0 | 1598.4388 | 319.5157 | 100.0799 | 792.9289 | 276.7465 | 0 | 568.0718 | 0.77448 | 0.77448 | 0 | 0 | 0 | 0 | 133.1932 | 126.9008 | 118.2716 | 2166.5107 | 0 | 2166.5107 | 3631.2744 | 403.6474 | 4034.9218
2007 | Full Service Restaurant | 0B | 511.15 | 0 | 0 | 1329.9183 | 319.5157 | 100.0971 | 792.9289 | 276.7465 | 0 | 611.0296 | 0.77448 | 0.77448 | 0 | 0 | 0 | 0 | 133.2104 | 126.2528 | 117.411 | 1940.9479 | 0 | 1940.9479 | 3404.8684 | 402.9994 | 3807.8677
2007 | Full Service Restaurant | 1A | 511.15 | 0 | 0 | 1082.2227 | 319.5157 | 100.1143 | 792.9289 | 276.7465 | 0 | 532.7556 | 0.77448 | 0.77448 | 0 | 0 | 0 | 0 | 133.3653 | 138.6766 | 114.9671 | 1614.9783 | 0 | 1614.9783 | 3076.6269 | 415.4232 | 3492.0501
2007 | Full Service Restaurant | 1B | 511.15 | 0 | 2.3328 | 1096.8517 | 319.5157 | 99.9766 | 792.9289 | 276.7465 | 0 | 601.5982 | 0.77448 | 0.77448 | 0 | 0 | 0 | 0 | 133.2965 | 138.8534 | 115.7072 | 1698.4499 | 2.3328 | 1700.7827 | 3160.6493 | 417.9327 | 3578.582
2007 | Full Service Restaurant | 2A | 511.15 | 0 | 10.8038 | 922.5423 | 319.5157 | 99.9422 | 792.9289 | 276.7465 | 0 | 545.3882 | 0.77448 | 0.77448 | 0 | 0 | 0 | 0 | 133.4341 | 151.8898 | 113.8312 | 1467.9305 | 10.8038 | 1478.7343 | 2928.3572 | 439.4343 | 3367.7915
2007 | Full Service Restaurant | 2B | 511.15 | 0 | 6.3268 | 661.0093 | 319.5157 | 100.0283 | 792.9289 | 276.7465 | 0 | 604.1798 | 0.77448 | 0.77448 | 0 | 0 | 0 | 0 | 133.4341 | 152.7146 | 111.9036 | 1265.1891 | 6.3268 | 1271.5159 | 2723.7398 | 435.782 | 3159.5218
2007 | Full Service Restaurant | 3A | 511.15 | 0 | 85.1229 | 534.752 | 319.5157 | 99.9939 | 792.9289 | 276.7465 | 0 | 539.2268 | 0.77448 | 0.77448 | 0 | 0 | 0 | 0 | 133.6063 | 174.6403 | 110.1137 | 1073.9788 | 85.1229 | 1159.1017 | 2530.9289 | 536.5097 | 3067.4386
2007 | Full Service Restaurant | 3B | 511.15 | 0 | 28.1936 | 445.1878 | 319.5157 | 99.9939 | 792.9289 | 276.7465 | 0 | 598.0184 | 0.77448 | 0.77448 | 0 | 0 | 0 | 0 | 133.5202 | 168.7612 | 110.5096 | 1043.2062 | 28.1936 | 1071.3998 | 2500.4489 | 473.7014 | 2974.1503
2007 | Full Service Restaurant | 3C | 511.15 | 0 | 6.1265 | 178.2162 | 319.5157 | 99.9766 | 792.9289 | 276.7465 | 0 | 516.7153 | 0.77448 | 0.77448 | 0 | 0 | 0 | 0 | 133.5718 | 177.1498 | 111.0775 | 694.9315 | 6.1265 | 701.058 | 2152.7766 | 460.0228 | 2612.7994
2007 | Full Service Restaurant | 4A | 511.15 | 0 | 211.358 | 345.2112 | 319.5157 | 99.8562 | 792.9289 | 276.7465 | 0 | 510.0375 | 0.77448 | 0.77448 | 0 | 0 | 0 | 0 | 133.7611 | 192.578 | 107.4977 | 855.2487 | 211.358 | 1066.6067 | 2309.5484 | 680.6825 | 2990.2309
2007 | Full Service Restaurant | 4B | 511.15 | 0 | 77.4471 | 276.5235 | 319.5157 | 99.925 | 792.9289 | 276.7465 | 0 | 607.4326 | 0.77448 | 0.77448 | 0 | 0 | 0 | 0 | 133.6751 | 187.4529 | 107.8247 | 883.956 | 77.4471 | 961.4031 | 2338.5827 | 541.6465 | 2880.2293
2007 | Full Service Restaurant | 4C | 511.15 | 0 | 119.7317 | 76.4153 | 319.5157 | 99.7357 | 792.9289 | 276.7465 | 0 | 500.9331 | 0.77448 | 0.77448 | 0 | 0 | 0 | 0 | 133.83 | 198.0624 | 106.4306 | 577.3484 | 119.7317 | 697.08 | 2030.5638 | 594.5405 | 2625.1043
2007 | Full Service Restaurant | 5A | 511.15 | 0 | 329.5757 | 207.4571 | 319.5157 | 99.8734 | 792.9289 | 276.7465 | 0 | 489.4364 | 0.77448 | 0.77448 | 0 | 0 | 0 | 0 | 133.83 | 207.6762 | 105.9832 | 696.8935 | 329.5757 | 1026.4692 | 2149.7819 | 813.9926 | 2963.7745
2007 | Full Service Restaurant | 5B | 511.15 | 0 | 176.6962 | 242.2743 | 319.5157 | 99.8906 | 792.9289 | 276.7465 | 0 | 573.4588 | 0.77448 | 0.77448 | 0 | 0 | 0 | 0 | 133.7611 | 203.3524 | 106.4306 | 815.733 | 176.6962 | 992.4293 | 2269.0173 | 656.7951 | 2925.8124
2007 | Full Service Restaurant | 5C | 511.15 | 0 | 151.6012 | 30.2735 | 319.5157 | 99.7357 | 792.9289 | 276.7465 | 0 | 473.2067 | 0.77448 | 0.77448 | 0 | 0 | 0 | 0 | 133.8988 | 206.6984 | 105.1398 | 503.4803 | 151.6012 | 655.0815 | 1955.4737 | 635.0461 | 2590.5198
2007 | Full Service Restaurant | 6A | 511.15 | 0 | 490.2665 | 223.8589 | 319.5157 | 99.839 | 792.9289 | 276.7465 | 0 | 504.8915 | 0.77448 | 0.77448 | 0 | 0 | 0 | 0 | 133.8472 | 218.7864 | 105.5873 | 728.7504 | 490.2665 | 1219.0169 | 2181.243 | 985.7935 | 3167.0365
2007 | Full Service Restaurant | 6B | 511.15 | 0 | 320.869 | 163.6044 | 319.5157 | 99.7701 | 792.9289 | 276.7465 | 0 | 542.3247 | 0.77448 | 0.77448 | 0 | 0 | 0 | 0 | 133.8472 | 215.9765 | 104.9505 | 705.9291 | 320.869 | 1026.7982 | 2157.6816 | 813.5861 | 2971.2677
2007 | Full Service Restaurant | 7 | 511.15 | 0 | 644.872 | 168.1308 | 319.5157 | 99.7013 | 792.9289 | 276.7465 | 0 | 502.2927 | 0.77448 | 0.77448 | 0 | 0 | 0 | 0 | 133.8816 | 232.0526 | 104.6579 | 670.4235 | 644.872 | 1315.2956 | 2121.8835 | 1153.6712 | 3275.5546
2007 | Full Service Restaurant | 8 | 511.15 | 0 | 958.7604 | 70.1506 | 319.5157 | 99.1505 | 792.9289 | 276.7465 | 0 | 488.8512 | 0.77448 | 0.77448 | 0 | 0 | 0 | 0 | 133.9505 | 249.9196 | 103.0574 | 559.0018 | 958.7604 | 1517.7622 | 2008.362 | 1485.4265 | 3493.7885
2010 | Full Service Restaurant | 0A | 511.15 | 0 | 0 | 1246.9974 | 129.1315 | 56.8812 | 792.2405 | 276.7465 | 0 | 365.2616 | 0.77448 | 0.77448 | 0 | 0 | 0 | 0 | 129.6994 | 126.8832 | 117.6692 | 1612.259 | 0 | 1612.259 | 2838.6209 | 403.6297 | 3242.2505
2010 | Full Service Restaurant | 0B | 511.15 | 0 | 0.017673 | 1005.3427 | 128.9766 | 56.864 | 792.2405 | 276.7465 | 0 | 342.8361 | 0.77448 | 0.77448 | 0 | 0 | 0 | 0 | 129.6994 | 126.188 | 117.1529 | 1348.1788 | 0.017673 | 1348.1965 | 2573.8695 | 402.9463 | 2976.8158
2010 | Full Service Restaurant | 1A | 511.15 | 0 | 0 | 777.9385 | 129.1659 | 56.864 | 792.2405 | 276.7465 | 0 | 281.5834 | 0.77448 | 0.77448 | 0 | 0 | 0 | 0 | 129.7683 | 138.5765 | 114.8811 | 1059.5219 | 0 | 1059.5219 | 2283.1989 | 415.3171 | 2698.516
2010 | Full Service Restaurant | 1B | 511.15 | 0 | 6.4741 | 813.5989 | 129.2347 | 56.7951 | 792.2405 | 276.7465 | 0 | 324.1281 | 0.77448 | 0.77448 | 0 | 0 | 0 | 0 | 129.7339 | 138.7532 | 115.6555 | 1137.727 | 6.4741 | 1144.2011 | 2362.1613 | 421.9679 | 2784.1292
2010 | Full Service Restaurant | 2A | 511.15 | 0 | 16.5887 | 663.2811 | 128.8389 | 56.7607 | 792.2405 | 276.7465 | 0 | 294.3021 | 0.77448 | 0.77448 | 0 | 0 | 0 | 0 | 129.7855 | 151.7426 | 114.1066 | 957.5832 | 16.5887 | 974.1718 | 2180.0727 | 445.0719 | 2625.1445
2010 | Full Service Restaurant | 2B | 511.15 | 0 | 14.1204 | 436.3071 | 128.8389 | 56.8123 | 792.2405 | 276.7465 | 0 | 289.5003 | 0.77448 | 0.77448 | 0 | 0 | 0 | 0 | 129.7855 | 152.5673 | 112.2306 | 725.8074 | 14.1204 | 739.9278 | 1946.4898 | 443.4342 | 2389.924
2010 | Full Service Restaurant | 3A | 511.15 | 0 | 99.8736 | 356.3809 | 128.9422 | 56.7951 | 792.2405 | 276.7465 | 0 | 272.1003 | 0.77448 | 0.77448 | 0 | 0 | 0 | 0 | 129.8543 | 174.4341 | 110.8194 | 628.4812 | 99.8736 | 728.3548 | 1847.9072 | 551.0542 | 2398.9614
2010 | Full Service Restaurant | 3B | 511.15 | 0 | 46.2197 | 317.6053 | 129.1659 | 56.7951 | 792.2405 | 276.7465 | 0 | 280.6196 | 0.77448 | 0.77448 | 0 | 0 | 0 | 0 | 129.8199 | 168.5963 | 110.9398 | 598.2249 | 46.2197 | 644.4445 | 1817.9434 | 491.5566 | 2309.5
2010 | Full Service Restaurant | 3C | 511.15 | 0 | 18.5857 | 144.0187 | 129.579 | 56.8984 | 792.2405 | 276.7465 | 0 | 205.564 | 0.77448 | 0.77448 | 0 | 0 | 0 | 0 | 129.8199 | 176.8671 | 112.3683 | 349.5827 | 18.5857 | 368.1683 | 1571.2288 | 472.1992 | 2043.4281
2010 | Full Service Restaurant | 4A | 511.15 | 0 | 211.5465 | 220.9331 | 129.3036 | 56.9156 | 792.2405 | 276.7465 | 0 | 209.815 | 0.77448 | 0.77448 | 0 | 0 | 0 | 0 | 129.9232 | 192.3423 | 108.4271 | 430.7481 | 211.5465 | 642.2946 | 1648.2981 | 680.6354 | 2328.9335
2010 | Full Service Restaurant | 4B | 511.15 | 0 | 96.9281 | 198.5937 | 128.8561 | 56.7779 | 792.2405 | 276.7465 | 0 | 278.5199 | 0.77448 | 0.77448 | 0 | 0 | 0 | 0 | 129.8888 | 187.2703 | 108.3066 | 477.1136 | 96.9281 | 574.0417 | 1693.9579 | 560.9391 | 2254.897
2010 | Full Service Restaurant | 4C | 511.15 | 0 | 140.22 | 60.6331 | 129.4241 | 56.8984 | 792.2405 | 276.7465 | 0 | 201.0204 | 0.77448 | 0.77448 | 0 | 0 | 0 | 0 | 129.9232 | 197.7266 | 108.1001 | 261.6535 | 140.22 | 401.8735 | 1479.0142 | 614.6932 | 2093.7073
2010 | Full Service Restaurant | 5A | 511.15 | 0 | 337.6109 | 125.9303 | 129.011 | 56.8123 | 792.2405 | 276.7465 | 0 | 206.3212 | 0.77448 | 0.77448 | 0 | 0 | 0 | 0 | 129.9576 | 207.417 | 106.9642 | 332.2515 | 337.6109 | 669.8624 | 1548.0116 | 821.7744 | 2369.7861
2010 | Full Service Restaurant | 5B | 511.15 | 0 | 207.1461 | 134.3979 | 129.1143 | 56.8812 | 792.2405 | 276.7465 | 0 | 278.1585 | 0.77448 | 0.77448 | 0 | 0 | 0 | 0 | 129.9404 | 203.158 | 106.8781 | 412.5564 | 207.1461 | 619.7025 | 1628.3682 | 687.0506 | 2315.4187
2010 | Full Service Restaurant | 5C | 511.15 | 0 | 200.242 | 19.1555 | 129.4413 | 56.8812 | 792.2405 | 276.7465 | 0 | 241.2072 | 0.77448 | 0.77448 | 0 | 0 | 0 | 0 | 129.992 | 206.4274 | 106.1553 | 260.3627 | 200.242 | 460.6046 | 1475.8302 | 683.41 | 2159.2402
2010 | Full Service Restaurant | 6A | 511.15 | 0 | 494.9851 | 138.735 | 129.0971 | 56.8468 | 792.2405 | 276.7465 | 0 | 214.5479 | 0.77448 | 0.77448 | 0 | 0 | 0 | 0 | 129.9576 | 218.5449 | 106.379 | 353.283 | 494.9851 | 848.268 | 1568.5956 | 990.2765 | 2558.8721
2010 | Full Service Restaurant | 6B | 511.15 | 0 | 344.7859 | 89.3577 | 128.8561 | 56.7779 | 792.2405 | 276.7465 | 0 | 269.8629 | 0.77448 | 0.77448 | 0 | 0 | 0 | 0 | 129.9748 | 215.7526 | 105.5873 | 359.2206 | 344.7859 | 704.0065 | 1573.4146 | 837.2851 | 2410.6996
2010 | Full Service Restaurant | 7 | 511.15 | 0 | 639.4289 | 100.0455 | 128.9422 | 56.8812 | 792.2405 | 276.7465 | 0 | 214.8921 | 0.77448 | 0.77448 | 0 | 0 | 0 | 0 | 129.992 | 231.7993 | 105.4324 | 314.9376 | 639.4289 | 954.3665 | 1529.2004 | 1147.9747 | 2677.1751
2010 | Full Service Restaurant | 8 | 511.15 | 0 | 930.9202 | 26.7281 | 130.6632 | 57.2426 | 792.2405 | 276.7465 | 0 | 253.6333 | 0.77448 | 0.77448 | 0 | 0 | 0 | 0 | 130.0264 | 249.6722 | 103.5909 | 280.3614 | 930.9202 | 1211.2817 | 1494.8652 | 1457.3389 | 2952.2041
2013 | Full Service Restaurant | 0A | 511.15 | 0 | 0 | 1166.7442 | 120.3541 | 56.8812 | 773.5153 | 276.7465 | 0 | 292.8047 | 0.77448 | 0.77448 | 0 | 0 | 0 | 0 | 129.6822 | 126.783 | 97.7221 | 1459.5489 | 0 | 1459.5489 | 2638.461 | 403.5236 | 3041.9847
2013 | Full Service Restaurant | 0B | 511.15 | 0 | 0.0058909 | 973.8128 | 120.0959 | 56.864 | 773.5153 | 276.7465 | 0 | 274.1656 | 0.77448 | 0.77448 | 0 | 0 | 0 | 0 | 129.6994 | 126.1939 | 96.4313 | 1247.9784 | 0.0058909 | 1247.9843 | 2425.3416 | 402.9405 | 2828.282
2013 | Full Service Restaurant | 1A | 511.15 | 0 | 0 | 716.6169 | 120.3541 | 56.864 | 773.5153 | 276.7465 | 0 | 166.6163 | 0.77448 | 0.77448 | 0 | 0 | 0 | 0 | 129.7339 | 138.4822 | 94.8995 | 883.2332 | 0 | 883.2332 | 2059.3744 | 415.2288 | 2474.6032
2013 | Full Service Restaurant | 1B | 511.15 | 0 | 5.9321 | 787.3527 | 120.6811 | 56.7951 | 773.5153 | 276.7465 | 0 | 257.0754 | 0.77448 | 0.77448 | 0 | 0 | 0 | 0 | 129.7339 | 138.765 | 94.8651 | 1044.4281 | 5.9321 | 1050.3602 | 2220.7586 | 421.4436 | 2642.2023
2013 | Full Service Restaurant | 2A | 511.15 | 0 | 16.0113 | 629.8753 | 119.8894 | 56.7607 | 773.5153 | 276.7465 | 0 | 226.0102 | 0.77448 | 0.77448 | 0 | 0 | 0 | 0 | 129.7683 | 151.6542 | 94.0734 | 855.8855 | 16.0113 | 871.8968 | 2030.6498 | 444.4062 | 2475.056
2013 | Full Service Restaurant | 2B | 511.15 | 0 | 13.6491 | 421.8502 | 119.6828 | 56.8123 | 773.5153 | 276.7465 | 0 | 224.6506 | 0.77448 | 0.77448 | 0 | 0 | 0 | 0 | 129.7855 | 152.5732 | 91.3885 | 646.5007 | 13.6491 | 660.1499 | 1818.4253 | 442.9629 | 2261.3883
2013 | Full Service Restaurant | 3A | 511.15 | 0 | 100.1976 | 342.1477 | 120.2164 | 56.7951 | 773.5153 | 276.7465 | 0 | 207.1129 | 0.77448 | 0.77448 | 0 | 0 | 0 | 0 | 129.8371 | 174.3811 | 90.4592 | 549.2606 | 100.1976 | 649.4582 | 1720.8582 | 551.3252 | 2272.1834
2013 | Full Service Restaurant | 3B | 511.15 | 0 | 47.4862 | 308.2943 | 120.3024 | 56.7951 | 773.5153 | 276.7465 | 0 | 218.9883 | 0.77448 | 0.77448 | 0 | 0 | 0 | 0 | 129.8371 | 168.614 | 89.874 | 527.2826 | 47.4862 | 574.7688 | 1698.3811 | 492.8408 | 2191.2219
2013 | Full Service Restaurant | 3C | 511.15 | 0 | 18.403 | 139.4751 | 121.0253 | 56.8984 | 773.5153 | 276.7465 | 0 | 140.6454 | 0.77448 | 0.77448 | 0 | 0 | 0 | 0 | 129.8027 | 176.7964 | 92.163 | 280.1205 | 18.403 | 298.5235 | 1454.2653 | 471.9459 | 1926.2112
2013 | Full Service Restaurant | 4A | 511.15 | 0 | 209.3198 | 215.6666 | 120.7671 | 56.9156 | 773.5153 | 276.7465 | 0 | 148.8377 | 0.77448 | 0.77448 | 0 | 0 | 0 | 0 | 129.906 | 192.3011 | 87.7743 | 364.5043 | 209.3198 | 573.8241 | 1534.1571 | 678.3674 | 2212.5245
2013 | Full Service Restaurant | 4B | 511.15 | 0 | 95.4201 | 193.069 | 119.7173 | 56.7779 | 773.5153 | 276.7465 | 0 | 213.8939 | 0.77448 | 0.77448 | 0 | 0 | 0 | 0 | 129.8888 | 187.2173 | 87.7743 | 406.963 | 95.4201 | 502.383 | 1575.3938 | 559.3839 | 2134.7777
2013 | Full Service Restaurant | 4C | 511.15 | 0 | 137.3512 | 59.7037 | 121.0597 | 56.8984 | 773.5153 | 276.7465 | 0 | 139.1825 | 0.77448 | 0.77448 | 0 | 0 | 0 | 0 | 129.9232 | 197.6854 | 87.3957 | 198.8862 | 137.3512 | 336.2374 | 1368.4358 | 611.789 | 1980.2247
2013 | Full Service Restaurant | 5A | 511.15 | 0 | 333.8996 | 124.9837 | 120.268 | 56.8123 | 773.5153 | 276.7465 | 0 | 146.411 | 0.77448 | 0.77448 | 0 | 0 | 0 | 0 | 129.9404 | 207.3817 | 86.2253 | 271.3947 | 333.8996 | 605.2943 | 1438.9134 | 818.022 | 2256.9353
2013 | Full Service Restaurant | 5B | 511.15 | 0 | 202.9164 | 132.7801 | 120.2164 | 56.8812 | 773.5153 | 276.7465 | 0 | 215.6322 | 0.77448 | 0.77448 | 0 | 0 | 0 | 0 | 129.9232 | 203.1226 | 86.1909 | 348.4123 | 202.9164 | 551.3288 | 1515.9138 | 682.7856 | 2198.6994
2013 | Full Service Restaurant | 5C | 511.15 | 0 | 183.3529 | 27.3649 | 121.0769 | 56.8812 | 773.5153 | 276.7465 | 0 | 136.1018 | 0.77448 | 0.77448 | 0 | 0 | 0 | 0 | 129.9576 | 206.3155 | 86.0704 | 163.4667 | 183.3529 | 346.8196 | 1331.7254 | 666.4208 | 1998.1462
2013 | Full Service Restaurant | 6A | 511.15 | 0 | 489.8895 | 134.6045 | 120.3713 | 56.8468 | 773.5153 | 276.7465 | 0 | 153.605 | 0.77448 | 0.77448 | 0 | 0 | 0 | 0 | 129.9576 | 218.5095 | 85.5885 | 288.2095 | 489.8895 | 778.099 | 1455.229 | 985.1455 | 2440.3746
2013 | Full Service Restaurant | 6B | 511.15 | 0 | 341.599 | 86.6212 | 119.8377 | 56.7779 | 773.5153 | 276.7465 | 0 | 206.8203 | 0.77448 | 0.77448 | 0 | 0 | 0 | 0 | 129.9576 | 215.7232 | 84.7796 | 293.4415 | 341.599 | 635.0405 | 1459.067 | 834.0686 | 2293.1357
2013 | Full Service Restaurant | 7 | 511.15 | 0 | 630.3334 | 97.1541 | 120.0787 | 56.8812 | 773.5153 | 276.7465 | 0 | 153.8976 | 0.77448 | 0.77448 | 0 | 0 | 0 | 0 | 129.9748 | 231.7698 | 84.5903 | 251.0517 | 630.3334 | 881.3851 | 1416.8493 | 1138.8498 | 2555.6991
2013 | Full Service Restaurant | 8 | 511.15 | 0 | 904.7766 | 32.1839 | 123.211 | 57.2426 | 773.5153 | 276.7465 | 0 | 154.0697 | 0.77448 | 0.77448 | 0 | 0 | 0 | 0 | 130.0092 | 249.6132 | 82.9725 | 186.2536 | 904.7766 | 1091.0302 | 1353.9444 | 1431.1364 | 2785.0808
2016 | Full Service Restaurant | 0A | 511.15 | 0 | 0 | 1151.0137 | 94.4176 | 32.0806 | 773.5153 | 276.7465 | 0 | 289.6208 | 0.77448 | 0.77448 | 0 | 0 | 0 | 0 | 129.6822 | 126.7064 | 97.7393 | 1440.6344 | 0 | 1440.6344 | 2568.8268 | 403.4471 | 2972.2738
2016 | Full Service Restaurant | 0B | 511.15 | 0 | 0.011782 | 959.2354 | 94.1939 | 32.0634 | 773.5153 | 276.7465 | 0 | 270.8612 | 0.77448 | 0.77448 | 0 | 0 | 0 | 0 | 129.6994 | 126.1173 | 96.4485 | 1230.0966 | 0.011782 | 1230.1084 | 2356.7916 | 402.8757 | 2759.6672
2016 | Full Service Restaurant | 1A | 511.15 | 0 | 0 | 706.5487 | 94.2111 | 32.0634 | 773.5153 | 276.7465 | 0 | 165.4115 | 0.77448 | 0.77448 | 0 | 0 | 0 | 0 | 129.7339 | 138.3998 | 94.9167 | 871.9602 | 0 | 871.9602 | 1997.1579 | 415.1463 | 2412.3042
2016 | Full Service Restaurant | 1B | 511.15 | 0 | 6.3739 | 778.6441 | 94.4692 | 32.0118 | 773.5153 | 276.7465 | 0 | 256.2665 | 0.77448 | 0.77448 | 0 | 0 | 0 | 0 | 129.7339 | 138.6766 | 94.8823 | 1034.9106 | 6.3739 | 1041.2845 | 2160.2804 | 421.7912 | 2582.0716
2016 | Full Service Restaurant | 2A | 511.15 | 0 | 16.6122 | 617.3287 | 93.8497 | 31.9946 | 773.5153 | 276.7465 | 0 | 224.031 | 0.77448 | 0.77448 | 0 | 0 | 0 | 0 | 129.7683 | 151.5658 | 94.0906 | 841.3597 | 16.6122 | 857.9719 | 1965.3354 | 444.9305 | 2410.2659
2016 | Full Service Restaurant | 2B | 511.15 | 0 | 14.3973 | 416.6181 | 93.6776 | 32.029 | 773.5153 | 276.7465 | 0 | 222.5853 | 0.77448 | 0.77448 | 0 | 0 | 0 | 0 | 129.7855 | 152.4789 | 91.3885 | 639.2034 | 14.3973 | 653.6007 | 1760.3566 | 443.6227 | 2203.9793
2016 | Full Service Restaurant | 3A | 511.15 | 0 | 101.3816 | 337.2254 | 94.1078 | 32.029 | 773.5153 | 276.7465 | 0 | 205.2542 | 0.77448 | 0.77448 | 0 | 0 | 0 | 0 | 129.8371 | 174.2869 | 90.4592 | 542.4796 | 101.3816 | 643.8612 | 1663.1681 | 552.4091 | 2215.5772
2016 | Full Service Restaurant | 3B | 511.15 | 0 | 48.7704 | 304.2326 | 94.1594 | 32.029 | 773.5153 | 276.7465 | 0 | 217.9901 | 0.77448 | 0.77448 | 0 | 0 | 0 | 0 | 129.8371 | 168.5197 | 89.874 | 522.2227 | 48.7704 | 570.9931 | 1642.3948 | 494.0366 | 2136.4315
2016 | Full Service Restaurant | 3C | 511.15 | 0 | 19.5223 | 130.7837 | 94.7446 | 32.1323 | 773.5153 | 276.7465 | 0 | 139.3546 | 0.77448 | 0.77448 | 0 | 0 | 0 | 0 | 129.8027 | 176.6962 | 92.163 | 270.1383 | 19.5223 | 289.6606 | 1393.2363 | 472.9651 | 1866.2014
2016 | Full Service Restaurant | 4A | 511.15 | 0 | 212.5715 | 210.7616 | 94.7446 | 32.1839 | 773.5153 | 276.7465 | 0 | 146.9961 | 0.77448 | 0.77448 | 0 | 0 | 0 | 0 | 129.906 | 192.1833 | 87.7571 | 357.7577 | 212.5715 | 570.3293 | 1476.6047 | 681.5014 | 2158.106
2016 | Full Service Restaurant | 4B | 511.15 | 0 | 99.903 | 188.4222 | 93.8152 | 32.029 | 773.5153 | 276.7465 | 0 | 210.7788 | 0.77448 | 0.77448 | 0 | 0 | 0 | 0 | 129.8888 | 187.1172 | 87.7055 | 399.201 | 99.903 | 499.104 | 1516.912 | 563.7608 | 2080.6728
2016 | Full Service Restaurant | 4C | 511.15 | 0 | 141.4277 | 57.8622 | 95.02 | 32.2011 | 773.5153 | 276.7465 | 0 | 137.1861 | 0.77448 | 0.77448 | 0 | 0 | 0 | 0 | 129.9232 | 197.5734 | 87.3785 | 195.0483 | 141.4277 | 336.4759 | 1313.8608 | 615.7476 | 1929.6084
2016 | Full Service Restaurant | 5A | 511.15 | 0 | 335.9496 | 121.249 | 94.2455 | 32.0806 | 773.5153 | 276.7465 | 0 | 144.8104 | 0.77448 | 0.77448 | 0 | 0 | 0 | 0 | 129.9404 | 207.258 | 86.2081 | 266.0594 | 335.9496 | 602.009 | 1382.8066 | 819.9542 | 2202.7608
2016 | Full Service Restaurant | 5B | 511.15 | 0 | 207.3522 | 130.0781 | 94.1767 | 32.1495 | 773.5153 | 276.7465 | 0 | 213.085 | 0.77448 | 0.77448 | 0 | 0 | 0 | 0 | 129.9232 | 203.0048 | 86.1221 | 343.1631 | 207.3522 | 550.5153 | 1459.8071 | 687.1095 | 2146.9165
2016 | Full Service Restaurant | 5C | 511.15 | 0 | 187.4412 | 26.5044 | 94.8995 | 32.1839 | 773.5153 | 276.7465 | 0 | 134.57 | 0.77448 | 0.77448 | 0 | 0 | 0 | 0 | 129.9576 | 206.1917 | 86.0704 | 161.0744 | 187.4412 | 348.5156 | 1278.4757 | 670.3853 | 1948.861
2016 | Full Service Restaurant | 6A | 511.15 | 0 | 490.508 | 132.608 | 94.2283 | 32.1323 | 773.5153 | 276.7465 | 0 | 152.4519 | 0.77448 | 0.77448 | 0 | 0 | 0 | 0 | 129.9576 | 218.3799 | 85.5713 | 285.0599 | 490.508 | 775.568 | 1401.2048 | 985.6345 | 2386.8393
2016 | Full Service Restaurant | 6B | 511.15 | 0 | 343.1365 | 85.382 | 93.798 | 32.0806 | 773.5153 | 276.7465 | 0 | 204.8411 | 0.77448 | 0.77448 | 0 | 0 | 0 | 0 | 129.9576 | 215.5936 | 84.7624 | 290.2231 | 343.1365 | 633.3596 | 1405.0944 | 835.4825 | 2240.5769
2016 | Full Service Restaurant | 7 | 511.15 | 0 | 630.734 | 95.5707 | 93.9873 | 32.1839 | 773.5153 | 276.7465 | 0 | 152.538 | 0.77448 | 0.77448 | 0 | 0 | 0 | 0 | 129.9748 | 231.6344 | 84.5731 | 248.1087 | 630.734 | 878.8427 | 1363.1005 | 1139.1148 | 2502.2153
2016 | Full Service Restaurant | 8 | 511.15 | 0 | 899.8401 | 31.6848 | 96.5862 | 32.7347 | 773.5153 | 276.7465 | 0 | 152.4691 | 0.77448 | 0.77448 | 0 | 0 | 0 | 0 | 130.0092 | 249.466 | 82.9553 | 184.1539 | 899.8401 | 1083.994 | 1300.6946 | 1426.0526 | 2726.7472
2019 | Full Service Restaurant | 0A | 511.15 | 0 | 0 | 1116.2654 | 86.6556 | 32.0806 | 749.799 | 276.7465 | 0 | 284.8878 | 0.77448 | 0.77448 | 0 | 0 | 0 | 0 | 129.6822 | 126.7005 | 68.4467 | 1401.1532 | 0 | 1401.1532 | 2468.5919 | 403.4471 | 2872.039
2019 | Full Service Restaurant | 0B | 511.15 | 0 | 0.017673 | 931.4058 | 86.4319 | 32.0634 | 749.799 | 276.7465 | 0 | 268.4689 | 0.77448 | 0.77448 | 0 | 0 | 0 | 0 | 129.6994 | 126.1173 | 67.7755 | 1199.8747 | 0.017673 | 1199.8924 | 2266.4013 | 402.8757 | 2669.2769
2019 | Full Service Restaurant | 1A | 511.15 | 0 | 0 | 683.2283 | 86.6212 | 32.0634 | 749.799 | 276.7465 | 0 | 161.4187 | 0.77448 | 0.77448 | 0 | 0 | 0 | 0 | 129.7339 | 138.3998 | 66.915 | 844.6469 | 0 | 844.6469 | 1910.5711 | 415.1463 | 2325.7174
2019 | Full Service Restaurant | 1B | 511.15 | 0 | 6.6095 | 751.3652 | 86.7417 | 32.0118 | 749.799 | 276.7465 | 0 | 251.3787 | 0.77448 | 0.77448 | 0 | 0 | 0 | 0 | 129.7339 | 138.6825 | 66.8634 | 1002.7439 | 6.6095 | 1009.3535 | 2068.6854 | 422.0327 | 2490.7181
2019 | Full Service Restaurant | 2A | 511.15 | 0 | 16.6181 | 597.9495 | 86.1565 | 31.9946 | 749.799 | 276.7465 | 0 | 219.8144 | 0.77448 | 0.77448 | 0 | 0 | 0 | 0 | 129.7683 | 151.5717 | 66.3815 | 817.7639 | 16.6181 | 834.382 | 1882.6383 | 444.9364 | 2327.5746
2019 | Full Service Restaurant | 2B | 511.15 | 0 | 14.4031 | 403.6757 | 86.1565 | 32.029 | 749.799 | 276.7465 | 0 | 219.7455 | 0.77448 | 0.77448 | 0 | 0 | 0 | 0 | 129.8027 | 152.4966 | 65.0218 | 623.4213 | 14.4031 | 637.8244 | 1686.9876 | 443.6463 | 2130.6339
2019 | Full Service Restaurant | 3A | 511.15 | 0 | 101.5996 | 322.3898 | 86.277 | 32.029 | 749.799 | 276.7465 | 0 | 201.6227 | 0.77448 | 0.77448 | 0 | 0 | 0 | 0 | 129.8543 | 174.3045 | 64.3334 | 524.0126 | 101.5996 | 625.6122 | 1587.0626 | 552.6507 | 2139.7133
2019 | Full Service Restaurant | 3B | 511.15 | 0 | 50.1135 | 293.0801 | 86.5179 | 32.029 | 749.799 | 276.7465 | 0 | 214.4447 | 0.77448 | 0.77448 | 0 | 0 | 0 | 0 | 129.8371 | 168.5315 | 64.1441 | 507.5248 | 50.1135 | 557.6383 | 1570.6092 | 495.3915 | 2066.0008
2019 | Full Service Restaurant | 3C | 511.15 | 0 | 20.2528 | 120.3713 | 87.0342 | 32.1323 | 749.799 | 276.7465 | 0 | 136.2395 | 0.77448 | 0.77448 | 0 | 0 | 0 | 0 | 129.8027 | 176.7257 | 65.2284 | 256.6107 | 20.2528 | 276.8635 | 1321.3991 | 473.7191 | 1795.1181
2019 | Full Service Restaurant | 4A | 511.15 | 0 | 213.0075 | 201.6227 | 86.8966 | 32.1839 | 749.799 | 276.7465 | 0 | 144.0187 | 0.77448 | 0.77448 | 0 | 0 | 0 | 0 | 129.9232 | 192.2127 | 62.7844 | 345.6414 | 213.0075 | 558.6489 | 1408.003 | 681.9667 | 2089.9698
2019 | Full Service Restaurant | 4B | 511.15 | 0 | 104.9338 | 179.4554 | 86.277 | 32.029 | 749.799 | 276.7465 | 0 | 207.3883 | 0.77448 | 0.77448 | 0 | 0 | 0 | 0 | 129.8888 | 187.1466 | 62.8533 | 386.8437 | 104.9338 | 491.7775 | 1448.4653 | 568.827 | 2017.2922
2019 | Full Service Restaurant | 4C | 511.15 | 0 | 143.8311 | 53.6628 | 87.0342 | 32.2011 | 749.799 | 276.7465 | 0 | 134.4496 | 0.77448 | 0.77448 | 0 | 0 | 0 | 0 | 129.9232 | 197.6088 | 62.4919 | 188.1124 | 143.8311 | 331.9435 | 1250.3363 | 618.1864 | 1868.5227
2019 | Full Service Restaurant | 5A | 511.15 | 0 | 336.5034 | 114.4336 | 86.4835 | 32.0806 | 749.799 | 276.7465 | 0 | 142.2288 | 0.77448 | 0.77448 | 0 | 0 | 0 | 0 | 129.9576 | 207.2874 | 61.9067 | 256.6624 | 336.5034 | 593.1658 | 1317.6471 | 820.5374 | 2138.1845
2019 | Full Service Restaurant | 5B | 511.15 | 0 | 214.8454 | 117.3766 | 86.5523 | 32.1495 | 749.799 | 276.7465 | 0 | 209.9011 | 0.77448 | 0.77448 | 0 | 0 | 0 | 0 | 129.9404 | 203.0401 | 61.9239 | 327.2777 | 214.8454 | 542.1231 | 1388.4173 | 694.6321 | 2083.0494
2019 | Full Service Restaurant | 5C | 511.15 | 0 | 190.204 | 23.3376 | 86.9998 | 32.1839 | 749.799 | 276.7465 | 0 | 132.0573 | 0.77448 | 0.77448 | 0 | 0 | 0 | 0 | 129.9748 | 206.233 | 61.7174 | 155.3949 | 190.204 | 345.5989 | 1216.8272 | 673.1776 | 1890.0047
2019 | Full Service Restaurant | 6A | 511.15 | 0 | 491.7687 | 124.3641 | 86.5696 | 32.1323 | 749.799 | 276.7465 | 0 | 149.3368 | 0.77448 | 0.77448 | 0 | 0 | 0 | 0 | 129.9576 | 218.4094 | 61.5453 | 273.7009 | 491.7687 | 765.4696 | 1334.4791 | 986.9305 | 2321.4096
2019 | Full Service Restaurant | 6B | 511.15 | 0 | 348.4795 | 80.563 | 86.2598 | 32.0806 | 749.799 | 276.7465 | 0 | 201.3646 | 0.77448 | 0.77448 | 0 | 0 | 0 | 0 | 129.9748 | 215.623 | 61.1839 | 281.9276 | 348.4795 | 630.4071 | 1341.983 | 840.849 | 2182.832
2019 | Full Service Restaurant | 7 | 511.15 | 0 | 631.6529 | 87.8948 | 86.4663 | 32.1839 | 749.799 | 276.7465 | 0 | 148.8549 | 0.77448 | 0.77448 | 0 | 0 | 0 | 0 | 129.992 | 231.6638 | 61.0117 | 236.7497 | 631.6529 | 868.4026 | 1296.9771 | 1140.0633 | 2437.0404
2019 | Full Service Restaurant | 8 | 511.15 | 0 | 895.6988 | 28.6385 | 88.4971 | 32.7347 | 749.799 | 276.7465 | 0 | 148.8549 | 0.77448 | 0.77448 | 0 | 0 | 0 | 0 | 130.0092 | 249.5013 | 60.134 | 177.4934 | 895.6988 | 1073.1922 | 1239.442 | 1421.9407 | 2661.3827
2004 | Stand-Alone Retail | 0A | 2293.99 | 0 | 0 | 519.6558 | 188.6963 | 44.1857 | 74.8419 | 0 | 0 | 185.2142 | 0 | 0 | 0 | 0 | 0 | 0 | 0 | 11.2136 | 0 | 704.87 | 0 | 704.87 | 1012.59 | 11.2136 | 1023.8036
2004 | Stand-Alone Retail | 0B | 2293.99 | 0 | 0.031503 | 448.3688 | 188.6963 | 44.1934 | 74.8419 | 0 | 0 | 180.4397 | 0 | 0 | 0 | 0 | 0 | 0 | 0 | 11.169 | 0 | 628.8086 | 0.031503 | 628.8401 | 936.5363 | 11.2005 | 947.7368
2004 | Stand-Alone Retail | 1A | 2293.99 | 0 | 0.0013126 | 350.8397 | 188.6963 | 44.1972 | 74.8419 | 0 | 0 | 171.4852 | 0 | 0 | 0 | 0 | 0 | 0 | 0 | 11.4564 | 0 | 522.3249 | 0.0013126 | 522.3262 | 830.0564 | 11.4578 | 841.5142
2004 | Stand-Alone Retail | 1B | 2293.99 | 0 | 1.8272 | 361.5966 | 188.6963 | 44.1435 | 74.8419 | 0 | 0 | 178.1579 | 0 | 0 | 0 | 0 | 0 | 0 | 0 | 11.4486 | 0 | 539.7545 | 1.8272 | 541.5817 | 847.4324 | 13.2757 | 860.7081
2004 | Stand-Alone Retail | 2A | 2293.99 | 0 | 6.5827 | 299.7243 | 188.6963 | 44.1282 | 74.8419 | 0 | 0 | 176.8809 | 0 | 0 | 0 | 0 | 0 | 0 | 0 | 11.7505 | 0 | 476.6052 | 6.5827 | 483.1879 | 784.2716 | 18.3332 | 802.6048
2004 | Stand-Alone Retail | 2B | 2293.99 | 0 | 3.8643 | 231.1831 | 188.6963 | 44.1589 | 74.8419 | 0 | 0 | 186.2841 | 0 | 0 | 0 | 0 | 0 | 0 | 0 | 11.7544 | 0 | 417.4672 | 3.8643 | 421.3315 | 725.1642 | 15.62 | 740.7843
2004 | Stand-Alone Retail | 3A | 2293.99 | 0 | 30.2517 | 160.8204 | 188.6963 | 44.1512 | 74.8419 | 0 | 0 | 166.0013 | 0 | 0 | 0 | 0 | 0 | 0 | 0 | 12.2427 | 0 | 326.8217 | 30.2517 | 357.0734 | 634.5072 | 42.4944 | 677.0016
2004 | Stand-Alone Retail | 3B | 2293.99 | 0 | 8.3338 | 140.3305 | 188.6963 | 44.1512 | 74.8419 | 0 | 0 | 171.6808 | 0 | 0 | 0 | 0 | 0 | 0 | 0 | 12.1049 | 0 | 312.0113 | 8.3338 | 320.3451 | 619.693 | 20.4386 | 640.1316
2004 | Stand-Alone Retail | 3C | 2293.99 | 0 | 3.5204 | 71.4595 | 188.6963 | 44.1435 | 74.8419 | 0 | 0 | 161.1003 | 0 | 0 | 0 | 0 | 0 | 0 | 0 | 12.2808 | 0 | 232.5598 | 3.5204 | 236.0803 | 540.2377 | 15.7999 | 556.0376
2004 | Stand-Alone Retail | 4A | 2293.99 | 0 | 82.9149 | 102.9287 | 188.6963 | 44.0822 | 74.8419 | 0 | 0 | 166.1317 | 0 | 0 | 0 | 0 | 0 | 0 | 0 | 12.6417 | 0 | 269.0604 | 82.9149 | 351.9753 | 576.6769 | 95.5566 | 672.2335
2004 | Stand-Alone Retail | 4B | 2293.99 | 0 | 27.6343 | 90.6724 | 188.6963 | 44.1167 | 74.8419 | 0 | 0 | 181.3869 | 0 | 0 | 0 | 0 | 0 | 0 | 0 | 12.5236 | 0 | 272.0593 | 27.6343 | 299.6937 | 579.7103 | 40.1593 | 619.8696
2004 | Stand-Alone Retail | 4C | 2293.99 | 0 | 53.2223 | 25.1416 | 188.6963 | 44.0323 | 74.8419 | 0 | 0 | 157.3575 | 0 | 0 | 0 | 0 | 0 | 0 | 0 | 12.7586 | 0 | 182.4991 | 53.2223 | 235.7214 | 490.0657 | 65.9822 | 556.0479
2004 | Stand-Alone Retail | 5A | 2293.99 | 0 | 112.5943 | 63.0534 | 188.6963 | 44.0975 | 74.8419 | 0 | 0 | 179.8721 | 0 | 0 | 0 | 0 | 0 | 0 | 0 | 12.9686 | 0 | 242.9256 | 112.5943 | 355.5198 | 550.5574 | 125.5628 | 676.1202
2004 | Stand-Alone Retail | 5B | 2293.99 | 0 | 59.0004 | 78.7113 | 188.6963 | 44.0975 | 74.8419 | 0 | 0 | 192.3624 | 0 | 0 | 0 | 0 | 0 | 0 | 0 | 12.8714 | 0 | 271.0737 | 59.0004 | 330.0742 | 578.7056 | 71.8719 | 650.5775
2004 | Stand-Alone Retail | 5C | 2293.99 | 0 | 61.3658 | 10.6955 | 188.6963 | 44.0285 | 74.8419 | 0 | 0 | 154.4276 | 0 | 0 | 0 | 0 | 0 | 0 | 0 | 12.9449 | 0 | 165.1231 | 61.3658 | 226.4889 | 472.6859 | 74.3107 | 546.9967
2004 | Stand-Alone Retail | 6A | 2293.99 | 0 | 159.2089 | 67.222 | 188.6963 | 44.0783 | 74.8419 | 0 | 0 | 194.2875 | 0 | 0 | 0 | 0 | 0 | 0 | 0 | 13.2088 | 0 | 261.5095 | 159.2089 | 420.7184 | 569.1183 | 172.4177 | 741.536
2004 | Stand-Alone Retail | 6B | 2293.99 | 0 | 103.0175 | 51.9744 | 188.6963 | 44.0438 | 74.8419 | 0 | 0 | 205.4778 | 0 | 0 | 0 | 0 | 0 | 0 | 0 | 13.1484 | 0 | 257.4522 | 103.0175 | 360.4696 | 565.0303 | 116.1659 | 681.1962
2004 | Stand-Alone Retail | 7 | 2293.99 | 0 | 196.4883 | 49.382 | 188.6963 | 44.017 | 74.8419 | 0 | 0 | 201.129 | 0 | 0 | 0 | 0 | 0 | 0 | 0 | 13.4923 | 0 | 250.511 | 196.4883 | 446.9993 | 558.0662 | 209.9806 | 768.0468
2004 | Stand-Alone Retail | 8 | 2293.99 | 0 | 263.3237 | 24.946 | 188.6963 | 43.7754 | 74.8419 | 0 | 0 | 220.0274 | 0 | 0 | 0 | 0 | 0 | 0 | 0 | 13.8743 | 0 | 244.9734 | 263.3237 | 508.2971 | 552.287 | 277.198 | 829.485
2007 | Stand-Alone Retail | 0A | 2293.99 | 0 | 0 | 469.2422 | 188.6963 | 44.1857 | 74.8419 | 0 | 0 | 173.4295 | 0 | 0 | 0 | 0 | 0 | 0 | 0 | 11.2136 | 0 | 642.6717 | 0 | 642.6717 | 950.3918 | 11.2136 | 961.6054
2007 | Stand-Alone Retail | 0B | 2293.99 | 0 | 0.031503 | 424.765 | 188.6963 | 44.1934 | 74.8419 | 0 | 0 | 180.4397 | 0 | 0 | 0 | 0 | 0 | 0 | 0 | 11.169 | 0 | 605.2047 | 0.031503 | 605.2362 | 912.9325 | 11.2005 | 924.1329
2007 | Stand-Alone Retail | 1A | 2293.99 | 0 | 0.0013126 | 329.8282 | 188.6963 | 44.1972 | 74.8419 | 0 | 0 | 160.9546 | 0 | 0 | 0 | 0 | 0 | 0 | 0 | 11.4564 | 0 | 490.7828 | 0.0013126 | 490.7841 | 798.5144 | 11.4578 | 809.9721
2007 | Stand-Alone Retail | 1B | 2293.99 | 0 | 1.3047 | 343.3118 | 188.6963 | 44.1435 | 74.8419 | 0 | 0 | 178.1464 | 0 | 0 | 0 | 0 | 0 | 0 | 0 | 11.4473 | 0 | 521.4582 | 1.3047 | 522.7629 | 829.1361 | 12.7533 | 841.8894
2007 | Stand-Alone Retail | 2A | 2293.99 | 0 | 2.7722 | 251.5771 | 188.6963 | 44.1282 | 74.8419 | 0 | 0 | 149.6225 | 0 | 0 | 0 | 0 | 0 | 0 | 0 | 11.7413 | 0 | 401.1996 | 2.7722 | 403.9718 | 708.8621 | 14.5135 | 723.3756
2007 | Stand-Alone Retail | 2B | 2293.99 | 0 | 1.3428 | 199.0351 | 188.6963 | 44.1589 | 74.8419 | 0 | 0 | 161.1348 | 0 | 0 | 0 | 0 | 0 | 0 | 0 | 11.7478 | 0 | 360.17 | 1.3428 | 361.5128 | 667.8632 | 13.0906 | 680.9538
2007 | Stand-Alone Retail | 3A | 2293.99 | 0 | 17.9079 | 150.3127 | 188.6963 | 44.1512 | 74.8419 | 0 | 0 | 150.47 | 0 | 0 | 0 | 0 | 0 | 0 | 0 | 12.2388 | 0 | 300.7827 | 17.9079 | 318.6906 | 608.4682 | 30.1467 | 638.6149
2007 | Stand-Alone Retail | 3B | 2293.99 | 0 | 3.8748 | 129.6963 | 188.6963 | 44.1512 | 74.8419 | 0 | 0 | 163.9803 | 0 | 0 | 0 | 0 | 0 | 0 | 0 | 12.0996 | 0 | 293.6766 | 3.8748 | 297.5515 | 601.3622 | 15.9744 | 617.3366
2007 | Stand-Alone Retail | 3C | 2293.99 | 0 | 2.2734 | 62.2826 | 188.6963 | 44.1435 | 74.8419 | 0 | 0 | 142.7925 | 0 | 0 | 0 | 0 | 0 | 0 | 0 | 12.2755 | 0 | 205.0751 | 2.2734 | 207.3485 | 512.753 | 14.549 | 527.3019
2007 | Stand-Alone Retail | 4A | 2293.99 | 0 | 48.5193 | 98.0507 | 188.6963 | 44.0822 | 74.8419 | 0 | 0 | 149.4921 | 0 | 0 | 0 | 0 | 0 | 0 | 0 | 12.6352 | 0 | 247.5428 | 48.5193 | 296.0621 | 555.1593 | 61.1557 | 616.315
2007 | Stand-Alone Retail | 4B | 2293.99 | 0 | 12.4987 | 85.0581 | 188.6963 | 44.1167 | 74.8419 | 0 | 0 | 171.7076 | 0 | 0 | 0 | 0 | 0 | 0 | 0 | 12.5157 | 0 | 256.7657 | 12.4987 | 269.2644 | 564.4167 | 25.0144 | 589.4311
2007 | Stand-Alone Retail | 4C | 2293.99 | 0 | 27.5543 | 25.0802 | 188.6963 | 44.0323 | 74.8419 | 0 | 0 | 142.5279 | 0 | 0 | 0 | 0 | 0 | 0 | 0 | 12.7481 | 0 | 167.6081 | 27.5543 | 195.1624 | 475.1786 | 40.3023 | 515.481
2007 | Stand-Alone Retail | 5A | 2293.99 | 0 | 74.7465 | 60.9634 | 188.6963 | 44.0975 | 74.8419 | 0 | 0 | 148.6599 | 0 | 0 | 0 | 0 | 0 | 0 | 0 | 12.962 | 0 | 209.6233 | 74.7465 | 284.3698 | 517.2551 | 87.7085 | 604.9637
2007 | Stand-Alone Retail | 5B | 2293.99 | 0 | 34.8222 | 77.1774 | 188.6963 | 44.0975 | 74.8419 | 0 | 0 | 170.5687 | 0 | 0 | 0 | 0 | 0 | 0 | 0 | 12.8649 | 0 | 247.746 | 34.8222 | 282.5682 | 555.3817 | 47.6871 | 603.0688
2007 | Stand-Alone Retail | 5C | 2293.99 | 0 | 32.0998 | 10.9065 | 188.6963 | 44.0285 | 74.8419 | 0 | 0 | 138.2481 | 0 | 0 | 0 | 0 | 0 | 0 | 0 | 12.9331 | 0 | 149.1546 | 32.0998 | 181.2544 | 456.7212 | 45.033 | 501.7542
2007 | Stand-Alone Retail | 6A | 2293.99 | 0 | 110.0242 | 66.0101 | 188.6963 | 44.0783 | 74.8419 | 0 | 0 | 158.9298 | 0 | 0 | 0 | 0 | 0 | 0 | 0 | 13.2022 | 0 | 224.9399 | 110.0242 | 334.9641 | 532.5564 | 123.2264 | 655.7828
2007 | Stand-Alone Retail | 6B | 2293.99 | 0 | 67.8711 | 52.5765 | 188.6963 | 44.0438 | 74.8419 | 0 | 0 | 166.3081 | 0 | 0 | 0 | 0 | 0 | 0 | 0 | 13.1405 | 0 | 218.8846 | 67.8711 | 286.7556 | 526.4666 | 81.0116 | 607.4782
2007 | Stand-Alone Retail | 7 | 2293.99 | 0 | 131.5785 | 51.8248 | 188.6963 | 44.017 | 74.8419 | 0 | 0 | 170.074 | 0 | 0 | 0 | 0 | 0 | 0 | 0 | 13.4857 | 0 | 221.8988 | 131.5785 | 353.4773 | 529.4501 | 145.0629 | 674.5131
2007 | Stand-Alone Retail | 8 | 2293.99 | 0 | 200.8081 | 28.3553 | 188.6963 | 43.7754 | 74.8419 | 0 | 0 | 180.7235 | 0 | 0 | 0 | 0 | 0 | 0 | 0 | 13.8716 | 0 | 209.0787 | 200.8081 | 409.8869 | 516.3923 | 214.6811 | 731.0734
2010 | Stand-Alone Retail | 0A | 2293.99 | 0 | 0 | 357.3321 | 149.9369 | 23.1551 | 74.6387 | 0 | 0 | 90.5458 | 0 | 0 | 0 | 0 | 0 | 0 | 0 | 10.9629 | 0 | 447.878 | 0 | 447.878 | 695.6087 | 10.9629 | 706.5716
2010 | Stand-Alone Retail | 0B | 2293.99 | 0 | 0.034128 | 309.4841 | 153.2119 | 23.1513 | 74.6387 | 0 | 0 | 76.1765 | 0 | 0 | 0 | 0 | 0 | 0 | 0 | 10.9275 | 0 | 385.6606 | 0.034128 | 385.6947 | 636.6663 | 10.9616 | 647.6279
2010 | Stand-Alone Retail | 1A | 2293.99 | 0 | 0.0013126 | 241.6102 | 160.5788 | 23.1551 | 74.6387 | 0 | 0 | 78.5694 | 0 | 0 | 0 | 0 | 0 | 0 | 0 | 11.2057 | 0 | 320.1796 | 0.0013126 | 320.1809 | 578.5522 | 11.2071 | 589.7592
2010 | Stand-Alone Retail | 1B | 2293.99 | 0 | 2.7945 | 249.3951 | 159.1714 | 23.1206 | 74.6387 | 0 | 0 | 74.0864 | 0 | 0 | 0 | 0 | 0 | 0 | 0 | 11.2044 | 0 | 323.4815 | 2.7945 | 326.276 | 580.4121 | 13.999 | 594.4111
2010 | Stand-Alone Retail | 2A | 2293.99 | 0 | 3.1805 | 168.5745 | 160.7053 | 23.1091 | 74.6387 | 0 | 0 | 72.1191 | 0 | 0 | 0 | 0 | 0 | 0 | 0 | 11.4906 | 0 | 240.6937 | 3.1805 | 243.8741 | 499.1467 | 14.6697 | 513.8165
2010 | Stand-Alone Retail | 2B | 2293.99 | 0 | 1.8285 | 128.2966 | 166.753 | 23.1283 | 74.6387 | 0 | 0 | 77.1505 | 0 | 0 | 0 | 0 | 0 | 0 | 0 | 11.5011 | 0 | 205.4471 | 1.8285 | 207.2756 | 469.9708 | 13.3295 | 483.3004
2010 | Stand-Alone Retail | 3A | 2293.99 | 0 | 21.4165 | 94.8563 | 161.2192 | 23.1244 | 74.6387 | 0 | 0 | 72.8669 | 0 | 0 | 0 | 0 | 0 | 0 | 0 | 11.9815 | 0 | 167.7232 | 21.4165 | 189.1397 | 426.7017 | 33.398 | 460.0997
2010 | Stand-Alone Retail | 3B | 2293.99 | 0 | 7.2692 | 91.3512 | 165.7674 | 23.1244 | 74.6387 | 0 | 0 | 76.8821 | 0 | 0 | 0 | 0 | 0 | 0 | 0 | 11.8502 | 0 | 168.2332 | 7.2692 | 175.5025 | 431.7637 | 19.1208 | 450.8845
2010 | Stand-Alone Retail | 3C | 2293.99 | 0 | 2.6239 | 46.6094 | 165.9323 | 23.1628 | 74.6387 | 0 | 0 | 74.1555 | 0 | 0 | 0 | 0 | 0 | 0 | 0 | 12.0235 | 0 | 120.7648 | 2.6239 | 123.3887 | 384.5062 | 14.6474 | 399.1536
2010 | Stand-Alone Retail | 4A | 2293.99 | 0 | 53.9115 | 62.6776 | 160.1569 | 23.1743 | 74.6387 | 0 | 0 | 76.9396 | 0 | 0 | 0 | 0 | 0 | 0 | 0 | 12.3713 | 0 | 139.6172 | 53.9115 | 193.5287 | 397.5871 | 66.2828 | 463.8699
2010 | Stand-Alone Retail | 4B | 2293.99 | 0 | 19.7193 | 65.1013 | 160.8856 | 23.1168 | 74.6387 | 0 | 0 | 84.9277 | 0 | 0 | 0 | 0 | 0 | 0 | 0 | 12.2585 | 0 | 150.029 | 19.7193 | 169.7483 | 408.6661 | 31.9778 | 440.6439
2010 | Stand-Alone Retail | 4C | 2293.99 | 0 | 35.9825 | 19.232 | 163.3782 | 23.1705 | 74.6387 | 0 | 0 | 81.6834 | 0 | 0 | 0 | 0 | 0 | 0 | 0 | 12.4855 | 0 | 100.9154 | 35.9825 | 136.8979 | 362.1066 | 48.4681 | 410.5747
2010 | Stand-Alone Retail | 5A | 2293.99 | 0 | 83.8087 | 36.3625 | 160.1761 | 23.1321 | 74.6387 | 0 | 0 | 79.2904 | 0 | 0 | 0 | 0 | 0 | 0 | 0 | 12.6969 | 0 | 115.6529 | 83.8087 | 199.4617 | 373.5998 | 96.5056 | 470.1054
2010 | Stand-Alone Retail | 5B | 2293.99 | 0 | 46.3338 | 44.4427 | 161.8443 | 23.159 | 74.6387 | 0 | 0 | 87.8154 | 0 | 0 | 0 | 0 | 0 | 0 | 0 | 12.6024 | 0 | 132.258 | 46.3338 | 178.5918 | 391.8999 | 58.9361 | 450.8361
2010 | Stand-Alone Retail | 5C | 2293.99 | 0 | 43.8411 | 8.3371 | 162.0897 | 23.159 | 74.6387 | 0 | 0 | 80.0075 | 0 | 0 | 0 | 0 | 0 | 0 | 0 | 12.6706 | 0 | 88.3446 | 43.8411 | 132.1857 | 348.2319 | 56.5117 | 404.7437
2010 | Stand-Alone Retail | 6A | 2293.99 | 0 | 112.3475 | 42.0267 | 176.996 | 23.1475 | 74.6387 | 0 | 0 | 88.0723 | 0 | 0 | 0 | 0 | 0 | 0 | 0 | 12.9344 | 0 | 130.099 | 112.3475 | 242.4465 | 404.8811 | 125.2819 | 530.163
2010 | Stand-Alone Retail | 6B | 2293.99 | 0 | 76.0499 | 28.8845 | 177.7898 | 23.1206 | 74.6387 | 0 | 0 | 91.6886 | 0 | 0 | 0 | 0 | 0 | 0 | 0 | 12.8741 | 0 | 120.5731 | 76.0499 | 196.623 | 396.1222 | 88.9227 | 485.0448
2010 | Stand-Alone Retail | 7 | 2293.99 | 0 | 136.1871 | 29.3945 | 175.1169 | 23.159 | 74.6387 | 0 | 0 | 101.6939 | 0 | 0 | 0 | 0 | 0 | 0 | 0 | 13.2167 | 0 | 131.0884 | 136.1871 | 267.2755 | 404.0067 | 149.4037 | 553.4105
2010 | Stand-Alone Retail | 8 | 2293.99 | 0 | 205.0216 | 11.1864 | 179.5002 | 23.3277 | 74.6387 | 0 | 0 | 125.1021 | 0 | 0 | 0 | 0 | 0 | 0 | 0 | 13.5999 | 0 | 136.2885 | 205.0216 | 341.3101 | 413.755 | 218.6215 | 632.3766
2013 | Stand-Alone Retail | 0A | 2293.99 | 0 | 0 | 277.1674 | 128.8411 | 23.1551 | 74.5121 | 0 | 0 | 62.7083 | 0 | 0 | 0 | 0 | 0 | 10.2469 | 0 | 10.9629 | 0 | 350.1225 | 0 | 350.1225 | 576.6271 | 10.9629 | 587.59
2013 | Stand-Alone Retail | 0B | 2293.99 | 0 | 0 | 290.5435 | 131.5984 | 23.1513 | 74.5121 | 0 | 0 | 72.4374 | 0 | 0 | 0 | 0 | 0 | 0 | 0 | 10.9275 | 0 | 362.981 | 0 | 362.981 | 592.2428 | 10.9275 | 603.1702
2013 | Stand-Alone Retail | 1A | 2293.99 | 0 | 0 | 200.8414 | 137.8186 | 23.1551 | 74.5121 | 0 | 0 | 56.6798 | 0 | 0 | 0 | 0 | 0 | 10.2469 | 0 | 11.2057 | 0 | 267.7681 | 0 | 267.7681 | 503.2501 | 11.2057 | 514.4558
2013 | Stand-Alone Retail | 1B | 2293.99 | 0 | 1.7891 | 234.5425 | 136.626 | 23.1206 | 74.5121 | 0 | 0 | 68.871 | 0 | 0 | 0 | 0 | 0 | 0 | 0 | 11.2031 | 0 | 303.4135 | 1.7891 | 305.2025 | 537.6722 | 12.9922 | 550.6644
2013 | Stand-Alone Retail | 2A | 2293.99 | 0 | 0.42529 | 142.1022 | 138.5358 | 23.1091 | 74.5121 | 0 | 0 | 52.6072 | 0 | 0 | 0 | 0 | 0 | 7.8692 | 0 | 11.4893 | 0 | 202.5786 | 0.42529 | 203.0039 | 438.7356 | 11.9145 | 450.6501
2013 | Stand-Alone Retail | 2B | 2293.99 | 0 | 0.5723 | 121.3056 | 143.5825 | 23.1283 | 74.5121 | 0 | 0 | 59.0651 | 0 | 0 | 0 | 0 | 0 | 0 | 0 | 11.5011 | 0 | 180.3707 | 0.5723 | 180.943 | 421.5936 | 12.0734 | 433.6669
2013 | Stand-Alone Retail | 3A | 2293.99 | 0 | 8.1579 | 84.5097 | 139.1417 | 23.1244 | 74.5121 | 0 | 0 | 52.9101 | 0 | 0 | 0 | 0 | 0 | 7.386 | 0 | 11.9802 | 0 | 144.8058 | 8.1579 | 152.9637 | 381.5879 | 20.138 | 401.7259
2013 | Stand-Alone Retail | 3B | 2293.99 | 0 | 5.127 | 86.0935 | 142.9689 | 23.1244 | 74.5121 | 0 | 0 | 58.0949 | 0 | 0 | 0 | 0 | 0 | 0 | 0 | 11.8502 | 0 | 144.1884 | 5.127 | 149.3155 | 384.79 | 16.9773 | 401.7673
2013 | Stand-Alone Retail | 3C | 2293.99 | 0 | 0.5001 | 43.1081 | 143.245 | 23.1628 | 74.5121 | 0 | 0 | 58.0335 | 0 | 0 | 0 | 0 | 0 | 0 | 0 | 12.0248 | 0 | 101.1417 | 0.5001 | 101.6418 | 342.0577 | 12.5249 | 354.5827
2013 | Stand-Alone Retail | 4A | 2293.99 | 0 | 19.2625 | 58.0642 | 142.386 | 23.1743 | 74.5121 | 0 | 0 | 58.6011 | 0 | 0 | 0 | 0 | 0 | 7.5011 | 0 | 12.3674 | 0 | 124.1664 | 19.2625 | 143.4289 | 364.235 | 31.6312 | 395.8662
2013 | Stand-Alone Retail | 4B | 2293.99 | 0 | 13.8677 | 59.2952 | 142.4857 | 23.1168 | 74.5121 | 0 | 0 | 67.4406 | 0 | 0 | 0 | 0 | 0 | 0 | 0 | 12.2558 | 0 | 126.7358 | 13.8677 | 140.6035 | 366.8465 | 26.1235 | 392.9701
2013 | Stand-Alone Retail | 4C | 2293.99 | 0 | 27.3941 | 18.396 | 144.4108 | 23.1705 | 74.5121 | 0 | 0 | 56.9713 | 0 | 0 | 0 | 0 | 0 | 0 | 0 | 12.4842 | 0 | 75.3673 | 27.3941 | 102.7614 | 317.4607 | 39.8784 | 357.3391
2013 | Stand-Alone Retail | 5A | 2293.99 | 0 | 35.7751 | 37.1947 | 142.4397 | 23.1321 | 74.5121 | 0 | 0 | 59.7823 | 0 | 0 | 0 | 0 | 0 | 6.5769 | 0 | 12.6916 | 0 | 103.5538 | 35.7751 | 139.329 | 343.6416 | 48.4668 | 392.1083
2013 | Stand-Alone Retail | 5B | 2293.99 | 0 | 38.189 | 41.6892 | 143.4138 | 23.159 | 74.5121 | 0 | 0 | 69.8911 | 0 | 0 | 0 | 0 | 0 | 0 | 0 | 12.5997 | 0 | 111.5803 | 38.189 | 149.7693 | 352.6612 | 50.7888 | 403.45
2013 | Stand-Alone Retail | 5C | 2293.99 | 0 | 32.6958 | 8.4099 | 143.5441 | 23.159 | 74.5121 | 0 | 0 | 55.909 | 0 | 0 | 0 | 0 | 0 | 0 | 0 | 12.6693 | 0 | 64.3189 | 32.6958 | 97.0147 | 305.5303 | 45.3638 | 350.8941
2013 | Stand-Alone Retail | 6A | 2293.99 | 0 | 58.3888 | 40.5426 | 153.0087 | 23.1475 | 74.5121 | 0 | 0 | 64.9785 | 0 | 0 | 0 | 0 | 0 | 6.9642 | 0 | 12.9305 | 0 | 112.4853 | 58.3888 | 170.8741 | 363.1497 | 71.3193 | 434.469
2013 | Stand-Alone Retail | 6B | 2293.99 | 0 | 67.5206 | 26.3688 | 153.4995 | 23.1206 | 74.5121 | 0 | 0 | 69.9486 | 0 | 0 | 0 | 0 | 0 | 0 | 0 | 12.8728 | 0 | 96.3173 | 67.5206 | 163.8379 | 347.4458 | 80.3933 | 427.8391
2013 | Stand-Alone Retail | 7 | 2293.99 | 0 | 71.5227 | 29.7243 | 151.5629 | 23.159 | 74.5121 | 0 | 0 | 67.1453 | 0 | 0 | 0 | 0 | 0 | 6.8721 | 0 | 13.2127 | 0 | 103.7417 | 71.5227 | 175.2644 | 352.9757 | 84.7355 | 437.7112
2013 | Stand-Alone Retail | 8 | 2293.99 | 0 | 110.5216 | 14.1393 | 153.7488 | 23.3277 | 74.5121 | 0 | 0 | 74.2897 | 0 | 0 | 0 | 0 | 0 | 7.0524 | 0 | 13.5921 | 0 | 95.4813 | 110.5216 | 206.003 | 347.0623 | 124.1137 | 471.176
2016 | Stand-Alone Retail | 0A | 2293.99 | 0 | 0 | 267.515 | 104.2633 | 14.7835 | 74.5121 | 0 | 0 | 60.0584 | 0 | 0 | 0 | 0 | 0 | 10.2469 | 0 | 10.9629 | 0 | 337.8202 | 0 | 337.8202 | 531.3752 | 10.9629 | 542.3382
2016 | Stand-Alone Retail | 0B | 2293.99 | 0 | 0 | 280.3235 | 106.5872 | 14.7759 | 74.5121 | 0 | 0 | 70.5161 | 0 | 0 | 0 | 0 | 0 | 0 | 0 | 10.9275 | 0 | 350.8397 | 0 | 350.8397 | 546.711 | 10.9275 | 557.6385
2016 | Stand-Alone Retail | 1A | 2293.99 | 0 | 0 | 211.7057 | 111.8564 | 14.7759 | 74.5121 | 0 | 0 | 56.2503 | 0 | 0 | 0 | 0 | 0 | 0 | 0 | 11.2057 | 0 | 267.956 | 0 | 267.956 | 469.0965 | 11.2057 | 480.3022
2016 | Stand-Alone Retail | 1B | 2293.99 | 0 | 2.0201 | 226.2898 | 110.8401 | 14.7529 | 74.5121 | 0 | 0 | 66.7349 | 0 | 0 | 0 | 0 | 0 | 0 | 0 | 11.2031 | 0 | 293.0247 | 2.0201 | 295.0448 | 493.126 | 13.2232 | 506.3492
2016 | Stand-Alone Retail | 2A | 2293.99 | 0 | 1.3467 | 149.7145 | 112.4546 | 14.7452 | 74.5121 | 0 | 0 | 51.3378 | 0 | 0 | 0 | 0 | 0 | 0 | 0 | 11.4906 | 0 | 201.0523 | 1.3467 | 202.399 | 402.7565 | 12.8373 | 415.5938
2016 | Stand-Alone Retail | 2B | 2293.99 | 0 | 0.7705 | 115.419 | 116.7267 | 14.7605 | 74.5121 | 0 | 0 | 56.4306 | 0 | 0 | 0 | 0 | 0 | 0 | 0 | 11.5011 | 0 | 171.8495 | 0.7705 | 172.62 | 377.845 | 12.2716 | 390.1166
2016 | Stand-Alone Retail | 3A | 2293.99 | 0 | 20.3284 | 83.1253 | 112.9685 | 14.7567 | 74.5121 | 0 | 0 | 55.8093 | 0 | 0 | 0 | 0 | 0 | 0 | 0 | 11.9815 | 0 | 138.9346 | 20.3284 | 159.263 | 341.168 | 32.3112 | 373.4792
2016 | Stand-Alone Retail | 3B | 2293.99 | 0 | 6.0892 | 81.1196 | 116.209 | 14.7529 | 74.5121 | 0 | 0 | 60.2348 | 0 | 0 | 0 | 0 | 0 | 0 | 0 | 11.8515 | 0 | 141.3544 | 6.0892 | 147.4436 | 346.8284 | 17.9407 | 364.7691
2016 | Stand-Alone Retail | 3C | 2293.99 | 0 | 0.70881 | 39.2234 | 116.4467 | 14.8027 | 74.5121 | 0 | 0 | 55.1574 | 0 | 0 | 0 | 0 | 0 | 0 | 0 | 12.0261 | 0 | 94.3807 | 0.70881 | 95.0895 | 300.1423 | 12.7349 | 312.8772
2016 | Stand-Alone Retail | 4A | 2293.99 | 0 | 48.8343 | 54.9695 | 115.7181 | 14.8296 | 74.5121 | 0 | 0 | 58.1793 | 0 | 0 | 0 | 0 | 0 | 0 | 0 | 12.37 | 0 | 113.1487 | 48.8343 | 161.983 | 318.2085 | 61.2043 | 379.4128
2016 | Stand-Alone Retail | 4B | 2293.99 | 0 | 16.3039 | 55.6099 | 115.7986 | 14.7529 | 74.5121 | 0 | 0 | 64.6411 | 0 | 0 | 0 | 0 | 0 | 0 | 0 | 12.2558 | 0 | 120.251 | 16.3039 | 136.5549 | 325.3146 | 28.5597 | 353.8743
2016 | Stand-Alone Retail | 4C | 2293.99 | 0 | 31.4527 | 16.5936 | 117.4323 | 14.8411 | 74.5121 | 0 | 0 | 54.0798 | 0 | 0 | 0 | 0 | 0 | 0 | 0 | 12.4855 | 0 | 70.6734 | 31.4527 | 102.1261 | 277.455 | 43.9383 | 321.3933
2016 | Stand-Alone Retail | 5A | 2293.99 | 0 | 76.9412 | 31.9524 | 115.7641 | 14.7797 | 74.5121 | 0 | 0 | 59.9625 | 0 | 0 | 0 | 0 | 0 | 0 | 0 | 12.6942 | 0 | 91.9149 | 76.9412 | 168.8561 | 296.967 | 89.6341 | 386.6011
2016 | Stand-Alone Retail | 5B | 2293.99 | 0 | 41.6163 | 39.7871 | 116.5886 | 14.8104 | 74.5121 | 0 | 0 | 67.383 | 0 | 0 | 0 | 0 | 0 | 0 | 0 | 12.5997 | 0 | 107.1701 | 41.6163 | 148.7864 | 313.0774 | 54.216 | 367.2934
2016 | Stand-Alone Retail | 5C | 2293.99 | 0 | 36.6165 | 7.7695 | 116.6998 | 14.8257 | 74.5121 | 0 | 0 | 58.7583 | 0 | 0 | 0 | 0 | 0 | 0 | 0 | 12.6693 | 0 | 66.5278 | 36.6165 | 103.1444 | 272.5655 | 49.2858 | 321.8513
2016 | Stand-Alone Retail | 6A | 2293.99 | 0 | 106.4591 | 35.9599 | 124.7109 | 14.8027 | 74.5121 | 0 | 0 | 65.3927 | 0 | 0 | 0 | 0 | 0 | 0 | 0 | 12.9331 | 0 | 101.3526 | 106.4591 | 207.8117 | 315.3745 | 119.3923 | 434.7668
2016 | Stand-Alone Retail | 6B | 2293.99 | 0 | 71.3836 | 24.4283 | 125.1251 | 14.7759 | 74.5121 | 0 | 0 | 67.1606 | 0 | 0 | 0 | 0 | 0 | 0 | 0 | 12.8728 | 0 | 91.5889 | 71.3836 | 162.9725 | 306.002 | 84.255 | 390.257
2016 | Stand-Alone Retail | 7 | 2293.99 | 0 | 74.1283 | 27.454 | 123.4914 | 14.8296 | 74.5121 | 0 | 0 | 64.4915 | 0 | 0 | 0 | 0 | 0 | 7.0716 | 0 | 13.2127 | 0 | 99.0171 | 74.1283 | 173.1454 | 311.8502 | 87.341 | 399.1912
2016 | Stand-Alone Retail | 8 | 2293.99 | 0 | 112.4144 | 13.0272 | 125.3399 | 15.0865 | 74.5121 | 0 | 0 | 71.3368 | 0 | 0 | 0 | 0 | 0 | 7.2633 | 0 | 13.5921 | 0 | 91.6273 | 112.4144 | 204.0417 | 306.5657 | 126.0078 | 432.5735
2019 | Stand-Alone Retail | 0A | 2293.99 | 0 | 0 | 306.3702 | 81.7332 | 14.7835 | 74.5121 | 0 | 0 | 65.2086 | 0 | 0 | 0 | 0 | 0 | 0 | 0 | 10.9629 | 0 | 371.5788 | 0 | 371.5788 | 542.6077 | 10.9629 | 553.5706
2019 | Stand-Alone Retail | 0B | 2293.99 | 0 | 0.0013126 | 271.6221 | 83.2327 | 14.7759 | 74.5121 | 0 | 0 | 68.3878 | 0 | 0 | 0 | 0 | 0 | 0 | 0 | 10.9275 | 0 | 340.0099 | 0.0013126 | 340.0112 | 512.5305 | 10.9288 | 523.4593
2019 | Stand-Alone Retail | 1A | 2293.99 | 0 | 0 | 203.3916 | 88.241 | 14.7759 | 74.5121 | 0 | 0 | 53.3665 | 0 | 0 | 0 | 0 | 0 | 0 | 0 | 11.2057 | 0 | 256.7581 | 0 | 256.7581 | 434.2832 | 11.2057 | 445.489
2019 | Stand-Alone Retail | 1B | 2293.99 | 0 | 2.3981 | 217.7801 | 87.29 | 14.7529 | 74.5121 | 0 | 0 | 64.3535 | 0 | 0 | 0 | 0 | 0 | 0 | 0 | 11.2044 | 0 | 282.1336 | 2.3981 | 284.5317 | 458.6847 | 13.6026 | 472.2873
2019 | Stand-Alone Retail | 2A | 2293.99 | 0 | 1.7156 | 141.4541 | 88.3369 | 14.7452 | 74.5121 | 0 | 0 | 48.6572 | 0 | 0 | 0 | 0 | 0 | 0 | 0 | 11.4906 | 0 | 190.1113 | 1.7156 | 191.8269 | 367.7056 | 13.2075 | 380.913
2019 | Stand-Alone Retail | 2B | 2293.99 | 0 | 0.99627 | 108.3858 | 92.2063 | 14.7605 | 74.5121 | 0 | 0 | 58.0604 | 0 | 0 | 0 | 0 | 0 | 0 | 0 | 11.5037 | 0 | 166.4462 | 0.99627 | 167.4424 | 347.9213 | 12.4987 | 360.42
2019 | Stand-Alone Retail | 3A | 2293.99 | 0 | 22.5126 | 77.9482 | 88.9965 | 14.7567 | 74.5121 | 0 | 0 | 52.9753 | 0 | 0 | 0 | 0 | 0 | 0 | 0 | 11.9828 | 0 | 130.9235 | 22.5126 | 153.436 | 309.185 | 34.4967 | 343.6816
2019 | Stand-Alone Retail | 3B | 2293.99 | 0 | 7.6801 | 75.9387 | 91.8305 | 14.7529 | 74.5121 | 0 | 0 | 57.2397 | 0 | 0 | 0 | 0 | 0 | 0 | 0 | 11.8529 | 0 | 133.1784 | 7.6801 | 140.8585 | 314.2739 | 19.5329 | 333.8068
2019 | Stand-Alone Retail | 3C | 2293.99 | 0 | 1.1078 | 34.0616 | 91.7692 | 14.8027 | 74.5121 | 0 | 0 | 51.7903 | 0 | 0 | 0 | 0 | 0 | 0 | 0 | 12.0287 | 0 | 85.8519 | 1.1078 | 86.9597 | 266.932 | 13.1366 | 280.0686
2019 | Stand-Alone Retail | 4A | 2293.99 | 0 | 52.5332 | 51.5832 | 91.7116 | 14.8296 | 74.5121 | 0 | 0 | 55.7479 | 0 | 0 | 0 | 0 | 0 | 0 | 0 | 12.3713 | 0 | 107.3312 | 52.5332 | 159.8644 | 288.3845 | 64.9046 | 353.289
2019 | Stand-Alone Retail | 4B | 2293.99 | 0 | 18.7441 | 52.0511 | 91.9954 | 14.7529 | 74.5121 | 0 | 0 | 61.8608 | 0 | 0 | 0 | 0 | 0 | 0 | 0 | 12.2585 | 0 | 113.9119 | 18.7441 | 132.6559 | 295.1723 | 31.0025 | 326.1748
2019 | Stand-Alone Retail | 4C | 2293.99 | 0 | 34.855 | 14.9369 | 93.2878 | 14.8411 | 74.5121 | 0 | 0 | 56.7834 | 0 | 0 | 0 | 0 | 0 | 0 | 0 | 12.4882 | 0 | 71.7203 | 34.855 | 106.5753 | 254.3574 | 47.3432 | 301.7006
2019 | Stand-Alone Retail | 5A | 2293.99 | 0 | 81.366 | 29.7435 | 91.6388 | 14.7797 | 74.5121 | 0 | 0 | 57.209 | 0 | 0 | 0 | 0 | 0 | 0 | 0 | 12.6956 | 0 | 86.9525 | 81.366 | 168.3185 | 267.8793 | 94.0615 | 361.9408
2019 | Stand-Alone Retail | 5B | 2293.99 | 0 | 45.2614 | 36.7575 | 92.5361 | 14.8104 | 74.5121 | 0 | 0 | 64.3266 | 0 | 0 | 0 | 0 | 0 | 0 | 0 | 12.601 | 0 | 101.0841 | 45.2614 | 146.3455 | 282.9389 | 57.8624 | 340.8013
2019 | Stand-Alone Retail | 5C | 2293.99 | 0 | 41.485 | 6.3314 | 92.6358 | 14.8257 | 74.5121 | 0 | 0 | 55.9512 | 0 | 0 | 0 | 0 | 0 | 0 | 0 | 12.6719 | 0 | 62.2826 | 41.485 | 103.7676 | 244.2563 | 54.1569 | 298.4132
2019 | Stand-Alone Retail | 6A | 2293.99 | 0 | 110.7553 | 33.3406 | 103.2355 | 14.8027 | 74.5121 | 0 | 0 | 62.7198 | 0 | 0 | 0 | 0 | 0 | 0 | 0 | 12.9344 | 0 | 96.0604 | 110.7553 | 206.8157 | 288.6069 | 123.6897 | 412.2966
2019 | Stand-Alone Retail | 6B | 2293.99 | 0 | 75.79 | 22.9174 | 103.596 | 14.7759 | 74.5121 | 0 | 0 | 64.1655 | 0 | 0 | 0 | 0 | 0 | 0 | 0 | 12.8741 | 0 | 87.0829 | 75.79 | 162.8729 | 279.9669 | 88.6641 | 368.631
2019 | Stand-Alone Retail | 7 | 2293.99 | 0 | 77.902 | 25.364 | 102.2001 | 14.8296 | 74.5121 | 0 | 0 | 61.1858 | 0 | 0 | 0 | 0 | 0 | 7.2365 | 0 | 13.214 | 0 | 93.7863 | 77.902 | 171.6883 | 285.3281 | 91.116 | 376.4441
2019 | Stand-Alone Retail | 8 | 2293.99 | 0 | 116.6069 | 11.4625 | 104.0523 | 15.0865 | 74.5121 | 0 | 0 | 67.9468 | 0 | 0 | 0 | 0 | 0 | 7.4742 | 0 | 13.5947 | 0 | 86.8835 | 116.6069 | 203.4904 | 280.5268 | 130.2016 | 410.7284
2004 | Strip Mall | 0A | 2090.32 | 0 | 0 | 497.2237 | 266.0016 | 70.3712 | 54.1725 | 0 | 0 | 134.5096 | 0 | 0 | 0 | 0 | 0 | 0 | 26.5686 | 0 | 0 | 631.7332 | 0 | 631.7332 | 1048.8471 | 0 | 1048.8471
2004 | Strip Mall | 0B | 2090.32 | 0 | 0 | 406.1843 | 266.0016 | 70.3838 | 54.1725 | 0 | 0 | 149.6056 | 0 | 0 | 0 | 0 | 0 | 0 | 26.3582 | 0 | 0 | 555.7899 | 0 | 555.7899 | 972.706 | 0 | 972.706
2004 | Strip Mall | 1A | 2090.32 | 0 | 0 | 327.013 | 266.0016 | 70.3923 | 54.1725 | 0 | 0 | 119.7922 | 0 | 0 | 0 | 0 | 0 | 0 | 26.981 | 0 | 0 | 446.8052 | 0 | 446.8052 | 864.3526 | 0 | 864.3526
2004 | Strip Mall | 1B | 2090.32 | 0 | 0.55891 | 328.2292 | 266.0016 | 70.3039 | 54.1725 | 0 | 0 | 144.1934 | 0 | 0 | 0 | 0 | 0 | 0 | 26.8716 | 0 | 0 | 472.4227 | 0.55891 | 472.9816 | 889.768 | 0.55891 | 890.327
2004 | Strip Mall | 2A | 2090.32 | 0 | 3.741 | 279.5489 | 266.0016 | 70.2786 | 54.1725 | 0 | 0 | 127.2035 | 0 | 0 | 0 | 0 | 0 | 0 | 27.5113 | 0 | 0 | 406.7524 | 3.741 | 410.4934 | 824.7164 | 3.741 | 828.4574
2004 | Strip Mall | 2B | 2090.32 | 0 | 1.2849 | 215.5074 | 266.0016 | 70.3291 | 54.1725 | 0 | 0 | 147.2236 | 0 | 0 | 0 | 0 | 0 | 0 | 27.4398 | 0 | 0 | 362.731 | 1.2849 | 364.0159 | 780.6781 | 1.2849 | 781.9631
2004 | Strip Mall | 3A | 2090.32 | 0 | 40.5127 | 154.82 | 266.0016 | 70.3165 | 54.1725 | 0 | 0 | 122.9445 | 0 | 0 | 0 | 0 | 0 | 0 | 28.4582 | 0 | 0 | 277.7645 | 40.5127 | 318.2772 | 696.7175 | 40.5127 | 737.2302
2004 | Strip Mall | 3B | 2090.32 | 0 | 9.0031 | 135.3344 | 266.0016 | 70.3165 | 54.1725 | 0 | 0 | 140.532 | 0 | 0 | 0 | 0 | 0 | 0 | 28.1216 | 0 | 0 | 275.8664 | 9.0031 | 284.8696 | 694.4786 | 9.0031 | 703.4817
2004 | Strip Mall | 3C | 2090.32 | 0 | 1.3123 | 53.9579 | 266.0016 | 70.3039 | 54.1725 | 0 | 0 | 116.4338 | 0 | 0 | 0 | 0 | 0 | 0 | 28.433 | 0 | 0 | 170.3917 | 1.3123 | 171.704 | 589.2984 | 1.3123 | 590.6107
2004 | Strip Mall | 4A | 2090.32 | 0 | 108.7565 | 94.0149 | 266.0016 | 70.2113 | 54.1725 | 0 | 0 | 111.5561 | 0 | 0 | 0 | 0 | 0 | 0 | 29.241 | 0 | 0 | 205.571 | 108.7565 | 314.3275 | 625.1974 | 108.7565 | 733.9539
2004 | Strip Mall | 4B | 2090.32 | 0 | 32.4199 | 86.7972 | 266.0016 | 70.2618 | 54.1725 | 0 | 0 | 138.5876 | 0 | 0 | 0 | 0 | 0 | 0 | 28.9759 | 0 | 0 | 225.3848 | 32.4199 | 257.8048 | 644.8008 | 32.4199 | 677.2207
2004 | Strip Mall | 4C | 2090.32 | 0 | 79.3126 | 23.9088 | 266.0016 | 70.1313 | 54.1725 | 0 | 0 | 104.8056 | 0 | 0 | 0 | 0 | 0 | 0 | 29.4599 | 0 | 0 | 128.7144 | 79.3126 | 208.027 | 548.4797 | 79.3126 | 627.7923
2004 | Strip Mall | 5A | 2090.32 | 0 | 155.6175 | 51.4622 | 266.0016 | 70.2323 | 54.1725 | 0 | 0 | 104.814 | 0 | 0 | 0 | 0 | 0 | 0 | 29.8471 | 0 | 0 | 156.2762 | 155.6175 | 311.8937 | 576.5297 | 155.6175 | 732.1471
2004 | Strip Mall | 5B | 2090.32 | 0 | 79.8687 | 67.7114 | 266.0016 | 70.2323 | 54.1725 | 0 | 0 | 129.6445 | 0 | 0 | 0 | 0 | 0 | 0 | 29.6156 | 0 | 0 | 197.3559 | 79.8687 | 277.2245 | 617.3821 | 79.8687 | 697.2507
2004 | Strip Mall | 5C | 2090.32 | 0 | 94.7548 | 10.2689 | 266.0016 | 70.1229 | 54.1725 | 0 | 0 | 92.6134 | 0 | 0 | 0 | 0 | 0 | 0 | 29.8092 | 0 | 0 | 102.8823 | 94.7548 | 197.6371 | 522.9884 | 94.7548 | 617.7433
2004 | Strip Mall | 6A | 2090.32 | 0 | 212.1615 | 61.4112 | 266.0016 | 70.1987 | 54.1725 | 0 | 0 | 126.0504 | 0 | 0 | 0 | 0 | 0 | 0 | 30.289 | 0 | 0 | 187.4616 | 212.1615 | 399.6231 | 608.1275 | 212.1615 | 820.289
2004 | Strip Mall | 6B | 2090.32 | 0 | 142.3937 | 42.8178 | 266.0016 | 70.1482 | 54.1725 | 0 | 0 | 132.1906 | 0 | 0 | 0 | 0 | 0 | 0 | 30.1711 | 0 | 0 | 175.0085 | 142.3937 | 317.4021 | 595.5018 | 142.3937 | 737.8955
2004 | Strip Mall | 7 | 2090.32 | 0 | 249.1565 | 44.396 | 266.0016 | 70.1061 | 54.1725 | 0 | 0 | 135.9068 | 0 | 0 | 0 | 0 | 0 | 0 | 30.7856 | 0 | 0 | 180.3028 | 249.1565 | 429.4593 | 601.3685 | 249.1565 | 850.525
2004 | Strip Mall | 8 | 2090.32 | 0 | 335.2438 | 19.5824 | 266.0016 | 69.7189 | 54.1725 | 0 | 0 | 150.3884 | 0 | 0 | 0 | 0 | 0 | 0 | 31.4673 | 0 | 0 | 169.9708 | 335.2438 | 505.2146 | 591.3269 | 335.2438 | 926.5707
2007 | Strip Mall | 0A | 2090.32 | 0 | 0 | 476.7028 | 286.7203 | 70.3712 | 54.1725 | 0 | 0 | 137.2409 | 0 | 0 | 0 | 0 | 0 | 0 | 26.5686 | 0 | 0 | 613.9437 | 0 | 613.9437 | 1051.7805 | 0 | 1051.7805
2007 | Strip Mall | 0B | 2090.32 | 0 | 0 | 391.4628 | 286.7203 | 70.3838 | 54.1725 | 0 | 0 | 152.1392 | 0 | 0 | 0 | 0 | 0 | 0 | 26.3497 | 0 | 0 | 543.6019 | 0 | 543.6019 | 981.2325 | 0 | 981.2325
2007 | Strip Mall | 1A | 2090.32 | 0 | 0 | 319.5891 | 286.7203 | 70.3923 | 54.1725 | 0 | 0 | 123.3316 | 0 | 0 | 0 | 0 | 0 | 0 | 26.981 | 0 | 0 | 442.9207 | 0 | 442.9207 | 881.1868 | 0 | 881.1868
2007 | Strip Mall | 1B | 2090.32 | 0 | 0.22328 | 319.1851 | 286.7203 | 70.3039 | 54.1725 | 0 | 0 | 146.8532 | 0 | 0 | 0 | 0 | 0 | 0 | 26.8548 | 0 | 0 | 466.0383 | 0.22328 | 466.2616 | 904.094 | 0.22328 | 904.3172
2007 | Strip Mall | 2A | 2090.32 | 0 | 1.501 | 267.664 | 286.7203 | 70.2786 | 54.1725 | 0 | 0 | 124.3669 | 0 | 0 | 0 | 0 | 0 | 0 | 27.4861 | 0 | 0 | 392.0309 | 1.501 | 393.5319 | 830.6968 | 1.501 | 832.1978
2007 | Strip Mall | 2B | 2090.32 | 0 | 0.37741 | 208.7316 | 286.7203 | 70.3291 | 54.1725 | 0 | 0 | 143.1287 | 0 | 0 | 0 | 0 | 0 | 0 | 27.4019 | 0 | 0 | 351.8603 | 0.37741 | 352.2377 | 790.4883 | 0.37741 | 790.8657
2007 | Strip Mall | 3A | 2090.32 | 0 | 20.3183 | 144.9468 | 286.7203 | 70.3165 | 54.1725 | 0 | 0 | 111.5561 | 0 | 0 | 0 | 0 | 0 | 0 | 28.4077 | 0 | 0 | 256.5029 | 20.3183 | 276.8212 | 696.1241 | 20.3183 | 716.4424
2007 | Strip Mall | 3B | 2090.32 | 0 | 1.9375 | 123.3737 | 286.7203 | 70.3165 | 54.1725 | 0 | 0 | 128.4997 | 0 | 0 | 0 | 0 | 0 | 0 | 28.05 | 0 | 0 | 251.8735 | 1.9375 | 253.8109 | 691.1328 | 1.9375 | 693.0702
2007 | Strip Mall | 3C | 2090.32 | 0 | 0.35292 | 65.8512 | 286.7203 | 70.3039 | 54.1725 | 0 | 0 | 102.5372 | 0 | 0 | 0 | 0 | 0 | 0 | 28.3867 | 0 | 0 | 168.3884 | 0.35292 | 168.7413 | 607.976 | 0.35292 | 608.3289
2007 | Strip Mall | 4A | 2090.32 | 0 | 57.2297 | 91.9905 | 286.7203 | 70.2113 | 54.1725 | 0 | 0 | 104.1196 | 0 | 0 | 0 | 0 | 0 | 0 | 29.1695 | 0 | 0 | 196.1101 | 57.2297 | 253.3399 | 636.3837 | 57.2297 | 693.6134
2007 | Strip Mall | 4B | 2090.32 | 0 | 9.431 | 79.8741 | 286.7203 | 70.2618 | 54.1725 | 0 | 0 | 129.0469 | 0 | 0 | 0 | 0 | 0 | 0 | 28.8707 | 0 | 0 | 208.921 | 9.431 | 218.352 | 648.9504 | 9.431 | 658.3814
2007 | Strip Mall | 4C | 2090.32 | 0 | 35.0662 | 27.7722 | 286.7203 | 70.1313 | 54.1725 | 0 | 0 | 98.6106 | 0 | 0 | 0 | 0 | 0 | 0 | 29.3547 | 0 | 0 | 126.3828 | 35.0662 | 161.449 | 566.7616 | 35.0662 | 601.8278
2007 | Strip Mall | 5A | 2090.32 | 0 | 94.9925 | 53.9747 | 286.7203 | 70.2323 | 54.1725 | 0 | 0 | 98.3118 | 0 | 0 | 0 | 0 | 0 | 0 | 29.7797 | 0 | 0 | 152.2865 | 94.9925 | 247.279 | 593.1913 | 94.9925 | 688.1838
2007 | Strip Mall | 5B | 2090.32 | 0 | 41.9806 | 67.4841 | 286.7203 | 70.2323 | 54.1725 | 0 | 0 | 120.3983 | 0 | 0 | 0 | 0 | 0 | 0 | 29.5398 | 0 | 0 | 187.8824 | 41.9806 | 229.863 | 628.5516 | 41.9806 | 670.5321
2007 | Strip Mall | 5C | 2090.32 | 0 | 42.8708 | 13.4842 | 286.7203 | 70.1229 | 54.1725 | 0 | 0 | 94.3095 | 0 | 0 | 0 | 0 | 0 | 0 | 29.6998 | 0 | 0 | 107.7937 | 42.8708 | 150.6645 | 548.5133 | 42.8708 | 591.3841
2007 | Strip Mall | 6A | 2090.32 | 0 | 135.0889 | 61.4996 | 286.7203 | 70.1987 | 54.1725 | 0 | 0 | 104.4268 | 0 | 0 | 0 | 0 | 0 | 0 | 30.2174 | 0 | 0 | 165.9264 | 135.0889 | 301.0153 | 607.2395 | 135.0889 | 742.3283
2007 | Strip Mall | 6B | 2090.32 | 0 | 84.5791 | 44.2908 | 286.7203 | 70.1482 | 54.1725 | 0 | 0 | 114.9272 | 0 | 0 | 0 | 0 | 0 | 0 | 30.0827 | 0 | 0 | 159.218 | 84.5791 | 243.7971 | 600.3416 | 84.5791 | 684.9208
2007 | Strip Mall | 7 | 2090.32 | 0 | 167.323 | 46.0921 | 286.7203 | 70.1061 | 54.1725 | 0 | 0 | 104.9066 | 0 | 0 | 0 | 0 | 0 | 0 | 30.7224 | 0 | 0 | 150.9987 | 167.323 | 318.3217 | 592.72 | 167.323 | 760.043
2007 | Strip Mall | 8 | 2090.32 | 0 | 251.7768 | 22.5452 | 286.7203 | 69.7189 | 54.1725 | 0 | 0 | 113.7446 | 0 | 0 | 0 | 0 | 0 | 0 | 31.4337 | 0 | 0 | 136.2898 | 251.7768 | 388.0666 | 578.3393 | 251.7768 | 830.1161
2010 | Strip Mall | 0A | 2090.32 | 0 | 0 | 356.8432 | 256.8732 | 38.7103 | 53.9326 | 0 | 0 | 108.9805 | 0 | 0 | 0 | 0 | 0 | 0 | 24.3128 | 0 | 0 | 465.8237 | 0 | 465.8237 | 839.6568 | 0 | 839.6568
2010 | Strip Mall | 0B | 2090.32 | 0 | 0 | 288.9929 | 256.8732 | 38.7019 | 53.9326 | 0 | 0 | 108.4123 | 0 | 0 | 0 | 0 | 0 | 0 | 24.1739 | 0 | 0 | 397.4052 | 0 | 397.4052 | 771.0826 | 0 | 771.0826
2010 | Strip Mall | 1A | 2090.32 | 0 | 0 | 228.0236 | 256.8732 | 38.7061 | 53.9326 | 0 | 0 | 92.6681 | 0 | 0 | 0 | 0 | 0 | 0 | 24.7252 | 0 | 0 | 320.6917 | 0 | 320.6917 | 694.9289 | 0 | 694.9289
2010 | Strip Mall | 1B | 2090.32 | 0 | 0.49841 | 232.451 | 256.8732 | 38.6471 | 53.9326 | 0 | 0 | 110.6302 | 0 | 0 | 0 | 0 | 0 | 0 | 24.6621 | 0 | 0 | 343.0812 | 0.49841 | 343.5796 | 717.1963 | 0.49841 | 717.6947
2010 | Strip Mall | 2A | 2090.32 | 0 | 1.4549 | 180.5301 | 256.8732 | 38.6345 | 53.9326 | 0 | 0 | 93.5688 | 0 | 0 | 0 | 0 | 0 | 0 | 25.2219 | 0 | 0 | 274.0988 | 1.4549 | 275.5537 | 648.761 | 1.4549 | 650.216
2010 | Strip Mall | 2B | 2090.32 | 0 | 0.21896 | 136.6391 | 256.8732 | 38.6682 | 53.9326 | 0 | 0 | 106.4848 | 0 | 0 | 0 | 0 | 0 | 0 | 25.184 | 0 | 0 | 243.1239 | 0.21896 | 243.3428 | 617.7819 | 0.21896 | 618.0008
2010 | Strip Mall | 3A | 2090.32 | 0 | 20.5949 | 92.3188 | 256.8732 | 38.6598 | 53.9326 | 0 | 0 | 82.0668 | 0 | 0 | 0 | 0 | 0 | 0 | 26.1014 | 0 | 0 | 174.3856 | 20.5949 | 194.9805 | 549.9526 | 20.5949 | 570.5475
2010 | Strip Mall | 3B | 2090.32 | 0 | 3.7612 | 85.3621 | 256.8732 | 38.6556 | 53.9326 | 0 | 0 | 92.3735 | 0 | 0 | 0 | 0 | 0 | 0 | 25.8195 | 0 | 0 | 177.7356 | 3.7612 | 181.4968 | 553.0123 | 3.7612 | 556.7734
2010 | Strip Mall | 3C | 2090.32 | 0 | 0.37021 | 34.0767 | 256.8732 | 38.7229 | 53.9326 | 0 | 0 | 92.3862 | 0 | 0 | 0 | 0 | 0 | 0 | 26.1267 | 0 | 0 | 126.4628 | 0.37021 | 126.833 | 502.1182 | 0.37021 | 502.4884
2010 | Strip Mall | 4A | 2090.32 | 0 | 55.5818 | 58.8187 | 256.8732 | 38.7355 | 53.9326 | 0 | 0 | 79.8405 | 0 | 0 | 0 | 0 | 0 | 0 | 26.8127 | 0 | 0 | 138.6592 | 55.5818 | 194.241 | 515.0174 | 55.5818 | 570.5992
2010 | Strip Mall | 4B | 2090.32 | 0 | 12.371 | 59.9677 | 256.8732 | 38.6429 | 53.9326 | 0 | 0 | 98.1435 | 0 | 0 | 0 | 0 | 0 | 0 | 26.5728 | 0 | 0 | 158.1111 | 12.371 | 170.4822 | 534.1327 | 12.371 | 546.5037
2010 | Strip Mall | 4C | 2090.32 | 0 | 34.2019 | 16.6911 | 256.8732 | 38.7313 | 53.9326 | 0 | 0 | 92.8533 | 0 | 0 | 0 | 0 | 0 | 0 | 27.0063 | 0 | 0 | 109.5444 | 34.2019 | 143.7463 | 486.0879 | 34.2019 | 520.2897
2010 | Strip Mall | 5A | 2090.32 | 0 | 91.8925 | 32.1744 | 256.8732 | 38.6724 | 53.9326 | 0 | 0 | 75.3752 | 0 | 0 | 0 | 0 | 0 | 0 | 27.3977 | 0 | 0 | 107.5496 | 91.8925 | 199.4421 | 484.4255 | 91.8925 | 576.318
2010 | Strip Mall | 5B | 2090.32 | 0 | 45.2663 | 41.0671 | 256.8732 | 38.7145 | 53.9326 | 0 | 0 | 91.6749 | 0 | 0 | 0 | 0 | 0 | 0 | 27.1999 | 0 | 0 | 132.742 | 45.2663 | 178.0083 | 509.4622 | 45.2663 | 554.7285
2010 | Strip Mall | 5C | 2090.32 | 0 | 44.2753 | 6.3044 | 256.8732 | 38.7103 | 53.9326 | 0 | 0 | 88.0471 | 0 | 0 | 0 | 0 | 0 | 0 | 27.343 | 0 | 0 | 94.3515 | 44.2753 | 138.6268 | 471.2148 | 44.2753 | 515.4901
2010 | Strip Mall | 6A | 2090.32 | 0 | 129.4464 | 38.5588 | 256.8732 | 38.6934 | 53.9326 | 0 | 0 | 80.6148 | 0 | 0 | 0 | 0 | 0 | 0 | 27.8227 | 0 | 0 | 119.1736 | 129.4464 | 248.62 | 496.4998 | 129.4464 | 625.9462
2010 | Strip Mall | 6B | 2090.32 | 0 | 86.1709 | 26.0215 | 256.8732 | 38.6471 | 53.9326 | 0 | 0 | 89.2129 | 0 | 0 | 0 | 0 | 0 | 0 | 27.7049 | 0 | 0 | 115.2344 | 86.1709 | 201.4052 | 492.3923 | 86.1709 | 578.5631
2010 | Strip Mall | 7 | 2090.32 | 0 | 160.5699 | 25.5922 | 256.8732 | 38.7145 | 53.9326 | 0 | 0 | 82.172 | 0 | 0 | 0 | 0 | 0 | 0 | 28.3194 | 0 | 0 | 107.7642 | 160.5699 | 268.3341 | 485.6039 | 160.5699 | 646.1738
2010 | Strip Mall | 8 | 2090.32 | 0 | 242.8457 | 8.3834 | 256.8732 | 38.9796 | 53.9326 | 0 | 0 | 92.3146 | 0 | 0 | 0 | 0 | 0 | 0 | 29.0053 | 0 | 0 | 100.698 | 242.8457 | 343.5437 | 479.4931 | 242.8457 | 722.3387
2013 | Strip Mall | 0A | 2090.32 | 0 | 0 | 310.183 | 231.8281 | 38.7103 | 53.9326 | 0 | 0 | 51.7652 | 0 | 0 | 0 | 0 | 0 | 0 | 24.1992 | 0 | 0 | 361.9482 | 0 | 361.9482 | 710.6184 | 0 | 710.6184
2013 | Strip Mall | 0B | 2090.32 | 0 | 0 | 269.259 | 231.8281 | 38.7019 | 53.9326 | 0 | 0 | 62.0635 | 0 | 0 | 0 | 0 | 0 | 0 | 24.1781 | 0 | 0 | 331.3225 | 0 | 331.3225 | 679.9675 | 0 | 679.9675
2013 | Strip Mall | 1A | 2090.32 | 0 | 0 | 199.5822 | 231.8281 | 38.7061 | 53.9326 | 0 | 0 | 41.1176 | 0 | 0 | 0 | 0 | 0 | 0 | 24.6411 | 0 | 0 | 240.6998 | 0 | 240.6998 | 589.8118 | 0 | 589.8118
2013 | Strip Mall | 1B | 2090.32 | 0 | 0.64679 | 214.5057 | 231.8281 | 38.6471 | 53.9326 | 0 | 0 | 58.6504 | 0 | 0 | 0 | 0 | 0 | 0 | 24.6663 | 0 | 0 | 273.1561 | 0.64679 | 273.8029 | 622.2345 | 0.64679 | 622.8813
2013 | Strip Mall | 2A | 2090.32 | 0 | 1.8611 | 160.5058 | 231.8281 | 38.6345 | 53.9326 | 0 | 0 | 42.6789 | 0 | 0 | 0 | 0 | 0 | 0 | 25.1587 | 0 | 0 | 203.1847 | 1.8611 | 205.0459 | 552.7387 | 1.8611 | 554.5998
2013 | Strip Mall | 2B | 2090.32 | 0 | 0.35724 | 124.5058 | 231.8281 | 38.6682 | 53.9326 | 0 | 0 | 52.0177 | 0 | 0 | 0 | 0 | 0 | 0 | 25.1882 | 0 | 0 | 176.5235 | 0.35724 | 176.8808 | 526.1407 | 0.35724 | 526.4979
2013 | Strip Mall | 3A | 2090.32 | 0 | 23.1532 | 83.1105 | 231.8281 | 38.6598 | 53.9326 | 0 | 0 | 39.0554 | 0 | 0 | 0 | 0 | 0 | 0 | 26.072 | 0 | 0 | 122.1659 | 23.1532 | 145.3191 | 472.6542 | 23.1532 | 495.8074
2013 | Strip Mall | 3B | 2090.32 | 0 | 5.7087 | 78.9019 | 231.8281 | 38.6556 | 53.9326 | 0 | 0 | 44.4886 | 0 | 0 | 0 | 0 | 0 | 0 | 25.8279 | 0 | 0 | 123.3906 | 5.7087 | 129.0993 | 473.639 | 5.7087 | 479.3477
2013 | Strip Mall | 3C | 2090.32 | 0 | 0.56612 | 32.3091 | 231.8281 | 38.7229 | 53.9326 | 0 | 0 | 68.9824 | 0 | 0 | 0 | 0 | 0 | 0 | 26.1141 | 0 | 0 | 101.2915 | 0.56612 | 101.8576 | 451.8892 | 0.56612 | 452.4553
2013 | Strip Mall | 4A | 2090.32 | 0 | 57.0007 | 54.0967 | 231.8281 | 38.7355 | 53.9326 | 0 | 0 | 39.3626 | 0 | 0 | 0 | 0 | 0 | 0 | 26.779 | 0 | 0 | 93.4593 | 57.0007 | 150.46 | 444.7388 | 57.0007 | 501.7395
2013 | Strip Mall | 4B | 2090.32 | 0 | 11.8064 | 52.7332 | 231.8281 | 38.6429 | 53.9326 | 0 | 0 | 63.8606 | 0 | 0 | 0 | 0 | 0 | 0 | 26.5307 | 0 | 0 | 116.5937 | 11.8064 | 128.4001 | 467.5281 | 11.8064 | 479.3345
2013 | Strip Mall | 4C | 2090.32 | 0 | 33.6199 | 15.3865 | 231.8281 | 38.7313 | 53.9326 | 0 | 0 | 69.761 | 0 | 0 | 0 | 0 | 0 | 0 | 26.981 | 0 | 0 | 85.1474 | 33.6199 | 118.7673 | 436.6247 | 33.6199 | 470.2446
2013 | Strip Mall | 5A | 2090.32 | 0 | 88.0046 | 29.8807 | 231.8281 | 38.6724 | 53.9326 | 0 | 0 | 49.1475 | 0 | 0 | 0 | 0 | 0 | 0 | 27.3682 | 0 | 0 | 79.0282 | 88.0046 | 167.0328 | 430.8296 | 88.0046 | 518.8342
2013 | Strip Mall | 5B | 2090.32 | 0 | 41.8898 | 37.7423 | 231.8281 | 38.7145 | 53.9326 | 0 | 0 | 62.4465 | 0 | 0 | 0 | 0 | 0 | 0 | 27.162 | 0 | 0 | 100.1888 | 41.8898 | 142.0786 | 451.8302 | 41.8898 | 493.72
2013 | Strip Mall | 5C | 2090.32 | 0 | 41.5167 | 7.971 | 231.8281 | 38.7103 | 53.9326 | 0 | 0 | 68.612 | 0 | 0 | 0 | 0 | 0 | 0 | 27.3177 | 0 | 0 | 76.583 | 41.5167 | 118.0998 | 428.376 | 41.5167 | 469.8927
2013 | Strip Mall | 6A | 2090.32 | 0 | 125.6723 | 35.0657 | 231.8281 | 38.6934 | 53.9326 | 0 | 0 | 41.5931 | 0 | 0 | 0 | 0 | 0 | 0 | 27.7933 | 0 | 0 | 76.6588 | 125.6723 | 202.3311 | 428.9105 | 125.6723 | 554.5828
2013 | Strip Mall | 6B | 2090.32 | 0 | 77.9197 | 22.1791 | 231.8281 | 38.6471 | 53.9326 | 0 | 0 | 79.6721 | 0 | 0 | 0 | 0 | 0 | 0 | 27.667 | 0 | 0 | 101.8512 | 77.9197 | 179.7708 | 453.9303 | 77.9197 | 531.85
2013 | Strip Mall | 7 | 2090.32 | 0 | 151.4631 | 23.6563 | 231.8281 | 38.7145 | 53.9326 | 0 | 0 | 42.7505 | 0 | 0 | 0 | 0 | 0 | 0 | 28.2857 | 0 | 0 | 66.4068 | 151.4631 | 217.8698 | 419.1634 | 151.4631 | 570.6265
2013 | Strip Mall | 8 | 2090.32 | 0 | 179.3253 | 7.487 | 231.8281 | 38.9796 | 53.9326 | 0 | 0 | 76.2295 | 0 | 0 | 0 | 0 | 0 | 3.8592 | 28.9422 | 0 | 0 | 87.5758 | 179.3253 | 266.901 | 441.2584 | 179.3253 | 620.5836
2016 | Strip Mall | 0A | 2090.32 | 0 | 0 | 293.9885 | 189.7594 | 25.0325 | 53.9326 | 0 | 0 | 49.2779 | 0 | 0 | 0 | 0 | 0 | 0 | 24.2076 | 0 | 0 | 343.2664 | 0 | 343.2664 | 636.2027 | 0 | 636.2027
2016 | Strip Mall | 0B | 2090.32 | 0 | 0 | 254.811 | 189.7594 | 25.0156 | 53.9326 | 0 | 0 | 60.0098 | 0 | 0 | 0 | 0 | 0 | 0 | 24.1908 | 0 | 0 | 314.8208 | 0 | 314.8208 | 607.7235 | 0 | 607.7235
2016 | Strip Mall | 1A | 2090.32 | 0 | 0 | 188.0129 | 189.7594 | 25.0198 | 53.9326 | 0 | 0 | 39.0975 | 0 | 0 | 0 | 0 | 0 | 0 | 24.6495 | 0 | 0 | 227.1103 | 0 | 227.1103 | 520.4759 | 0 | 520.4759
2016 | Strip Mall | 1B | 2090.32 | 0 | 0.95361 | 203.1132 | 189.7594 | 24.9778 | 53.9326 | 0 | 0 | 56.2599 | 0 | 0 | 0 | 0 | 0 | 0 | 24.679 | 0 | 0 | 259.3731 | 0.95361 | 260.3267 | 552.7219 | 0.95361 | 553.6755
2016 | Strip Mall | 2A | 2090.32 | 0 | 2.6073 | 149.7235 | 189.7594 | 24.9651 | 53.9326 | 0 | 0 | 40.6083 | 0 | 0 | 0 | 0 | 0 | 0 | 25.1756 | 0 | 0 | 190.3318 | 2.6073 | 192.9391 | 484.1645 | 2.6073 | 486.7719
2016 | Strip Mall | 2B | 2090.32 | 0 | 0.66119 | 116.7116 | 189.7594 | 24.9904 | 53.9326 | 0 | 0 | 49.6441 | 0 | 0 | 0 | 0 | 0 | 0 | 25.205 | 0 | 0 | 166.3557 | 0.66119 | 167.0169 | 460.2473 | 0.66119 | 460.9085
2016 | Strip Mall | 3A | 2090.32 | 0 | 26.1466 | 76.4862 | 189.7594 | 24.982 | 53.9326 | 0 | 0 | 36.9385 | 0 | 0 | 0 | 0 | 0 | 0 | 26.0888 | 0 | 0 | 113.4247 | 26.1466 | 139.5713 | 408.1875 | 26.1466 | 434.3341
2016 | Strip Mall | 3B | 2090.32 | 0 | 6.6465 | 71.9115 | 189.7594 | 24.982 | 53.9326 | 0 | 0 | 55.4603 | 0 | 0 | 0 | 0 | 0 | 0 | 25.8447 | 0 | 0 | 127.3719 | 6.6465 | 134.0183 | 421.8948 | 6.6465 | 428.5413
2016 | Strip Mall | 3C | 2090.32 | 0 | 0.99683 | 30.1459 | 189.7594 | 25.0661 | 53.9326 | 0 | 0 | 66.1585 | 0 | 0 | 0 | 0 | 0 | 0 | 26.1309 | 0 | 0 | 96.3043 | 0.99683 | 97.3011 | 391.1976 | 0.99683 | 392.1944
2016 | Strip Mall | 4A | 2090.32 | 0 | 64.2277 | 48.6382 | 189.7594 | 25.1124 | 53.9326 | 0 | 0 | 36.9848 | 0 | 0 | 0 | 0 | 0 | 0 | 26.8001 | 0 | 0 | 85.623 | 64.2277 | 149.8507 | 381.2276 | 64.2277 | 445.4552
2016 | Strip Mall | 4B | 2090.32 | 0 | 16.4188 | 46.9843 | 189.7594 | 24.982 | 53.9326 | 0 | 0 | 65.3715 | 0 | 0 | 0 | 0 | 0 | 0 | 26.556 | 0 | 0 | 112.3557 | 16.4188 | 128.7746 | 407.5857 | 16.4188 | 424.0046
2016 | Strip Mall | 4C | 2090.32 | 0 | 40.8872 | 14.1029 | 189.7594 | 25.1293 | 53.9326 | 0 | 0 | 66.5288 | 0 | 0 | 0 | 0 | 0 | 0 | 27.0105 | 0 | 0 | 80.6317 | 40.8872 | 121.5189 | 376.4635 | 40.8872 | 417.3507
2016 | Strip Mall | 5A | 2090.32 | 0 | 94.8989 | 26.0257 | 189.7594 | 25.0241 | 53.9326 | 0 | 0 | 50.3511 | 0 | 0 | 0 | 0 | 0 | 0 | 27.3851 | 0 | 0 | 76.3768 | 94.8989 | 171.2757 | 372.478 | 94.8989 | 467.3768
2016 | Strip Mall | 5B | 2090.32 | 0 | 45.4551 | 33.2265 | 189.7594 | 25.0788 | 53.9326 | 0 | 0 | 78.9272 | 0 | 0 | 0 | 0 | 0 | 0 | 27.1788 | 0 | 0 | 112.1537 | 45.4551 | 157.6088 | 408.0992 | 45.4551 | 453.5542
2016 | Strip Mall | 5C | 2090.32 | 0 | 50.2865 | 5.9509 | 189.7594 | 25.104 | 53.9326 | 0 | 0 | 63.7764 | 0 | 0 | 0 | 0 | 0 | 0 | 27.3472 | 0 | 0 | 69.7273 | 50.2865 | 120.0138 | 365.8705 | 50.2865 | 416.157
2016 | Strip Mall | 6A | 2090.32 | 0 | 132.1575 | 31.5515 | 189.7594 | 25.0619 | 53.9326 | 0 | 0 | 39.5814 | 0 | 0 | 0 | 0 | 0 | 0 | 27.8101 | 0 | 0 | 71.133 | 132.1575 | 203.2904 | 367.7055 | 132.1575 | 499.8629
2016 | Strip Mall | 6B | 2090.32 | 0 | 84.569 | 20.8955 | 189.7594 | 25.0198 | 53.9326 | 0 | 0 | 75.3836 | 0 | 0 | 0 | 0 | 0 | 0 | 27.6881 | 0 | 0 | 96.2791 | 84.569 | 180.8481 | 392.679 | 84.569 | 477.248
2016 | Strip Mall | 7 | 2090.32 | 0 | 155.1003 | 19.8812 | 189.7594 | 25.1124 | 53.9326 | 0 | 0 | 55.8265 | 0 | 0 | 0 | 0 | 0 | 0 | 28.2983 | 0 | 0 | 75.7077 | 155.1003 | 230.808 | 372.8104 | 155.1003 | 527.9108
2016 | Strip Mall | 8 | 2090.32 | 0 | 182.6399 | 6.4349 | 189.7594 | 25.8237 | 53.9326 | 0 | 0 | 79.5669 | 0 | 0 | 0 | 0 | 0 | 4.0108 | 28.9506 | 0 | 0 | 90.0125 | 182.6399 | 272.6524 | 388.4831 | 182.6399 | 571.123
2019 | Strip Mall | 0A | 2090.32 | 0 | 0 | 287.5199 | 169.4195 | 25.0325 | 53.9326 | 0 | 0 | 48.3058 | 0 | 0 | 0 | 0 | 0 | 0 | 24.2118 | 0 | 0 | 335.8257 | 0 | 335.8257 | 608.4221 | 0 | 608.4221
2019 | Strip Mall | 0B | 2090.32 | 0 | 0 | 249.1547 | 169.4195 | 25.0156 | 53.9326 | 0 | 0 | 58.8903 | 0 | 0 | 0 | 0 | 0 | 0 | 24.195 | 0 | 0 | 308.045 | 0 | 308.045 | 580.6035 | 0 | 580.6035
2019 | Strip Mall | 1A | 2090.32 | 0 | 0 | 181.2371 | 169.4195 | 25.0198 | 53.9326 | 0 | 0 | 37.6245 | 0 | 0 | 0 | 0 | 0 | 0 | 24.6537 | 0 | 0 | 218.8616 | 0 | 218.8616 | 491.8915 | 0 | 491.8915
2019 | Strip Mall | 1B | 2090.32 | 0 | 1.1394 | 196.5941 | 169.4195 | 24.9778 | 53.9326 | 0 | 0 | 54.9006 | 0 | 0 | 0 | 0 | 0 | 0 | 24.6874 | 0 | 0 | 251.4947 | 1.1394 | 252.6341 | 524.5077 | 1.1394 | 525.6472
2019 | Strip Mall | 2A | 2090.32 | 0 | 2.9545 | 144.286 | 169.4195 | 24.9651 | 53.9326 | 0 | 0 | 39.4889 | 0 | 0 | 0 | 0 | 0 | 0 | 25.1798 | 0 | 0 | 183.7749 | 2.9545 | 186.7293 | 457.2677 | 2.9545 | 460.2222
2019 | Strip Mall | 2B | 2090.32 | 0 | 0.82829 | 112.6419 | 169.4195 | 24.9904 | 53.9326 | 0 | 0 | 48.1921 | 0 | 0 | 0 | 0 | 0 | 0 | 25.2134 | 0 | 0 | 160.8341 | 0.82829 | 161.6623 | 434.39 | 0.82829 | 435.2183
2019 | Strip Mall | 3A | 2090.32 | 0 | 27.5453 | 72.9595 | 169.4195 | 24.982 | 53.9326 | 0 | 0 | 36.4292 | 0 | 0 | 0 | 0 | 0 | 0 | 26.0972 | 0 | 0 | 109.3887 | 27.5453 | 136.934 | 383.82 | 27.5453 | 411.3653
2019 | Strip Mall | 3B | 2090.32 | 0 | 7.8651 | 68.6878 | 169.4195 | 24.982 | 53.9326 | 0 | 0 | 53.457 | 0 | 0 | 0 | 0 | 0 | 0 | 25.8531 | 0 | 0 | 122.1448 | 7.8651 | 130.01 | 396.332 | 7.8651 | 404.1972
2019 | Strip Mall | 3C | 2090.32 | 0 | 1.3699 | 26.9305 | 169.4195 | 25.0661 | 53.9326 | 0 | 0 | 62.9894 | 0 | 0 | 0 | 0 | 0 | 0 | 26.1435 | 0 | 0 | 89.9199 | 1.3699 | 91.2899 | 364.4817 | 1.3699 | 365.8516
2019 | Strip Mall | 4A | 2090.32 | 0 | 65.3225 | 45.4019 | 169.4195 | 25.1124 | 53.9326 | 0 | 0 | 43.1503 | 0 | 0 | 0 | 0 | 0 | 0 | 26.8043 | 0 | 0 | 88.5522 | 65.3225 | 153.8746 | 363.821 | 65.3225 | 429.1434
2019 | Strip Mall | 4B | 2090.32 | 0 | 16.9331 | 43.9247 | 169.4195 | 24.982 | 53.9326 | 0 | 0 | 78.1907 | 0 | 0 | 0 | 0 | 0 | 0 | 26.5602 | 0 | 0 | 122.1154 | 16.9331 | 139.0485 | 397.0096 | 16.9331 | 413.9427
2019 | Strip Mall | 4C | 2090.32 | 0 | 44.2349 | 12.6299 | 169.4195 | 25.1293 | 53.9326 | 0 | 0 | 63.5365 | 0 | 0 | 0 | 0 | 0 | 0 | 27.0189 | 0 | 0 | 76.1664 | 44.2349 | 120.4013 | 351.6667 | 44.2349 | 395.9016
2019 | Strip Mall | 5A | 2090.32 | 0 | 97.0769 | 23.6689 | 169.4195 | 25.0241 | 53.9326 | 0 | 0 | 52.2113 | 0 | 0 | 0 | 0 | 0 | 0 | 27.3935 | 0 | 0 | 75.8802 | 97.0769 | 172.9571 | 351.6541 | 97.0769 | 448.731
2019 | Strip Mall | 5B | 2090.32 | 0 | 48.192 | 32.0481 | 169.4195 | 25.0788 | 53.9326 | 0 | 0 | 75.3121 | 0 | 0 | 0 | 0 | 0 | 0 | 27.1873 | 0 | 0 | 107.3602 | 48.192 | 155.5522 | 382.9783 | 48.192 | 431.1703
2019 | Strip Mall | 5C | 2090.32 | 0 | 54.3012 | 6.902 | 169.4195 | 25.104 | 53.9326 | 0 | 0 | 60.8683 | 0 | 0 | 0 | 0 | 0 | 0 | 27.3598 | 0 | 0 | 67.7703 | 54.3012 | 122.0715 | 343.5863 | 54.3012 | 397.8874
2019 | Strip Mall | 6A | 2090.32 | 0 | 134.9607 | 29.0053 | 169.4195 | 25.0619 | 53.9326 | 0 | 0 | 39.9055 | 0 | 0 | 0 | 0 | 0 | 0 | 27.8227 | 0 | 0 | 68.9108 | 134.9607 | 203.8715 | 345.1476 | 134.9607 | 480.1083
2019 | Strip Mall | 6B | 2090.32 | 0 | 88.0305 | 19.3636 | 169.4195 | 25.0198 | 53.9326 | 0 | 0 | 74.7734 | 0 | 0 | 0 | 0 | 0 | 0 | 27.6965 | 0 | 0 | 94.1369 | 88.0305 | 182.1675 | 370.2054 | 88.0305 | 458.2359
2019 | Strip Mall | 7 | 2090.32 | 0 | 158.5777 | 17.718 | 169.4195 | 25.1124 | 53.9326 | 0 | 0 | 54.5513 | 0 | 0 | 0 | 0 | 0 | 0 | 28.3067 | 0 | 0 | 72.2693 | 158.5777 | 230.847 | 349.0405 | 158.5777 | 507.6183
2019 | Strip Mall | 8 | 2090.32 | 0 | 185.845 | 5.4501 | 169.4195 | 25.8237 | 53.9326 | 0 | 0 | 78.923 | 0 | 0 | 0 | 0 | 0 | 4.1075 | 28.9633 | 0 | 0 | 88.4806 | 185.845 | 274.3256 | 366.6197 | 185.845 | 552.4647
2004 | Primary School | 0A | 6871 | 0 | 0.015338 | 586.3257 | 154.9648 | 10.6742 | 167.1818 | 15.8216 | 6.1495 | 122.311 | 0.019205 | 0.018769 | 0.00043647 | 0 | 0 | 6.0253 | 3.5722 | 3.6715 | 10.1723 | 714.6624 | 0.015338 | 714.6777 | 1067.3959 | 19.5089 | 1086.9048
2004 | Primary School | 0B | 6871 | 0 | 0.22657 | 419.0645 | 154.9648 | 10.6768 | 167.1818 | 15.8216 | 6.1495 | 105.9341 | 0.021766 | 0.018769 | 0.0029971 | 0 | 0 | 5.8051 | 3.5734 | 3.7627 | 10.0737 | 530.8067 | 0.22657 | 531.0333 | 883.4467 | 19.8108 | 903.2576
2004 | Primary School | 1A | 6871 | 0 | 0.90846 | 319.7408 | 154.9648 | 10.6768 | 167.1818 | 15.8216 | 6.1495 | 99.3749 | 0.028167 | 0.018769 | 0.0093989 | 0 | 0 | 25.9628 | 3.5773 | 3.9573 | 9.9879 | 445.0879 | 0.90846 | 445.9964 | 797.646 | 20.6873 | 818.3333
2004 | Primary School | 1B | 6871 | 0 | 2.771 | 343.3106 | 154.9648 | 10.664 | 167.1818 | 15.8216 | 6.1495 | 89.6008 | 0.051214 | 0.018769 | 0.032445 | 0 | 0 | 5.3813 | 3.576 | 4.09 | 9.9982 | 438.3251 | 2.771 | 441.0961 | 790.8794 | 22.6822 | 813.5615
2004 | Primary School | 2A | 6871 | 0 | 6.9206 | 270.0175 | 154.9648 | 10.6601 | 167.1818 | 15.8216 | 6.1495 | 83.0544 | 0.099867 | 0.018769 | 0.081098 | 0 | 0 | 23.7094 | 3.5786 | 4.3447 | 9.9675 | 376.8624 | 6.9206 | 383.783 | 729.3846 | 27.0869 | 756.4714
2004 | Primary School | 2B | 6871 | 0 | 5.6147 | 191.2906 | 154.9648 | 10.6678 | 167.1818 | 15.8216 | 6.1495 | 73.142 | 0.088344 | 0.018769 | 0.069575 | 0 | 0 | 2.891 | 3.5798 | 4.3994 | 9.7972 | 267.3932 | 5.6147 | 273.0079 | 619.7516 | 25.8353 | 645.5868
2004 | Primary School | 3A | 6871 | 0 | 28.2951 | 150.5258 | 154.9648 | 10.6665 | 167.1818 | 15.8216 | 6.1495 | 76.8883 | 0.34441 | 0.018769 | 0.32564 | 0 | 0 | 21.1051 | 3.5824 | 4.9301 | 9.8458 | 248.8449 | 28.2951 | 277.14 | 601.2532 | 49.0468 | 650.3
2004 | Primary School | 3B | 6871 | 0 | 11.6356 | 119.7285 | 154.9648 | 10.6652 | 167.1818 | 15.8216 | 6.1495 | 69.3522 | 0.20998 | 0.018769 | 0.19121 | 0 | 0 | 14.9044 | 3.5824 | 4.7851 | 9.7408 | 204.1764 | 11.6356 | 215.812 | 556.4797 | 32.2422 | 588.7219
2004 | Primary School | 3C | 6871 | 0 | 13.0331 | 108.3668 | 154.9648 | 10.664 | 167.1818 | 15.8216 | 6.1495 | 71.3265 | 0.15492 | 0.018769 | 0.13615 | 0 | 0 | 0 | 3.5811 | 4.8881 | 9.8573 | 179.8294 | 13.0331 | 192.8625 | 532.2454 | 33.7428 | 565.9882
2004 | Primary School | 4A | 6871 | 0 | 65.8154 | 103.0303 | 154.9648 | 10.6499 | 167.1818 | 15.8216 | 6.1495 | 78.5348 | 0.7554 | 0.018769 | 0.73663 | 0 | 0 | 20.8875 | 3.585 | 5.3649 | 9.8061 | 203.1893 | 65.8154 | 269.0047 | 555.5438 | 87.0019 | 642.5456
2004 | Primary School | 4B | 6871 | 0 | 24.9562 | 87.1182 | 154.9648 | 10.6576 | 167.1818 | 15.8216 | 6.1495 | 68.182 | 0.45068 | 0.018769 | 0.43191 | 0 | 0 | 14.8904 | 3.5837 | 5.2321 | 9.7088 | 170.6225 | 24.9562 | 195.5787 | 522.8874 | 46.0098 | 568.8972
2004 | Primary School | 4C | 6871 | 0 | 50.3668 | 40.9863 | 154.9648 | 10.6371 | 167.1818 | 15.8216 | 6.1495 | 72.0653 | 0.68754 | 0.018769 | 0.66877 | 0 | 0 | 15.2092 | 3.5862 | 5.428 | 9.7613 | 128.9295 | 50.3668 | 179.2962 | 481.2302 | 71.6163 | 552.8465
2004 | Primary School | 5A | 6871 | 0 | 91.0463 | 60.7931 | 154.9648 | 10.6524 | 167.1818 | 15.8216 | 6.1495 | 84.0198 | 1.1485 | 0.018769 | 1.1297 | 0 | 0 | 14.9262 | 3.5862 | 5.719 | 9.7485 | 160.8689 | 91.0463 | 251.9152 | 513.1709 | 112.5869 | 625.7578
2004 | Primary School | 5B | 6871 | 0 | 51.7849 | 65.3307 | 154.9648 | 10.6537 | 167.1818 | 15.8216 | 6.1495 | 68.835 | 0.85527 | 0.018769 | 0.8365 | 0 | 0 | 14.9185 | 3.585 | 5.605 | 9.7203 | 149.9207 | 51.7849 | 201.7056 | 502.1932 | 73.2115 | 575.4047
2004 | Primary School | 5C | 6871 | 0 | 56.2338 | 26.6554 | 154.9648 | 10.6371 | 167.1818 | 15.8216 | 6.1495 | 72.7567 | 0.65425 | 0.018769 | 0.63549 | 0 | 0 | 15.0466 | 3.5862 | 5.6173 | 9.7485 | 115.0941 | 56.2338 | 171.328 | 467.3808 | 77.6727 | 545.0535
2004 | Primary School | 6A | 6871 | 0 | 136.6955 | 62.825 | 154.9648 | 10.6486 | 167.1818 | 15.8216 | 6.1495 | 85.7188 | 1.7835 | 0.018769 | 1.7647 | 0 | 0 | 15.0427 | 3.5901 | 6.0082 | 9.6973 | 165.3513 | 136.6955 | 302.0468 | 517.6008 | 158.5253 | 676.1261
2004 | Primary School | 6B | 6871 | 0 | 96.8188 | 42.8645 | 154.9648 | 10.6409 | 167.1818 | 15.8216 | 6.1495 | 71.6312 | 1.4186 | 0.018769 | 1.3998 | 0 | 0 | 14.9851 | 3.5875 | 5.9254 | 9.673 | 130.8807 | 96.8188 | 227.6995 | 483.0957 | 118.5657 | 601.6614
2004 | Primary School | 7 | 6871 | 0 | 165.3916 | 50.8103 | 154.9648 | 10.6332 | 167.1818 | 15.8216 | 6.1495 | 83.1812 | 2.1881 | 0.018769 | 2.1693 | 0 | 0 | 15.0146 | 3.5914 | 6.3202 | 9.6627 | 151.1754 | 165.3916 | 316.567 | 503.3775 | 187.5334 | 690.9109
2004 | Primary School | 8 | 6871 | 0 | 232.6312 | 26.174 | 154.9648 | 10.5756 | 167.1818 | 15.8216 | 6.1495 | 89.0746 | 2.818 | 0.018769 | 2.7993 | 0 | 0 | 15.0645 | 3.5926 | 6.7006 | 9.6179 | 133.1124 | 232.6312 | 365.7436 | 485.2133 | 255.1539 | 740.3672
2007 | Primary School | 0A | 6871 | 0 | 0.020159 | 562.8647 | 154.9648 | 10.6742 | 167.1818 | 15.8216 | 6.1495 | 103.3453 | 0.019205 | 0.018769 | 0.00043647 | 0 | 0 | 0 | 3.5722 | 3.6715 | 10.1723 | 666.2105 | 0.020159 | 666.2306 | 1018.9439 | 19.5133 | 1038.4572
2007 | Primary School | 0B | 6871 | 0 | 0.188 | 399.5893 | 154.9648 | 10.6768 | 167.1818 | 15.8216 | 6.1495 | 89.4318 | 0.021766 | 0.018769 | 0.0029971 | 0 | 0 | 0 | 3.5734 | 3.7627 | 10.0737 | 489.0241 | 0.188 | 489.2121 | 841.6641 | 19.7718 | 861.4359
2007 | Primary School | 1A | 6871 | 0 | 0.76384 | 301.7789 | 154.9648 | 10.6768 | 167.1818 | 15.8216 | 6.1495 | 84.0352 | 0.026887 | 0.018769 | 0.0081185 | 0 | 0 | 20.3933 | 3.5773 | 3.9573 | 9.9879 | 406.2155 | 0.76384 | 406.9793 | 758.7748 | 20.5427 | 779.3175
2007 | Primary School | 1B | 6871 | 0 | 2.4103 | 331.342 | 154.9648 | 10.664 | 167.1818 | 15.8216 | 6.1495 | 78.4516 | 0.048653 | 0.018769 | 0.029884 | 0 | 0 | 0 | 3.576 | 4.0887 | 9.9982 | 409.8235 | 2.4103 | 412.2338 | 762.3764 | 22.3206 | 784.697
2007 | Primary School | 2A | 6871 | 0 | 4.6681 | 251.4372 | 154.9648 | 10.6601 | 167.1818 | 15.8216 | 6.1495 | 76.8525 | 0.07554 | 0.018769 | 0.056771 | 0 | 0 | 18.4113 | 3.5786 | 4.342 | 9.9649 | 346.7577 | 4.6681 | 351.4258 | 699.2761 | 24.8317 | 724.1078
2007 | Primary School | 2B | 6871 | 0 | 3.484 | 159.8429 | 154.9648 | 10.6678 | 167.1818 | 15.8216 | 6.1495 | 64.5791 | 0.069138 | 0.018769 | 0.05037 | 0 | 0 | 11.7087 | 3.5798 | 4.3959 | 9.7946 | 236.1811 | 3.484 | 239.665 | 588.5381 | 23.7015 | 612.2396
2007 | Primary School | 3A | 6871 | 0 | 20.6352 | 141.7209 | 154.9648 | 10.6665 | 167.1818 | 15.8216 | 6.1495 | 68.8145 | 0.25735 | 0.018769 | 0.23858 | 0 | 0 | 16.0427 | 3.5811 | 4.9258 | 9.842 | 226.8167 | 20.6352 | 247.4518 | 579.2211 | 41.3825 | 620.6036
2007 | Primary School | 3B | 6871 | 0 | 8.0105 | 111.519 | 154.9648 | 10.6652 | 167.1818 | 15.8216 | 6.1495 | 61.3514 | 0.16516 | 0.018769 | 0.1464 | 0 | 0 | 11.6383 | 3.5824 | 4.7798 | 9.737 | 184.655 | 8.0105 | 192.6655 | 536.9545 | 28.6119 | 565.5664
2007 | Primary School | 3C | 6871 | 0 | 6.5687 | 101.9484 | 154.9648 | 10.664 | 167.1818 | 15.8216 | 6.1495 | 68.7479 | 0.098586 | 0.018769 | 0.079818 | 0 | 0 | 0 | 3.5811 | 4.8837 | 9.8561 | 170.7761 | 6.5687 | 177.3448 | 523.1934 | 27.274 | 550.4674
2007 | Primary School | 4A | 6871 | 0 | 44.9603 | 98.4736 | 154.9648 | 10.6499 | 167.1818 | 15.8216 | 6.1495 | 69.9629 | 0.52494 | 0.018769 | 0.50617 | 0 | 0 | 15.5882 | 3.5837 | 5.3565 | 9.801 | 184.5308 | 44.9603 | 229.4911 | 536.8802 | 66.1384 | 603.0186
2007 | Primary School | 4B | 6871 | 0 | 15.29 | 83.3028 | 154.9648 | 10.6576 | 167.1818 | 15.8216 | 6.1495 | 62.3027 | 0.35337 | 0.018769 | 0.33461 | 0 | 0 | 11.5564 | 3.5837 | 5.2251 | 9.6999 | 157.4964 | 15.29 | 172.7865 | 509.7536 | 36.3367 | 546.0903
2007 | Primary School | 4C | 6871 | 0 | 34.4685 | 40.4562 | 154.9648 | 10.6371 | 167.1818 | 15.8216 | 6.1495 | 63.665 | 0.443 | 0.018769 | 0.42423 | 0 | 0 | 11.6204 | 3.585 | 5.421 | 9.7472 | 116.1658 | 34.4685 | 150.6342 | 468.4498 | 55.7115 | 524.1613
2007 | Primary School | 5A | 6871 | 0 | 81.7413 | 59.1594 | 154.9648 | 10.6524 | 167.1818 | 15.8216 | 6.1495 | 69.4162 | 0.94489 | 0.018769 | 0.92612 | 0 | 0 | 9.4848 | 3.585 | 5.7111 | 9.7549 | 138.9866 | 81.7413 | 220.7279 | 491.2962 | 103.2735 | 594.5698
2007 | Primary School | 5B | 6871 | 0 | 35.9615 | 64.4127 | 154.9648 | 10.6537 | 167.1818 | 15.8216 | 6.1495 | 61.2925 | 0.69394 | 0.018769 | 0.67518 | 0 | 0 | 11.6741 | 3.5837 | 5.5976 | 9.7165 | 138.0545 | 35.9615 | 174.016 | 490.3206 | 57.3807 | 547.7013
2007 | Primary School | 5C | 6871 | 0 | 37.9691 | 26.5171 | 154.9648 | 10.6371 | 167.1818 | 15.8216 | 6.1495 | 60.8495 | 0.45708 | 0.018769 | 0.43831 | 0 | 0 | 11.098 | 3.5862 | 5.6103 | 9.7293 | 98.9029 | 37.9691 | 136.872 | 451.1704 | 59.401 | 510.5713
2007 | Primary School | 6A | 6871 | 0 | 103.8012 | 62.5933 | 154.9648 | 10.6486 | 167.1818 | 15.8216 | 6.1495 | 72.9538 | 1.4673 | 0.018769 | 1.4485 | 0 | 0 | 11.6972 | 3.5875 | 6.0007 | 9.7255 | 148.6928 | 103.8012 | 252.494 | 500.9692 | 125.6235 | 626.5927
2007 | Primary School | 6B | 6871 | 0 | 68.8703 | 43.9093 | 154.9648 | 10.6409 | 167.1818 | 15.8216 | 6.1495 | 61.3936 | 1.1318 | 0.018769 | 1.1131 | 0 | 0 | 11.6741 | 3.5862 | 5.9162 | 9.6845 | 118.0901 | 68.8703 | 186.9605 | 470.3166 | 90.6077 | 560.9242
2007 | Primary School | 7 | 6871 | 0 | 123.4183 | 51.2546 | 154.9648 | 10.6332 | 167.1818 | 15.8216 | 6.1495 | 72.5851 | 1.708 | 0.018769 | 1.6892 | 0 | 0 | 11.71 | 3.5888 | 6.3119 | 9.7024 | 137.2389 | 123.4183 | 260.6572 | 489.4782 | 145.5518 | 635.03
2007 | Primary School | 8 | 6871 | 0 | 204.5185 | 26.5722 | 154.9648 | 10.5756 | 167.1818 | 15.8216 | 6.1495 | 72.2509 | 2.6388 | 0.018769 | 2.62 | 0 | 0 | 11.6908 | 3.5926 | 6.698 | 9.6243 | 113.1339 | 204.5185 | 317.6524 | 465.24 | 227.038 | 692.2781
2010 | Primary School | 0A | 6871 | 0 | 0.51361 | 341.7998 | 98.7053 | 5.686 | 165.6633 | 15.8216 | 3.471 | 64.227 | 0.024326 | 0.018769 | 0.0055578 | 0 | 0 | 25.2381 | 3.3071 | 3.6343 | 10.0673 | 431.2705 | 0.51361 | 431.7841 | 718.1906 | 19.969 | 738.1596
2010 | Primary School | 0B | 6871 | 0 | 0.49696 | 274.0122 | 99.1739 | 5.6847 | 165.6633 | 15.8216 | 3.471 | 65.4984 | 0.024326 | 0.018769 | 0.0055578 | 0 | 0 | 16.8109 | 3.3071 | 3.7237 | 10.011 | 356.327 | 0.49696 | 356.8239 | 643.6568 | 20.0418 | 663.6986
2010 | Primary School | 1A | 6871 | 0 | 1.2135 | 239.5146 | 99.9639 | 5.686 | 165.6633 | 15.8216 | 3.4723 | 83.1479 | 0.033289 | 0.018769 | 0.01452 | 0 | 0 | 23.0525 | 3.3071 | 3.9183 | 10.0007 | 345.7296 | 1.2135 | 346.9431 | 633.8417 | 20.9533 | 654.795
2010 | Primary School | 1B | 6871 | 0 | 2.4642 | 222.8446 | 99.8589 | 5.677 | 165.6633 | 15.8216 | 3.471 | 56.1967 | 0.047373 | 0.018769 | 0.028604 | 0 | 0 | 15.7162 | 3.3071 | 4.051 | 9.9675 | 294.7861 | 2.4642 | 297.2503 | 582.7497 | 22.3368 | 605.0865
2010 | Primary School | 2A | 6871 | 0 | 4.9604 | 170.8538 | 100.0855 | 5.6745 | 165.6633 | 15.8216 | 3.4723 | 73.4058 | 0.088344 | 0.018769 | 0.069575 | 0 | 0 | 11.7279 | 3.3071 | 4.3022 | 9.9803 | 256.0571 | 4.9604 | 261.0175 | 544.2588 | 25.0841 | 569.3429
2010 | Primary School | 2B | 6871 | 0 | 2.859 | 124.951 | 100.7155 | 5.6796 | 165.6633 | 15.8216 | 3.4723 | 61.8904 | 0.064017 | 0.018769 | 0.045248 | 0 | 0 | 9.2402 | 3.3084 | 4.36 | 9.8151 | 196.1269 | 2.859 | 198.9859 | 484.7998 | 23.0406 | 507.8404
2010 | Primary School | 3A | 6871 | 0 | 15.8676 | 97.8462 | 100.7872 | 5.6783 | 165.6633 | 15.8216 | 3.4723 | 60.1683 | 0.24839 | 0.018769 | 0.22962 | 0 | 0 | 9.2095 | 3.3084 | 4.8907 | 9.906 | 167.4537 | 15.8676 | 183.3213 | 456.2879 | 36.5799 | 492.8678
2010 | Primary School | 3B | 6871 | 0 | 5.8539 | 87.5779 | 100.6181 | 5.6783 | 165.6633 | 15.8216 | 3.4723 | 61.2233 | 0.1434 | 0.018769 | 0.12463 | 0 | 0 | 9.3401 | 3.3084 | 4.7443 | 9.8074 | 158.2659 | 5.8539 | 164.1199 | 446.8326 | 26.4199 | 473.2524
2010 | Primary School | 3C | 6871 | 0 | 3.6268 | 61.7675 | 100.4748 | 5.6873 | 165.6633 | 15.8216 | 3.4723 | 53.8243 | 0.07554 | 0.018769 | 0.056771 | 0 | 0 | 6.2583 | 3.3084 | 4.8561 | 9.9022 | 121.9068 | 3.6268 | 125.5336 | 410.4325 | 24.3045 | 434.737
2010 | Primary School | 4A | 6871 | 0 | 20.6496 | 68.52 | 99.7475 | 5.6898 | 165.6633 | 15.8216 | 3.4723 | 59.564 | 0.33801 | 0.018769 | 0.31924 | 0 | 0 | 10.3183 | 3.3084 | 5.3206 | 9.897 | 138.7215 | 20.6496 | 159.3712 | 426.52 | 41.7918 | 468.3118
2010 | Primary School | 4B | 6871 | 0 | 9.2573 | 65.1668 | 99.4582 | 5.6758 | 165.6633 | 15.8216 | 3.471 | 62.6087 | 0.24198 | 0.018769 | 0.22322 | 0 | 0 | 9.5385 | 3.3084 | 5.1891 | 9.7959 | 137.5372 | 9.2573 | 146.7945 | 424.9298 | 30.268 | 455.1978
2010 | Primary School | 4C | 6871 | 0 | 19.4734 | 25.8066 | 100.5785 | 5.6886 | 165.6633 | 15.8216 | 3.4723 | 55.5886 | 0.33161 | 0.018769 | 0.31284 | 0 | 0 | 7.7845 | 3.3084 | 5.3828 | 9.8765 | 89.4924 | 19.4734 | 108.9658 | 378.0987 | 40.6783 | 418.777
2010 | Primary School | 5A | 6871 | 0 | 35.4059 | 41.7404 | 99.7923 | 5.6796 | 165.6633 | 15.8216 | 3.4723 | 57.3439 | 0.51214 | 0.018769 | 0.49337 | 0 | 0 | 9.4694 | 3.3084 | 5.6743 | 9.8868 | 109.0471 | 35.4059 | 144.4529 | 396.8698 | 56.9017 | 453.7715
2010 | Primary School | 5B | 6871 | 0 | 23.2716 | 47.5301 | 99.7488 | 5.686 | 165.6633 | 15.8216 | 3.4723 | 63.1118 | 0.47501 | 0.018769 | 0.45624 | 0 | 0 | 10.5551 | 3.3084 | 5.5603 | 9.8151 | 121.6533 | 23.2716 | 144.9249 | 409.3647 | 44.6535 | 454.0182
2010 | Primary School | 5C | 6871 | 0 | 25.7721 | 14.0415 | 100.3915 | 5.6847 | 165.6633 | 15.8216 | 3.4723 | 52.3519 | 0.43916 | 0.018769 | 0.42039 | 0 | 0 | 7.4119 | 3.3084 | 5.5809 | 9.8804 | 74.2256 | 25.7721 | 99.9978 | 362.645 | 47.1747 | 409.8197
2010 | Primary School | 6A | 6871 | 0 | 63.6602 | 46.5045 | 99.9332 | 5.6834 | 165.6633 | 15.8216 | 3.4723 | 63.7635 | 0.83222 | 0.018769 | 0.81345 | 0 | 0 | 11.1262 | 3.3097 | 5.9648 | 9.8727 | 122.2077 | 63.6602 | 185.8679 | 410.1572 | 85.4466 | 495.6038
2010 | Primary School | 6B | 6871 | 0 | 47.6427 | 31.9765 | 100.0791 | 5.677 | 165.6633 | 15.8216 | 3.4723 | 64.4408 | 0.7554 | 0.018769 | 0.73663 | 0 | 0 | 9.7319 | 3.3084 | 5.8794 | 9.8125 | 106.8859 | 47.6427 | 154.5285 | 394.916 | 69.3436 | 464.2597
2010 | Primary School | 7 | 6871 | 0 | 80.9818 | 37.1388 | 99.6899 | 5.686 | 165.6633 | 15.8216 | 3.4723 | 65.8159 | 1.0729 | 0.018769 | 1.0542 | 0 | 0 | 10.4463 | 3.3097 | 6.2773 | 9.8509 | 114.4552 | 80.9818 | 195.4371 | 402.1461 | 103.0807 | 505.2268
2010 | Primary School | 8 | 6871 | 0 | 153.2007 | 15.6714 | 102.7486 | 5.7218 | 165.6633 | 15.8216 | 3.4736 | 72.4583 | 1.8514 | 0.018769 | 1.8326 | 0 | 0 | 11.7049 | 3.3122 | 6.6664 | 9.7754 | 101.6672 | 153.2007 | 254.8679 | 392.3809 | 175.6888 | 568.0697
2013 | Primary School | 0A | 6871 | 0 | 0.20729 | 282.3267 | 85.5998 | 5.686 | 146.48 | 15.8216 | 3.0959 | 58.317 | 0.020485 | 0.018769 | 0.0017168 | 0 | 0 | 19.3831 | 3.3071 | 3.6321 | 8.2979 | 360.0285 | 0.20729 | 360.2357 | 612.5125 | 19.6614 | 632.1739
2013 | Primary School | 0B | 6871 | 0 | 0.32692 | 249.8137 | 86.8186 | 5.6847 | 146.48 | 15.8216 | 3.0971 | 69.5174 | 0.023046 | 0.018769 | 0.0042775 | 0 | 0 | 16.4716 | 3.3071 | 3.7228 | 8.2416 | 335.807 | 0.32692 | 336.1339 | 589.4549 | 19.8713 | 609.3262
2013 | Primary School | 1A | 6871 | 0 | 0.011394 | 179.6498 | 88.4024 | 5.686 | 146.48 | 15.8216 | 3.0971 | 56.8369 | 0.019205 | 0.018769 | 0.00043647 | 0 | 0 | 15.6957 | 3.3071 | 3.9187 | 8.2108 | 252.1828 | 0.011394 | 252.1942 | 507.385 | 19.7517 | 527.1367
2013 | Primary School | 1B | 6871 | 0 | 1.6526 | 203.893 | 88.2488 | 5.677 | 146.48 | 15.8216 | 3.0971 | 56.1506 | 0.03713 | 0.018769 | 0.018361 | 0 | 0 | 14.9928 | 3.3071 | 4.0493 | 8.1955 | 275.0548 | 1.6526 | 276.7074 | 530.0803 | 21.5235 | 551.6038
2013 | Primary School | 2A | 6871 | 0 | 1.4159 | 137.5573 | 88.6623 | 5.6745 | 146.48 | 15.8216 | 3.0971 | 51.9639 | 0.044812 | 0.018769 | 0.026043 | 0 | 0 | 9.1813 | 3.3071 | 4.3048 | 8.198 | 198.7285 | 1.4159 | 200.1445 | 454.1689 | 21.5423 | 475.7112
2013 | Primary School | 2B | 6871 | 0 | 1.4655 | 115.7697 | 89.7224 | 5.6796 | 146.48 | 15.8216 | 3.0984 | 56.8996 | 0.047373 | 0.018769 | 0.028604 | 0 | 0 | 7.2877 | 3.3084 | 4.3587 | 8.0521 | 179.9856 | 1.4655 | 181.4511 | 436.344 | 21.6457 | 457.9897
2013 | Primary School | 3A | 6871 | 0 | 9.8081 | 77.5669 | 89.7647 | 5.6783 | 146.48 | 15.8216 | 3.0984 | 45.1359 | 0.169 | 0.018769 | 0.15024 | 0 | 0 | 8.6974 | 3.3084 | 4.8982 | 8.1289 | 131.5503 | 9.8081 | 141.3585 | 388.0265 | 30.5279 | 418.5544
2013 | Primary School | 3B | 6871 | 0 | 4.9266 | 82.9174 | 89.3665 | 5.6783 | 146.48 | 15.8216 | 3.0971 | 52.3941 | 0.090904 | 0.018769 | 0.072136 | 0 | 0 | 0 | 3.3084 | 4.7426 | 8.0444 | 135.3837 | 4.9266 | 140.3103 | 391.3772 | 25.4908 | 416.868
2013 | Primary School | 3C | 6871 | 0 | 2.0987 | 53.5784 | 89.1514 | 5.6873 | 146.48 | 15.8216 | 3.0971 | 41.2257 | 0.055055 | 0.018769 | 0.036286 | 0 | 0 | 0 | 3.3084 | 4.8521 | 8.1289 | 94.8404 | 2.0987 | 96.9391 | 350.7123 | 22.772 | 373.4842
2013 | Primary School | 4A | 6871 | 0 | 11.8556 | 54.4388 | 87.1643 | 5.6898 | 146.48 | 15.8216 | 3.0971 | 44.7018 | 0.22662 | 0.018769 | 0.20785 | 0 | 0 | 9.632 | 3.3084 | 5.3215 | 8.1174 | 108.9805 | 11.8556 | 120.8361 | 362.855 | 32.9986 | 395.8536
2013 | Primary School | 4B | 6871 | 0 | 8.9667 | 58.5244 | 86.3603 | 5.6758 | 146.48 | 15.8216 | 3.0971 | 53.7807 | 0.1498 | 0.018769 | 0.13103 | 0 | 0 | 0 | 3.3084 | 5.1826 | 8.0277 | 112.4361 | 8.9667 | 121.4029 | 365.4029 | 29.9709 | 395.3738
2013 | Primary School | 4C | 6871 | 0 | 24.7029 | 22.4713 | 88.9747 | 5.6886 | 146.48 | 15.8216 | 3.0971 | 42.8876 | 0.40971 | 0.018769 | 0.39094 | 0 | 0 | 0 | 3.3084 | 5.385 | 8.1007 | 65.7498 | 24.7029 | 90.4526 | 321.4181 | 45.9095 | 367.3275
2013 | Primary School | 5A | 6871 | 0 | 23.6822 | 34.2619 | 87.4498 | 5.6796 | 146.48 | 15.8216 | 3.0971 | 43.3728 | 0.3649 | 0.018769 | 0.34613 | 0 | 0 | 8.9381 | 3.3084 | 5.6756 | 8.1097 | 86.9189 | 23.6822 | 110.6011 | 341.0623 | 45.1794 | 386.2417
2013 | Primary School | 5B | 6871 | 0 | 22.6278 | 42.5918 | 86.9044 | 5.686 | 146.48 | 15.8216 | 3.0971 | 53.3172 | 0.33545 | 0.018769 | 0.31668 | 0 | 0 | 0 | 3.3084 | 5.5524 | 8.0405 | 96.2257 | 22.6278 | 118.8536 | 349.7622 | 44.0014 | 393.7636
2013 | Primary School | 5C | 6871 | 0 | 15.2791 | 13.4205 | 88.4229 | 5.6847 | 146.48 | 15.8216 | 3.0971 | 41.437 | 0.33161 | 0.018769 | 0.31284 | 0 | 0 | 6.7986 | 3.3084 | 5.5739 | 8.1033 | 61.9689 | 15.2791 | 77.248 | 317.0854 | 36.6741 | 353.7595
2013 | Primary School | 6A | 6871 | 0 | 45.8591 | 36.2272 | 87.5753 | 5.6834 | 146.48 | 15.8216 | 3.0971 | 48.0794 | 0.60816 | 0.018769 | 0.58939 | 0 | 0 | 9.5757 | 3.3097 | 5.9666 | 8.1084 | 94.4717 | 45.8591 | 140.3307 | 348.7431 | 67.6472 | 416.3903
2013 | Primary School | 6B | 6871 | 0 | 32.276 | 26.5402 | 87.6867 | 5.677 | 146.48 | 15.8216 | 3.0971 | 50.2867 | 0.51086 | 0.018769 | 0.49209 | 0 | 0 | 8.8344 | 3.3084 | 5.8723 | 8.0457 | 86.1533 | 32.276 | 118.4293 | 340.467 | 53.9699 | 394.4369
2013 | Primary School | 7 | 6871 | 0 | 57.1809 | 29.6104 | 87.0068 | 5.686 | 146.48 | 15.8216 | 3.0971 | 49.2291 | 0.749 | 0.018769 | 0.73023 | 0 | 0 | 9.5181 | 3.3097 | 6.2738 | 8.0969 | 89.0878 | 57.1809 | 146.2687 | 342.7831 | 79.2762 | 422.0593
2013 | Primary School | 8 | 6871 | 0 | 108.8593 | 13.4999 | 91.6071 | 5.7218 | 146.48 | 15.8216 | 3.0997 | 57.1237 | 1.3559 | 0.018769 | 1.3371 | 0 | 0 | 10.6281 | 3.311 | 6.6594 | 8.0495 | 82.5888 | 108.8593 | 191.4481 | 340.878 | 131.3403 | 472.2182
2016 | Primary School | 0A | 6871 | 0 | 0.5456 | 239.0051 | 44.8913 | 3.2572 | 146.48 | 15.8216 | 2.2201 | 53.0855 | 0.024326 | 0.018769 | 0.0055578 | 0 | 0 | 18.0362 | 3.3071 | 3.6106 | 8.2966 | 310.1323 | 0.5456 | 310.6779 | 518.6034 | 19.9778 | 538.5812
2016 | Primary School | 0B | 6871 | 0 | 0.57365 | 220.7077 | 44.8414 | 3.2751 | 146.48 | 15.8216 | 2.2201 | 64.912 | 0.025607 | 0.018769 | 0.0068382 | 0 | 0 | 14.8135 | 3.3071 | 3.7013 | 8.2403 | 300.4401 | 0.57365 | 301.0138 | 508.8228 | 20.0966 | 528.9194
2016 | Primary School | 1A | 6871 | 0 | 0.016653 | 156.3668 | 45.47 | 3.2828 | 146.48 | 15.8216 | 2.2201 | 51.6144 | 0.019205 | 0.018769 | 0.00043647 | 0 | 0 | 14.0005 | 3.3071 | 3.8981 | 8.2095 | 221.9821 | 0.016653 | 221.9988 | 430.9704 | 19.7363 | 450.7068
2016 | Primary School | 1B | 6871 | 0 | 3.1404 | 184.5752 | 44.9669 | 3.2726 | 146.48 | 15.8216 | 2.2201 | 54.8728 | 0.056335 | 0.018769 | 0.037566 | 0 | 0 | 14.3129 | 3.3071 | 4.0296 | 8.1967 | 253.7986 | 3.1404 | 256.939 | 462.262 | 22.992 | 485.2539
2016 | Primary School | 2A | 6871 | 0 | 1.9133 | 127.9778 | 45.1691 | 3.2764 | 146.48 | 15.8216 | 2.2201 | 48.6286 | 0.052494 | 0.018769 | 0.033725 | 0 | 0 | 11.5538 | 3.3071 | 4.289 | 8.198 | 188.1939 | 1.9133 | 190.1072 | 396.8647 | 22.0239 | 418.8886
2016 | Primary School | 2B | 6871 | 0 | 2.3424 | 106.3746 | 45.9988 | 3.2777 | 146.48 | 15.8216 | 2.2201 | 52.7641 | 0.053774 | 0.018769 | 0.035006 | 0 | 0 | 8.07 | 3.3084 | 4.3394 | 8.0508 | 167.2437 | 2.3424 | 169.586 | 376.5969 | 22.5034 | 399.1003
2016 | Primary School | 3A | 6871 | 0 | 12.4616 | 73.288 | 45.6941 | 3.2866 | 146.48 | 15.8216 | 2.2201 | 42.168 | 0.19845 | 0.018769 | 0.17968 | 0 | 0 | 10.4169 | 3.3084 | 4.8828 | 8.134 | 126.0526 | 12.4616 | 138.5142 | 335.1945 | 33.166 | 368.3606
2016 | Primary School | 3B | 6871 | 0 | 6.691 | 76.2942 | 46.1998 | 3.2661 | 146.48 | 15.8216 | 2.2201 | 48.5838 | 0.11651 | 0.018769 | 0.097742 | 0 | 0 | 0 | 3.3084 | 4.7259 | 8.0444 | 124.9758 | 6.691 | 131.6668 | 334.5147 | 27.2385 | 361.7531
2016 | Primary School | 3C | 6871 | 0 | 3.1255 | 48.8616 | 46.1819 | 3.2687 | 146.48 | 15.8216 | 2.2201 | 38.8199 | 0.069138 | 0.018769 | 0.05037 | 0 | 0 | 0 | 3.3084 | 4.839 | 8.1289 | 87.732 | 3.1255 | 90.8574 | 297.34 | 23.7861 | 321.126
2016 | Primary School | 4A | 6871 | 0 | 15.3338 | 49.7284 | 45.4201 | 3.2841 | 146.48 | 15.8216 | 2.2201 | 41.7622 | 0.31752 | 0.018769 | 0.29876 | 0 | 0 | 9.5014 | 3.3084 | 5.3092 | 8.1263 | 101.2908 | 15.3338 | 116.6246 | 310.1485 | 36.4646 | 346.6131
2016 | Primary School | 4B | 6871 | 0 | 11.7854 | 52.9511 | 44.9861 | 3.2687 | 146.48 | 15.8216 | 2.2201 | 49.1433 | 0.19205 | 0.018769 | 0.17328 | 0 | 0 | 0 | 3.3084 | 5.1681 | 8.0303 | 102.2677 | 11.7854 | 114.0531 | 310.58 | 32.7751 | 343.3551
2016 | Primary School | 4C | 6871 | 0 | 27.678 | 19.8248 | 46.2113 | 3.2994 | 146.48 | 15.8216 | 2.2201 | 39.953 | 0.44428 | 0.018769 | 0.42551 | 0 | 0 | 0 | 3.3084 | 5.3771 | 8.1097 | 60.2033 | 27.678 | 87.8814 | 269.8498 | 48.8768 | 318.7265
2016 | Primary School | 5A | 6871 | 0 | 28.675 | 30.9983 | 44.9835 | 3.2841 | 146.48 | 15.8216 | 2.2201 | 42.2551 | 0.49933 | 0.018769 | 0.48056 | 0 | 0 | 8.4759 | 3.3084 | 5.6668 | 8.1186 | 82.2098 | 28.675 | 110.8849 | 290.6246 | 50.1634 | 340.788
2016 | Primary School | 5B | 6871 | 0 | 27.5913 | 38.1836 | 45.0949 | 3.2802 | 146.48 | 15.8216 | 2.2201 | 49.6529 | 0.41099 | 0.018769 | 0.39222 | 0 | 0 | 0 | 3.3084 | 5.5393 | 8.0482 | 88.2287 | 27.5913 | 115.82 | 296.6793 | 48.9521 | 345.6314
2016 | Primary School | 5C | 6871 | 0 | 19.6772 | 12.2593 | 45.6288 | 3.2994 | 146.48 | 15.8216 | 2.2201 | 39.0696 | 0.38026 | 0.018769 | 0.36149 | 0 | 0 | 6.0227 | 3.3084 | 5.5686 | 8.1135 | 57.7131 | 19.6772 | 77.3903 | 266.7808 | 41.0674 | 307.8482
2016 | Primary School | 6A | 6871 | 0 | 50.613 | 33.7972 | 44.9681 | 3.2879 | 146.48 | 15.8216 | 2.2201 | 46.0872 | 0.75668 | 0.018769 | 0.73791 | 0 | 0 | 10.0545 | 3.3097 | 5.9543 | 8.1071 | 90.6767 | 50.613 | 141.2898 | 299.0671 | 72.3889 | 371.4561
2016 | Primary School | 6B | 6871 | 0 | 31.7821 | 23.8067 | 44.721 | 3.293 | 146.48 | 15.8216 | 2.2201 | 47.5762 | 0.5275 | 0.018769 | 0.50873 | 0 | 0 | 8.8881 | 3.3084 | 5.8596 | 8.0508 | 80.7797 | 31.7821 | 112.5618 | 288.8744 | 53.4633 | 342.3377
2016 | Primary School | 7 | 6871 | 0 | 63.456 | 27.2226 | 44.5571 | 3.3007 | 146.48 | 15.8216 | 2.2201 | 47.5122 | 0.15876 | 0.018769 | 0.13999 | 0 | 0 | 10.1877 | 3.3097 | 6.2637 | 8.0943 | 85.0624 | 63.456 | 148.5184 | 293.0444 | 85.5417 | 378.5861
2016 | Primary School | 8 | 6871 | 0 | 112.6807 | 12.797 | 47.7157 | 3.4083 | 146.48 | 15.8216 | 2.2214 | 54.6706 | 0.40075 | 0.018769 | 0.38198 | 0 | 0 | 10.5436 | 3.311 | 6.648 | 8.0444 | 78.3931 | 112.6807 | 191.0738 | 289.5913 | 135.1503 | 424.7416
2019 | Primary School | 0A | 6871 | 0 | 0.25198 | 223.3107 | 36.2196 | 3.2572 | 143.9897 | 15.8216 | 2.1855 | 52.8806 | 0.021766 | 0.018769 | 0.0029971 | 0 | 0 | 13.8917 | 3.3071 | 3.6084 | 5.8512 | 290.086 | 0.25198 | 290.338 | 484.9163 | 19.6824 | 504.5987
2019 | Primary School | 0B | 6871 | 0 | 0.095097 | 198.2109 | 36.0275 | 3.2751 | 143.9897 | 15.8216 | 2.1855 | 58.3362 | 0.020485 | 0.018769 | 0.0017168 | 0 | 0 | 12.7637 | 3.3071 | 3.6965 | 5.823 | 269.3125 | 0.095097 | 269.4076 | 463.9392 | 19.6132 | 483.5524
2019 | Primary School | 1A | 6871 | 0 | 0.0065735 | 142.0333 | 36.9468 | 3.2828 | 143.9897 | 15.8216 | 2.1855 | 47.7721 | 0.019205 | 0.018769 | 0.00043647 | 0 | 0 | 13.6548 | 3.3071 | 3.892 | 5.8076 | 203.4607 | 0.0065735 | 203.4673 | 399.0029 | 19.7201 | 418.723
2019 | Primary School | 1B | 6871 | 0 | 2.0698 | 165.694 | 36.5627 | 3.2726 | 143.9897 | 15.8216 | 2.1855 | 52.0484 | 0.043532 | 0.018769 | 0.024763 | 0 | 0 | 11.815 | 3.3071 | 4.0247 | 5.8012 | 229.5822 | 2.0698 | 231.652 | 424.7211 | 21.9166 | 446.6376
2019 | Primary School | 2A | 6871 | 0 | 1.4072 | 118.2152 | 36.3476 | 3.2764 | 143.9897 | 15.8216 | 2.1855 | 45.31 | 0.044812 | 0.018769 | 0.026043 | 0 | 0 | 11.4655 | 3.3071 | 4.278 | 5.7987 | 175.0166 | 1.4072 | 176.4238 | 369.943 | 21.5068 | 391.4498
2019 | Primary School | 2B | 6871 | 0 | 1.2639 | 93.6992 | 36.9583 | 3.2777 | 143.9897 | 15.8216 | 2.1868 | 44.3228 | 0.042251 | 0.018769 | 0.023483 | 0 | 0 | 7.3428 | 3.3084 | 4.3372 | 5.7244 | 145.3883 | 1.2639 | 146.6521 | 340.8524 | 21.4227 | 362.275
2019 | Primary School | 3A | 6871 | 0 | 9.8603 | 66.9862 | 36.7407 | 3.2866 | 143.9897 | 15.8216 | 2.1868 | 37.3872 | 0.18693 | 0.018769 | 0.16816 | 0 | 0 | 11.3835 | 3.3084 | 4.8697 | 5.7641 | 115.9251 | 9.8603 | 125.7853 | 311.2201 | 30.5515 | 341.7717
2019 | Primary School | 3B | 6871 | 0 | 6.1029 | 68.7697 | 37.2221 | 3.2661 | 143.9897 | 15.8216 | 2.1868 | 40.3781 | 0.11011 | 0.018769 | 0.091341 | 0 | 0 | 0 | 3.3084 | 4.7229 | 5.7218 | 109.2391 | 6.1029 | 115.342 | 304.9542 | 26.6469 | 331.601
2019 | Primary School | 3C | 6871 | 0 | 2.0729 | 45.7491 | 37.386 | 3.2687 | 143.9897 | 15.8216 | 2.1868 | 33.9098 | 0.051214 | 0.018769 | 0.032445 | 0 | 0 | 0 | 3.3084 | 4.825 | 5.7577 | 79.6914 | 2.0729 | 81.7643 | 275.6087 | 22.719 | 298.3277
2019 | Primary School | 4A | 6871 | 0 | 13.4319 | 46.6902 | 36.9814 | 3.2841 | 143.9897 | 15.8216 | 2.1868 | 36.692 | 0.32393 | 0.018769 | 0.30516 | 0 | 0 | 9.2313 | 3.3084 | 5.2974 | 5.7628 | 92.9186 | 13.4319 | 106.3505 | 288.4506 | 34.5509 | 323.0014
2019 | Primary School | 4B | 6871 | 0 | 11.3932 | 47.7478 | 36.5025 | 3.2687 | 143.9897 | 15.8216 | 2.1855 | 39.9185 | 0.19205 | 0.018769 | 0.17328 | 0 | 0 | 0 | 3.3084 | 5.165 | 5.7167 | 87.8395 | 11.3932 | 99.2327 | 282.8299 | 32.3794 | 315.2093
2019 | Primary School | 4C | 6871 | 0 | 22.3311 | 19.0425 | 37.4986 | 3.2994 | 143.9897 | 15.8216 | 2.1868 | 36.7394 | 0.36746 | 0.018769 | 0.34869 | 0 | 0 | 0 | 3.3084 | 5.3614 | 5.7551 | 56.1306 | 22.3311 | 78.4617 | 252.1875 | 43.5141 | 295.7015
2019 | Primary School | 5A | 6871 | 0 | 25.5784 | 29.2468 | 36.5563 | 3.2841 | 143.9897 | 15.8216 | 2.1855 | 36.3015 | 0.50445 | 0.018769 | 0.48569 | 0 | 0 | 8.7755 | 3.3084 | 5.6515 | 5.7539 | 74.8095 | 25.5784 | 100.3879 | 269.9074 | 47.052 | 316.9593
2019 | Primary School | 5B | 6871 | 0 | 26.4676 | 33.1544 | 36.7176 | 3.2802 | 143.9897 | 15.8216 | 2.1868 | 38.8891 | 0.41099 | 0.018769 | 0.39222 | 0 | 0 | 0 | 3.3084 | 5.5358 | 5.7244 | 72.4357 | 26.4676 | 98.9033 | 267.6617 | 47.8246 | 315.4862
2019 | Primary School | 5C | 6871 | 0 | 14.3548 | 11.7151 | 37.1286 | 3.2994 | 143.9897 | 15.8216 | 2.1868 | 35.7663 | 0.33033 | 0.018769 | 0.31156 | 0 | 0 | 9.0302 | 3.3084 | 5.5502 | 5.7577 | 56.8232 | 14.3548 | 71.1781 | 252.514 | 35.7267 | 288.2406
2019 | Primary School | 6A | 6871 | 0 | 45.7644 | 31.1661 | 36.7675 | 3.2879 | 143.9897 | 15.8216 | 2.1868 | 38.674 | 0.7554 | 0.018769 | 0.73663 | 0 | 0 | 9.6704 | 3.3097 | 5.9442 | 5.7372 | 80.2471 | 45.7644 | 126.0115 | 275.546 | 67.5307 | 343.0767
2019 | Primary School | 6B | 6871 | 0 | 31.0139 | 20.6353 | 36.5294 | 3.293 | 143.9897 | 15.8216 | 2.1868 | 38.1234 | 0.53646 | 0.018769 | 0.51769 | 0 | 0 | 8.7294 | 3.3097 | 5.8557 | 5.7206 | 68.0057 | 31.0139 | 99.0196 | 263.0537 | 52.6912 | 315.7449
2019 | Primary School | 7 | 6871 | 0 | 56.6011 | 24.4635 | 36.5985 | 3.3007 | 143.9897 | 15.8216 | 2.1868 | 39.8404 | 0.13188 | 0.018769 | 0.11311 | 0 | 0 | 8.6397 | 3.3097 | 6.2527 | 5.7282 | 73.0567 | 56.6011 | 129.6578 | 268.1892 | 78.6754 | 346.8646
2019 | Primary School | 8 | 6871 | 0 | 100.7405 | 11.5384 | 39.3692 | 3.4083 | 143.9897 | 15.8216 | 2.1868 | 46.0884 | 0.31368 | 0.018769 | 0.29491 | 0 | 0 | 9.6666 | 3.3122 | 6.641 | 5.6924 | 67.5884 | 100.7405 | 168.3289 | 265.5645 | 123.2036 | 388.768
2004 | Secondary School | 0A | 19592 | 0 | 5.293 | 562.1008 | 147.9511 | 9.7478 | 117.5039 | 8.3679 | 3.5634 | 108.3668 | 23.2346 | 0.034232 | 23.2004 | 0 | 0 | 38.6203 | 6.9383 | 5.0245 | 7.1246 | 732.2883 | 5.293 | 737.5812 | 1025.1521 | 18.6853 | 1043.8374
2004 | Secondary School | 0B | 19592 | 0 | 1.4993 | 374.8321 | 147.9511 | 9.7496 | 117.5039 | 8.3679 | 3.5634 | 92.0318 | 13.5196 | 0.034232 | 13.4853 | 0 | 0 | 25.7132 | 6.9324 | 5.134 | 7.3348 | 506.0624 | 1.4993 | 507.5617 | 799.1319 | 15.0011 | 814.1331
2004 | Secondary School | 1A | 19592 | 0 | 1.2641 | 347.779 | 147.9511 | 9.7509 | 117.5039 | 8.3679 | 3.5634 | 107.0444 | 14.6237 | 0.034232 | 14.5895 | 0 | 0 | 36.2454 | 6.9392 | 5.4837 | 6.9091 | 505.6583 | 1.2641 | 506.9224 | 798.3102 | 15.1156 | 813.4258
2004 | Secondary School | 1B | 19592 | 0 | 4.5844 | 305.9572 | 147.9511 | 9.7388 | 117.5039 | 8.3679 | 3.5634 | 89.6323 | 11.1856 | 0.034232 | 11.1513 | 0 | 0 | 25.2597 | 6.9329 | 5.6598 | 7.2961 | 432.0004 | 4.5844 | 436.5849 | 725.021 | 18.612 | 743.6329
2004 | Secondary School | 2A | 19592 | 0 | 5.991 | 314.6646 | 147.9511 | 9.7352 | 117.5039 | 8.3679 | 3.5634 | 100.3234 | 14.4006 | 0.034232 | 14.3663 | 0 | 0 | 31.1212 | 6.9392 | 6.0949 | 6.9077 | 460.4756 | 5.991 | 466.4666 | 753.1104 | 20.4539 | 773.5643
2004 | Secondary School | 2B | 19592 | 0 | 6.1555 | 185.1588 | 147.9511 | 9.7424 | 117.5039 | 8.3679 | 3.5634 | 88.4989 | 7.0389 | 0.034232 | 7.0046 | 0 | 0 | 20.4107 | 6.9329 | 6.1627 | 7.1412 | 301.0731 | 6.1555 | 307.2285 | 593.9427 | 20.6862 | 614.6289
2004 | Secondary School | 3A | 19592 | 0 | 19.1708 | 175.4995 | 147.9511 | 9.7406 | 117.5039 | 8.3679 | 3.5634 | 92.7027 | 8.7968 | 0.034232 | 8.7625 | 0 | 0 | 27.7118 | 6.9392 | 7.0257 | 6.7892 | 304.6765 | 19.1708 | 323.8472 | 597.1986 | 34.5641 | 631.7627
2004 | Secondary School | 3B | 19592 | 0 | 8.4882 | 128.02 | 147.9511 | 9.7402 | 117.5039 | 8.3679 | 3.5634 | 87.3894 | 5.0133 | 0.034232 | 4.9791 | 0 | 0 | 15.0804 | 6.9333 | 6.7791 | 7.1067 | 235.4688 | 8.4882 | 243.957 | 528.3017 | 23.6352 | 551.9369
2004 | Secondary School | 3C | 19592 | 0 | 9.7202 | 108.9029 | 147.9511 | 9.7388 | 117.5039 | 8.3679 | 3.5634 | 90.2636 | 5.9221 | 0.034232 | 5.8879 | 0 | 0 | 0 | 6.9396 | 6.9662 | 6.8166 | 205.0544 | 9.7202 | 214.7746 | 497.6025 | 25.0541 | 522.6566
2004 | Secondary School | 4A | 19592 | 0 | 45.4276 | 118.1824 | 147.9511 | 9.7258 | 117.5039 | 8.3679 | 3.5634 | 91.9779 | 6.4345 | 0.034232 | 6.4002 | 0 | 0 | 26.816 | 6.9396 | 7.7087 | 6.7456 | 243.3765 | 45.4276 | 288.8042 | 535.8403 | 61.504 | 597.3443
2004 | Secondary School | 4B | 19592 | 0 | 22.6905 | 99.8821 | 147.9511 | 9.733 | 117.5039 | 8.3679 | 3.5634 | 99.4811 | 5.0353 | 0.034232 | 5.0011 | 0 | 0 | 16.2851 | 6.9396 | 7.5069 | 6.6945 | 220.6493 | 22.6905 | 243.3398 | 513.0695 | 38.565 | 551.6345
2004 | Secondary School | 4C | 19592 | 0 | 29.291 | 40.5938 | 147.9511 | 9.7146 | 117.5039 | 8.3679 | 3.5634 | 82.764 | 3.048 | 0.034232 | 3.0137 | 0 | 0 | 14.5882 | 6.9396 | 7.8101 | 6.7268 | 140.9598 | 29.291 | 170.2508 | 433.393 | 45.469 | 478.8619
2004 | Secondary School | 5A | 19592 | 0 | 53.5954 | 70.3769 | 147.9511 | 9.7285 | 117.5039 | 8.3679 | 3.5634 | 90.3143 | 4.5374 | 0.034232 | 4.5031 | 0 | 0 | 19.3115 | 6.9396 | 8.2681 | 6.7097 | 184.5058 | 53.5954 | 238.1012 | 476.9368 | 70.2312 | 547.168
2004 | Secondary School | 5B | 19592 | 0 | 37.183 | 78.9532 | 147.9511 | 9.7289 | 117.5039 | 8.3679 | 3.5634 | 100.6638 | 3.9644 | 0.034232 | 3.9302 | 0 | 0 | 19.4049 | 6.9396 | 8.0926 | 6.6922 | 202.9521 | 37.183 | 240.1351 | 495.3655 | 53.6435 | 549.009
2004 | Secondary School | 5C | 19592 | 0 | 32.4076 | 22.7137 | 147.9511 | 9.7137 | 117.5039 | 8.3679 | 3.5634 | 78.3596 | 2.0794 | 0.034232 | 2.0452 | 0 | 0 | 15.9093 | 6.9396 | 8.1087 | 6.7165 | 119.0278 | 32.4076 | 151.4353 | 411.4502 | 48.8843 | 460.3345
2004 | Secondary School | 6A | 19592 | 0 | 111.5554 | 74.6668 | 147.9511 | 9.724 | 117.5039 | 8.3679 | 3.5634 | 95.7044 | 5.3573 | 0.034232 | 5.323 | 0 | 0 | 16.6977 | 6.9396 | 8.7247 | 6.7075 | 192.392 | 111.5554 | 303.9474 | 484.8162 | 128.6478 | 613.4641
2004 | Secondary School | 6B | 19592 | 0 | 68.9514 | 52.7788 | 147.9511 | 9.7173 | 117.5039 | 8.3679 | 3.5634 | 95.8956 | 3.3699 | 0.034232 | 3.3357 | 0 | 0 | 19.1534 | 6.9396 | 8.593 | 6.6716 | 171.1636 | 68.9514 | 240.115 | 463.5447 | 85.9123 | 549.457
2004 | Secondary School | 7 | 19592 | 0 | 139.038 | 61.2227 | 147.9511 | 9.711 | 117.5039 | 8.3679 | 3.5634 | 99.7168 | 4.6932 | 0.034232 | 4.6589 | 0 | 0 | 16.5922 | 6.9396 | 9.2178 | 6.6895 | 182.1907 | 139.038 | 321.2286 | 474.5835 | 156.6236 | 631.207
2004 | Secondary School | 8 | 19592 | 0 | 193.7281 | 29.6713 | 147.9511 | 9.6575 | 117.5039 | 8.3679 | 3.5634 | 98.7168 | 3.4813 | 0.034232 | 3.447 | 0 | 0 | 17.7871 | 6.9396 | 9.8192 | 6.6581 | 149.6223 | 193.7281 | 343.3504 | 441.9306 | 211.9151 | 653.8457
2007 | Secondary School | 0A | 19592 | 0 | 2.2048 | 500.6779 | 147.9511 | 9.7478 | 117.5039 | 8.3679 | 3.5634 | 87.0145 | 21.3757 | 0.034232 | 21.3414 | 0 | 0 | 18.4206 | 6.9383 | 5.0237 | 7.1224 | 627.4544 | 2.2048 | 629.6593 | 920.3155 | 15.5964 | 935.9119
2007 | Secondary School | 0B | 19592 | 0 | 0.9223 | 340.2274 | 147.9511 | 9.7496 | 117.5039 | 8.3679 | 3.5634 | 73.6044 | 12.8074 | 0.034232 | 12.7732 | 0 | 0 | 17.0516 | 6.9324 | 5.1337 | 7.3348 | 443.6566 | 0.9223 | 444.5789 | 736.7265 | 14.4239 | 751.1504
2007 | Secondary School | 1A | 19592 | 0 | 1.2812 | 322.3226 | 147.9511 | 9.7509 | 117.5039 | 8.3679 | 3.5634 | 86.4132 | 14.0777 | 0.034232 | 14.0435 | 0 | 0 | 21.5351 | 6.9392 | 5.4826 | 6.9091 | 444.3144 | 1.2812 | 445.5956 | 736.9667 | 15.1316 | 752.0984
2007 | Secondary School | 1B | 19592 | 0 | 2.7472 | 287.057 | 147.9511 | 9.7388 | 117.5039 | 8.3679 | 3.5634 | 76.5509 | 10.3544 | 0.034232 | 10.3202 | 0 | 0 | 12.9691 | 6.9329 | 5.6592 | 7.2952 | 386.8972 | 2.7472 | 389.6444 | 679.9163 | 16.7741 | 696.6905
2007 | Secondary School | 2A | 19592 | 0 | 3.0657 | 279.0734 | 147.9511 | 9.7352 | 117.5039 | 8.3679 | 3.5634 | 77.6367 | 13.1815 | 0.034232 | 13.1472 | 0 | 0 | 19.2028 | 6.9392 | 6.0941 | 6.9073 | 389.0601 | 3.0657 | 392.1258 | 681.6945 | 17.5275 | 699.222
2007 | Secondary School | 2B | 19592 | 0 | 2.8155 | 168.5414 | 147.9511 | 9.7424 | 117.5039 | 8.3679 | 3.5634 | 69.931 | 6.3492 | 0.034232 | 6.3149 | 0 | 0 | 13.036 | 6.9329 | 6.1616 | 7.1417 | 257.8233 | 2.8155 | 260.6388 | 550.6934 | 17.3449 | 568.0384
2007 | Secondary School | 3A | 19592 | 0 | 11.9026 | 160.7119 | 147.9511 | 9.7406 | 117.5039 | 8.3679 | 3.5634 | 69.1991 | 8.1232 | 0.034232 | 8.089 | 0 | 0 | 17.0727 | 6.9392 | 7.0238 | 6.7892 | 255.0726 | 11.9026 | 266.9752 | 547.5948 | 27.2943 | 574.889
2007 | Secondary School | 3B | 19592 | 0 | 4.5594 | 115.6575 | 147.9511 | 9.7402 | 117.5039 | 8.3679 | 3.5634 | 67.3361 | 4.62 | 0.034232 | 4.5857 | 0 | 0 | 7.9171 | 6.9333 | 6.7773 | 7.108 | 195.4965 | 4.5594 | 200.0559 | 488.3307 | 19.7044 | 508.0351
2007 | Secondary School | 3C | 19592 | 0 | 3.5629 | 95.8269 | 147.9511 | 9.7388 | 117.5039 | 8.3679 | 3.5634 | 64.2195 | 4.9711 | 0.034232 | 4.9369 | 0 | 0 | 0 | 6.9396 | 6.9659 | 6.8166 | 164.9833 | 3.5629 | 168.5461 | 457.5305 | 18.8966 | 476.4271
2007 | Secondary School | 4A | 19592 | 0 | 26.0477 | 110.7124 | 147.9511 | 9.7258 | 117.5039 | 8.3679 | 3.5634 | 66.3788 | 5.9168 | 0.034232 | 5.8825 | 0 | 0 | 16.3228 | 6.9396 | 7.7047 | 6.7461 | 199.2966 | 26.0477 | 225.3443 | 491.7603 | 42.1204 | 533.8807
2007 | Secondary School | 4B | 19592 | 0 | 13.4157 | 92.5953 | 147.9511 | 9.733 | 117.5039 | 8.3679 | 3.5634 | 79.7596 | 4.6474 | 0.034232 | 4.6131 | 0 | 0 | 7.6194 | 6.9401 | 7.504 | 6.6967 | 184.5875 | 13.4157 | 198.0032 | 477.0104 | 29.2876 | 506.2981
2007 | Secondary School | 4C | 19592 | 0 | 16.4666 | 40.0653 | 147.9511 | 9.7146 | 117.5039 | 8.3679 | 3.5634 | 60.4638 | 2.6914 | 0.034232 | 2.6572 | 0 | 0 | 9.5659 | 6.9396 | 7.8072 | 6.7277 | 112.7522 | 16.4666 | 129.2188 | 405.1864 | 32.6416 | 437.828
2007 | Secondary School | 5A | 19592 | 0 | 39.6765 | 69.5404 | 147.9511 | 9.7285 | 117.5039 | 8.3679 | 3.5634 | 66.3272 | 4.1445 | 0.034232 | 4.1102 | 0 | 0 | 11.094 | 6.9396 | 8.2647 | 6.7102 | 151.0717 | 39.6765 | 190.7482 | 443.5027 | 56.3091 | 499.8118
2007 | Secondary School | 5B | 19592 | 0 | 22.2329 | 77.5275 | 147.9511 | 9.7289 | 117.5039 | 8.3679 | 3.5634 | 77.8145 | 3.7112 | 0.034232 | 3.6769 | 0 | 0 | 12.5739 | 6.9396 | 8.0897 | 6.694 | 171.5929 | 22.2329 | 193.8258 | 464.0081 | 38.6903 | 502.6984
2007 | Secondary School | 5C | 19592 | 0 | 17.0171 | 23.6962 | 147.9511 | 9.7137 | 117.5039 | 8.3679 | 3.5634 | 57.243 | 1.7431 | 0.034232 | 1.7089 | 0 | 0 | 7.2382 | 6.9396 | 8.1061 | 6.7174 | 89.8863 | 17.0171 | 106.9034 | 382.3092 | 33.4911 | 415.8003
2007 | Secondary School | 6A | 19592 | 0 | 67.5931 | 73.216 | 147.9511 | 9.724 | 117.5039 | 8.3679 | 3.5634 | 71.2534 | 4.7048 | 0.034232 | 4.6706 | 0 | 0 | 11.3589 | 6.9396 | 8.7212 | 6.7079 | 160.4989 | 67.5931 | 228.092 | 452.9227 | 84.682 | 537.6047
2007 | Secondary School | 6B | 19592 | 0 | 55.5932 | 54.1726 | 147.9511 | 9.7173 | 117.5039 | 8.3679 | 3.5634 | 73.7661 | 3.166 | 0.034232 | 3.1318 | 0 | 0 | 10.719 | 6.9396 | 8.589 | 6.6725 | 141.7895 | 55.5932 | 197.3828 | 434.1716 | 72.5501 | 506.7216
2007 | Secondary School | 7 | 19592 | 0 | 96.5197 | 59.7459 | 147.9511 | 9.711 | 117.5039 | 8.3679 | 3.5634 | 72.9736 | 4.1099 | 0.034232 | 4.0757 | 0 | 0 | 9.9162 | 6.9396 | 9.2142 | 6.6895 | 146.7113 | 96.5197 | 243.231 | 439.1041 | 114.1018 | 553.2058
2007 | Secondary School | 8 | 19592 | 0 | 162.5507 | 31.392 | 147.9511 | 9.6575 | 117.5039 | 8.3679 | 3.5634 | 76.7108 | 3.2374 | 0.034232 | 3.2032 | 0 | 0 | 10.2444 | 6.9396 | 9.8184 | 6.6576 | 121.5504 | 162.5507 | 284.101 | 413.8583 | 180.7369 | 594.5952
2010 | Secondary School | 0A | 19592 | 0 | 4.0075 | 427.5386 | 91.0018 | 5.2931 | 116.6373 | 8.3679 | 1.9896 | 75.1504 | 7.6872 | 0.034232 | 7.653 | 0 | 0 | 24.5251 | 6.9374 | 5.0105 | 7.0505 | 534.8671 | 4.0075 | 538.8746 | 763.811 | 17.386 | 781.197
2010 | Secondary School | 0B | 19592 | 0 | 1.0761 | 285.7041 | 91.6008 | 5.2917 | 116.6373 | 8.3679 | 1.9901 | 63.8692 | 5.2208 | 0.034232 | 5.1865 | 0 | 0 | 16.1167 | 6.9324 | 5.1284 | 7.3011 | 370.8765 | 1.0761 | 371.9527 | 600.6641 | 14.5724 | 615.2365
2010 | Secondary School | 1A | 19592 | 0 | 0.73433 | 258.6263 | 92.5033 | 5.2926 | 116.6373 | 8.3679 | 1.9905 | 67.3846 | 4.8144 | 0.034232 | 4.7802 | 0 | 0 | 23.4605 | 6.9387 | 5.4699 | 6.9122 | 354.2515 | 0.73433 | 354.9859 | 584.5604 | 14.572 | 599.1325
2010 | Secondary School | 1B | 19592 | 0 | 2.8078 | 238.8595 | 92.444 | 5.2845 | 116.6373 | 8.3679 | 1.9905 | 62.2631 | 4.2944 | 0.034232 | 4.2602 | 0 | 0 | 12.5174 | 6.9329 | 5.6543 | 7.2575 | 317.9001 | 2.8078 | 320.7079 | 548.4811 | 16.8299 | 565.311
2010 | Secondary School | 2A | 19592 | 0 | 2.4259 | 203.7375 | 92.8392 | 5.2823 | 116.6373 | 8.3679 | 1.991 | 59.185 | 4.4094 | 0.034232 | 4.3752 | 0 | 0 | 11.1914 | 6.9387 | 6.0826 | 6.9095 | 278.4891 | 2.4259 | 280.9149 | 509.1213 | 16.8763 | 525.9976
2010 | Secondary School | 2B | 19592 | 0 | 1.3277 | 132.0091 | 93.5985 | 5.2868 | 116.6373 | 8.3679 | 1.9914 | 53.464 | 2.0808 | 0.034232 | 2.0465 | 0 | 0 | 8.6594 | 6.9329 | 6.1567 | 7.1619 | 196.179 | 1.3277 | 197.5068 | 427.8224 | 15.8523 | 443.6747
2010 | Secondary School | 3A | 19592 | 0 | 9.0991 | 119.031 | 93.647 | 5.2859 | 116.6373 | 8.3679 | 1.9914 | 50.1853 | 2.8216 | 0.034232 | 2.7874 | 0 | 0 | 10.8897 | 6.9392 | 7.0148 | 6.826 | 182.8934 | 9.0991 | 191.9925 | 414.2543 | 24.4817 | 438.7361
2010 | Secondary School | 3B | 19592 | 0 | 2.0384 | 93.4534 | 93.3942 | 5.2854 | 116.6373 | 8.3679 | 1.991 | 49.4354 | 1.5806 | 0.034232 | 1.5463 | 0 | 0 | 9.6409 | 6.9329 | 6.773 | 7.1547 | 154.0761 | 2.0384 | 156.1145 | 385.5053 | 17.1791 | 402.6844
2010 | Secondary School | 3C | 19592 | 0 | 2.3954 | 75.2851 | 93.3569 | 5.2944 | 116.6373 | 8.3679 | 1.991 | 45.9174 | 1.6672 | 0.034232 | 1.633 | 0 | 0 | 9.3612 | 6.9392 | 6.956 | 6.8265 | 132.1967 | 2.3954 | 134.5921 | 363.2761 | 17.7193 | 380.9954
2010 | Secondary School | 4A | 19592 | 0 | 11.9318 | 83.4048 | 92.2442 | 5.2962 | 116.6373 | 8.3679 | 1.9905 | 49.7825 | 2.1284 | 0.034232 | 2.0941 | 0 | 0 | 10.8533 | 6.9392 | 7.6948 | 6.8099 | 146.1347 | 11.9318 | 158.0665 | 376.0866 | 27.9945 | 404.0811
2010 | Secondary School | 4B | 19592 | 0 | 5.2287 | 79.4058 | 91.8598 | 5.2836 | 116.6373 | 8.3679 | 1.9905 | 61.5963 | 1.7624 | 0.034232 | 1.7282 | 0 | 0 | 9.8529 | 6.9392 | 7.494 | 6.765 | 152.5831 | 5.2287 | 157.8118 | 382.0932 | 21.0905 | 403.1837
2010 | Secondary School | 4C | 19592 | 0 | 10.1814 | 34.5436 | 93.4287 | 5.2953 | 116.6373 | 8.3679 | 1.9914 | 44.8428 | 0.88906 | 0.034232 | 0.85483 | 0 | 0 | 10.561 | 6.9396 | 7.7998 | 6.7995 | 90.8023 | 10.1814 | 100.9837 | 321.928 | 26.3491 | 348.277
2010 | Secondary School | 5A | 19592 | 0 | 22.2188 | 54.9503 | 92.3345 | 5.2872 | 116.6373 | 8.3679 | 1.9905 | 49.201 | 1.6317 | 0.034232 | 1.5975 | 0 | 0 | 10.8915 | 6.9396 | 8.2541 | 6.7923 | 116.6403 | 22.2188 | 138.8591 | 346.6555 | 38.8408 | 385.4963
2010 | Secondary School | 5B | 19592 | 0 | 14.4529 | 57.9713 | 92.2833 | 5.2931 | 116.6373 | 8.3679 | 1.9905 | 59.7454 | 1.3762 | 0.034232 | 1.342 | 0 | 0 | 10.7585 | 6.9392 | 8.0794 | 6.7627 | 129.8173 | 14.4529 | 144.2702 | 359.7575 | 30.9002 | 390.6577
2010 | Secondary School | 5C | 19592 | 0 | 11.0989 | 21.1184 | 93.1265 | 5.2926 | 116.6373 | 8.3679 | 1.9914 | 42.2291 | 0.62863 | 0.034232 | 0.5944 | 0 | 0 | 10.2134 | 6.9392 | 8.0978 | 6.8009 | 74.1553 | 11.0989 | 85.2542 | 304.977 | 27.5646 | 332.5416
2010 | Secondary School | 6A | 19592 | 0 | 43.4724 | 58.5896 | 92.5733 | 5.2904 | 116.6373 | 8.3679 | 1.991 | 53.9077 | 1.9038 | 0.034232 | 1.8696 | 0 | 0 | 11.3966 | 6.9396 | 8.7112 | 6.7928 | 125.7635 | 43.4724 | 169.2359 | 356.0217 | 60.5514 | 416.5731
2010 | Secondary School | 6B | 19592 | 0 | 29.1482 | 39.883 | 92.7862 | 5.2841 | 116.6373 | 8.3679 | 1.991 | 54.614 | 1.22 | 0.034232 | 1.1858 | 0 | 0 | 11.6508 | 6.9396 | 8.5793 | 6.7564 | 107.3335 | 29.1482 | 136.4817 | 337.7622 | 46.0953 | 383.8575
2010 | Secondary School | 7 | 19592 | 0 | 55.5213 | 46.1733 | 91.6035 | 5.2926 | 116.6373 | 8.3679 | 1.9905 | 55.3481 | 1.6663 | 0.034232 | 1.6321 | 0 | 0 | 11.1308 | 6.9396 | 9.2038 | 6.782 | 114.2843 | 55.5213 | 169.8056 | 343.564 | 73.0929 | 416.6569
2010 | Secondary School | 8 | 19592 | 0 | 105.5656 | 21.1547 | 95.6833 | 5.3276 | 116.6373 | 8.3679 | 1.9932 | 59.9479 | 1.5779 | 0.034232 | 1.5436 | 0 | 0 | 12.4091 | 6.9396 | 9.8072 | 6.7609 | 95.0554 | 105.5656 | 200.6211 | 328.4311 | 123.7407 | 452.1718
2013 | Secondary School | 0A | 19592 | 0 | 2.6127 | 295.5758 | 77.5594 | 5.2931 | 107.3628 | 8.3679 | 1.8334 | 64.1674 | 5.2257 | 0.034232 | 5.1915 | 0 | 0 | 18.5868 | 6.9324 | 4.9914 | 6.1305 | 383.5214 | 2.6127 | 386.1342 | 588.6681 | 15.972 | 604.6401
2013 | Secondary School | 0B | 19592 | 0 | 0.19534 | 241.1239 | 78.6411 | 5.2917 | 107.3628 | 8.3679 | 1.8343 | 53.8839 | 4.5342 | 0.034232 | 4.5 | 0 | 0 | 13.7845 | 6.9324 | 5.1274 | 6.091 | 313.2923 | 0.19534 | 313.4876 | 519.4793 | 13.6905 | 533.1698
2013 | Secondary School | 1A | 19592 | 0 | 0.053638 | 178.1451 | 80.1386 | 5.2926 | 107.3628 | 8.3679 | 1.8347 | 46.3538 | 3.0417 | 0.034232 | 3.0074 | 0 | 0 | 14.604 | 6.9324 | 5.4505 | 6.073 | 242.1103 | 0.053638 | 242.1639 | 449.7782 | 13.872 | 463.6502
2013 | Secondary School | 1B | 19592 | 0 | 1.1508 | 206.12 | 80.016 | 5.2845 | 107.3628 | 8.3679 | 1.8347 | 56.1981 | 3.8589 | 0.034232 | 3.8247 | 0 | 0 | 12.318 | 6.9324 | 5.6524 | 6.0456 | 278.4608 | 1.1508 | 279.6116 | 485.9711 | 15.1711 | 501.1422
2013 | Secondary School | 2A | 19592 | 0 | 0.76876 | 150.4387 | 80.6128 | 5.2823 | 107.3628 | 8.3679 | 1.8351 | 43.2336 | 2.9002 | 0.034232 | 2.866 | 0 | 0 | 11.4455 | 6.9329 | 6.066 | 6.0555 | 207.9838 | 0.76876 | 208.7526 | 416.0994 | 15.2026 | 431.302
2013 | Secondary School | 2B | 19592 | 0 | 0.45631 | 115.5996 | 81.7174 | 5.2868 | 107.3628 | 8.3679 | 1.8356 | 46.1643 | 1.8347 | 0.034232 | 1.8005 | 0 | 0 | 9.4717 | 6.9329 | 6.1549 | 5.9509 | 173.036 | 0.45631 | 173.4923 | 382.1574 | 14.979 | 397.1364
2013 | Secondary School | 3A | 19592 | 0 | 5.9844 | 91.9447 | 81.769 | 5.2859 | 107.3628 | 8.3679 | 1.836 | 40.1308 | 1.8859 | 0.034232 | 1.8517 | 0 | 0 | 9.7536 | 6.9329 | 7.0014 | 5.985 | 143.6808 | 5.9844 | 149.6652 | 352.8871 | 21.3538 | 374.2409
2013 | Secondary School | 3B | 19592 | 0 | 4.5712 | 85.2229 | 81.355 | 5.2854 | 107.3628 | 8.3679 | 1.8356 | 43.9439 | 1.4674 | 0.034232 | 1.4332 | 0 | 0 | 0 | 6.9329 | 6.7713 | 5.9432 | 130.5999 | 4.5712 | 135.1712 | 339.3491 | 19.7102 | 359.0593
2013 | Secondary School | 3C | 19592 | 0 | 1.897 | 63.0507 | 81.2324 | 5.2944 | 107.3628 | 8.3679 | 1.8356 | 37.504 | 1.193 | 0.034232 | 1.1588 | 0 | 0 | 0 | 6.9329 | 6.9441 | 5.9917 | 101.7135 | 1.897 | 103.6105 | 310.3975 | 17.2089 | 327.6065
2013 | Secondary School | 4A | 19592 | 0 | 7.0744 | 65.6469 | 79.8934 | 5.2962 | 107.3628 | 8.3679 | 1.8351 | 40.0105 | 1.3677 | 0.034232 | 1.3335 | 0 | 0 | 10.8421 | 6.9329 | 7.6815 | 5.9702 | 117.8329 | 7.0744 | 124.9073 | 325.1578 | 23.1237 | 348.2815
2013 | Secondary School | 4B | 19592 | 0 | 9.7193 | 62.3628 | 79.1858 | 5.2836 | 107.3628 | 8.3679 | 1.8347 | 46.1755 | 1.1796 | 0.034232 | 1.1453 | 0 | 0 | 0 | 6.9329 | 7.4789 | 5.9293 | 109.6836 | 9.7193 | 119.4029 | 316.2465 | 25.566 | 341.8125
2013 | Secondary School | 4C | 19592 | 0 | 16.4569 | 29.4567 | 81.7506 | 5.2953 | 107.3628 | 8.3679 | 1.836 | 37.35 | 0.81363 | 0.034232 | 0.77939 | 0 | 0 | 0 | 6.9329 | 7.7891 | 5.9585 | 67.5861 | 16.4569 | 84.043 | 276.756 | 32.6137 | 309.3696
2013 | Secondary School | 5A | 19592 | 0 | 15.2526 | 43.6606 | 80.1552 | 5.2872 | 107.3628 | 8.3679 | 1.8351 | 40.4222 | 1.1248 | 0.034232 | 1.0906 | 0 | 0 | 10.8102 | 6.9329 | 8.2426 | 5.9621 | 95.9836 | 15.2526 | 111.2361 | 303.5531 | 31.863 | 335.4161
2013 | Secondary School | 5B | 19592 | 0 | 22.0325 | 46.5092 | 79.7309 | 5.2931 | 107.3628 | 8.3679 | 1.8351 | 45.608 | 1.0642 | 0.034232 | 1.0299 | 0 | 0 | 0 | 6.9329 | 8.0654 | 5.9289 | 93.1471 | 22.0325 | 115.1796 | 300.2649 | 38.4657 | 338.7307
2013 | Secondary School | 5C | 19592 | 0 | 6.3308 | 19.6635 | 81.2149 | 5.2926 | 107.3628 | 8.3679 | 1.836 | 36.2091 | 0.63043 | 0.034232 | 0.59619 | 0 | 0 | 7.8197 | 6.9329 | 8.0874 | 5.959 | 64.2885 | 6.3308 | 70.6193 | 272.9209 | 22.7859 | 295.7068
2013 | Secondary School | 6A | 19592 | 0 | 32.9292 | 46.1059 | 80.3716 | 5.2904 | 107.3628 | 8.3679 | 1.8351 | 44.2775 | 1.3102 | 0.034232 | 1.276 | 0 | 0 | 10.8147 | 6.9329 | 8.6983 | 5.9729 | 102.4742 | 32.9292 | 135.4033 | 310.2741 | 49.9953 | 360.2694
2013 | Secondary School | 6B | 19592 | 0 | 19.0755 | 31.8827 | 80.5364 | 5.2841 | 107.3628 | 8.3679 | 1.8356 | 44.0157 | 0.85988 | 0.034232 | 0.82564 | 0 | 0 | 10.7734 | 6.9329 | 8.5667 | 5.9271 | 87.4975 | 19.0755 | 106.573 | 295.4106 | 36.0101 | 331.4206
2013 | Secondary School | 7 | 19592 | 0 | 40.8507 | 37.8435 | 79.1957 | 5.2926 | 107.3628 | 8.3679 | 1.8347 | 45.6699 | 1.2038 | 0.034232 | 1.1696 | 0 | 0 | 10.5286 | 6.9329 | 9.191 | 5.9661 | 95.2117 | 40.8507 | 136.0624 | 301.8311 | 58.4094 | 360.2406
2013 | Secondary School | 8 | 19592 | 0 | 78.6723 | 18.1041 | 83.7635 | 5.3276 | 107.3628 | 8.3679 | 1.8378 | 49.4754 | 1.1989 | 0.034232 | 1.1647 | 0 | 0 | 11.0742 | 6.9329 | 9.7939 | 5.9563 | 79.8183 | 78.6723 | 158.4907 | 291.0335 | 96.8341 | 387.8677
2016 | Secondary School | 0A | 19592 | 0 | 3.4985 | 257.4939 | 41.8824 | 3.056 | 107.3628 | 8.3679 | 1.3327 | 62.1387 | 3.589 | 0.034232 | 3.5548 | 0 | 0 | 17.7067 | 6.9324 | 4.9879 | 6.1314 | 340.8941 | 3.4985 | 344.3925 | 507.6265 | 16.854 | 524.4805
2016 | Secondary School | 0B | 19592 | 0 | 0.28648 | 221.4527 | 41.838 | 3.0542 | 107.3628 | 8.3679 | 1.3331 | 50.1628 | 3.3546 | 0.034232 | 3.3204 | 0 | 0 | 12.9507 | 6.9324 | 5.1254 | 6.0923 | 287.8867 | 0.28648 | 288.1731 | 454.5333 | 13.7798 | 468.3131
2016 | Secondary School | 1A | 19592 | 0 | 0.18812 | 164.4751 | 42.5843 | 3.0547 | 107.3628 | 8.3679 | 1.3331 | 44.1729 | 2.2518 | 0.034232 | 2.2176 | 0 | 0 | 14.0292 | 6.9324 | 5.4476 | 6.0708 | 224.8948 | 0.18812 | 225.0829 | 392.2676 | 14.0035 | 406.2711
2016 | Secondary School | 1B | 19592 | 0 | 2.1232 | 194.3274 | 42.1559 | 3.0493 | 107.3628 | 8.3679 | 1.3331 | 54.3509 | 2.9977 | 0.034232 | 2.9634 | 0 | 0 | 11.9538 | 6.9329 | 5.6526 | 6.0456 | 263.5955 | 2.1232 | 265.7187 | 430.5084 | 16.1437 | 446.6521
2016 | Secondary School | 2A | 19592 | 0 | 1.4355 | 140.6482 | 42.4864 | 3.0475 | 107.3628 | 8.3679 | 1.3331 | 40.1991 | 2.1845 | 0.034232 | 2.1503 | 0 | 0 | 11.1582 | 6.9329 | 6.0642 | 6.0551 | 194.1557 | 1.4355 | 195.5912 | 361.4077 | 15.8675 | 377.2752
2016 | Secondary School | 2B | 19592 | 0 | 0.97256 | 108.1301 | 43.2847 | 3.0506 | 107.3628 | 8.3679 | 1.3336 | 43.8631 | 1.4315 | 0.034232 | 1.3972 | 0 | 0 | 8.9939 | 6.9329 | 6.1535 | 5.9495 | 162.3843 | 0.97256 | 163.3569 | 330.3327 | 15.4939 | 345.8266
2016 | Secondary School | 3A | 19592 | 0 | 8.5048 | 86.3701 | 43.0728 | 3.0502 | 107.3628 | 8.3679 | 1.3336 | 38.1955 | 1.5226 | 0.034232 | 1.4884 | 0 | 0 | 9.1349 | 6.9329 | 7.0015 | 5.9863 | 135.1889 | 8.5048 | 143.6937 | 302.9617 | 23.8742 | 326.8359
2016 | Secondary School | 3B | 19592 | 0 | 5.3637 | 80.0618 | 43.4455 | 3.0498 | 107.3628 | 8.3679 | 1.3336 | 41.9354 | 1.2016 | 0.034232 | 1.1673 | 0 | 0 | 0 | 6.9329 | 6.7713 | 5.9405 | 123.1646 | 5.3637 | 128.5283 | 291.2647 | 20.5028 | 311.7676
2016 | Secondary School | 3C | 19592 | 0 | 3.011 | 59.3148 | 43.4639 | 3.0605 | 107.3628 | 8.3679 | 1.3336 | 35.3451 | 0.98111 | 0.034232 | 0.94688 | 0 | 0 | 0 | 6.9329 | 6.9439 | 5.9908 | 95.6068 | 3.011 | 98.6178 | 263.7856 | 18.3227 | 282.1083
2016 | Secondary School | 4A | 19592 | 0 | 9.5968 | 60.7966 | 42.8968 | 3.0659 | 107.3628 | 8.3679 | 1.3336 | 38.6266 | 1.2182 | 0.034232 | 1.184 | 0 | 0 | 11.2803 | 6.9329 | 7.6818 | 5.972 | 111.8874 | 9.5968 | 121.4842 | 279.4851 | 25.6464 | 305.1315
2016 | Secondary School | 4B | 19592 | 0 | 10.8864 | 57.3503 | 42.4877 | 3.0498 | 107.3628 | 8.3679 | 1.3331 | 43.0521 | 0.97393 | 0.034232 | 0.93969 | 0 | 0 | 0 | 6.9329 | 7.4794 | 5.9262 | 101.3422 | 10.8864 | 112.2286 | 268.4688 | 26.7334 | 295.2023
2016 | Secondary School | 4C | 19592 | 0 | 19.776 | 26.9776 | 43.7674 | 3.0682 | 107.3628 | 8.3679 | 1.334 | 35.311 | 0.73056 | 0.034232 | 0.69633 | 0 | 0 | 0 | 6.9329 | 7.7897 | 5.9603 | 62.985 | 19.776 | 82.761 | 231.4453 | 35.9335 | 267.3788
2016 | Secondary School | 5A | 19592 | 0 | 19.1456 | 40.8034 | 42.5582 | 3.0551 | 107.3628 | 8.3679 | 1.3331 | 39.8542 | 0.66904 | 0.034232 | 0.63481 | 0 | 0 | 10.6077 | 6.9329 | 8.2434 | 5.9675 | 91.9002 | 19.1456 | 111.0457 | 259.144 | 35.7566 | 294.9007
2016 | Secondary School | 5B | 19592 | 0 | 24.9881 | 43.2331 | 42.6678 | 3.0619 | 107.3628 | 8.3679 | 1.3331 | 43.9327 | 0.93486 | 0.034232 | 0.90063 | 0 | 0 | 0 | 6.9329 | 8.0672 | 5.9307 | 88.0664 | 24.9881 | 113.0545 | 255.3902 | 41.4232 | 296.8134
2016 | Secondary School | 5C | 19592 | 0 | 10.0342 | 18.1005 | 43.2565 | 3.0659 | 107.3628 | 8.3679 | 1.3336 | 34.4152 | 0.75615 | 0.034232 | 0.72192 | 0 | 0 | 9.6975 | 6.9329 | 8.0897 | 5.9603 | 62.9351 | 10.0342 | 72.9693 | 230.8813 | 26.4917 | 257.373
2016 | Secondary School | 6A | 19592 | 0 | 36.443 | 43.6898 | 42.6314 | 3.0601 | 107.3628 | 8.3679 | 1.3336 | 43.56 | 0.77546 | 0.034232 | 0.74123 | 0 | 0 | 10.6202 | 6.9329 | 8.6986 | 5.976 | 98.6112 | 36.443 | 135.0542 | 265.9422 | 53.5095 | 319.4517
2016 | Secondary School | 6B | 19592 | 0 | 21.8607 | 30.1266 | 42.4832 | 3.0569 | 107.3628 | 8.3679 | 1.3336 | 43.0607 | 0.48764 | 0.034232 | 0.4534 | 0 | 0 | 11.4361 | 6.9329 | 8.5675 | 5.9289 | 85.0768 | 21.8607 | 106.9375 | 252.2093 | 38.796 | 291.0054
2016 | Secondary School | 7 | 19592 | 0 | 45.1854 | 36.0631 | 41.8667 | 3.0673 | 107.3628 | 8.3679 | 1.3331 | 44.9223 | 1.158 | 0.034232 | 1.1238 | 0 | 0 | 10.697 | 6.9329 | 9.1912 | 5.9706 | 92.8063 | 45.1854 | 137.9917 | 259.3748 | 62.7443 | 322.1191
2016 | Secondary School | 8 | 19592 | 0 | 79.3743 | 17.2469 | 44.9632 | 3.1845 | 107.3628 | 8.3679 | 1.3345 | 46.9721 | 0.76558 | 0.034232 | 0.73135 | 0 | 0 | 11.5901 | 6.9333 | 9.7935 | 5.9576 | 76.5405 | 79.3743 | 155.9147 | 246.3105 | 97.5356 | 343.8461
2019 | Secondary School | 0A | 19592 | 0 | 1.6695 | 244.5836 | 35.6289 | 3.056 | 106.4894 | 8.3679 | 1.321 | 54.4173 | 3.255 | 0.034232 | 3.2207 | 0 | 0 | 15.0332 | 6.9329 | 4.9843 | 4.3052 | 317.2549 | 1.6695 | 318.9244 | 475.0226 | 15.0217 | 490.0444
2019 | Secondary School | 0B | 19592 | 0 | 0.17536 | 210.2281 | 35.4664 | 3.0542 | 106.4894 | 8.3679 | 1.321 | 46.7422 | 2.9977 | 0.034232 | 2.9634 | 0 | 0 | 13.6884 | 6.9329 | 5.1217 | 4.2917 | 273.6222 | 0.17536 | 273.7975 | 431.2116 | 13.665 | 444.8766
2019 | Secondary School | 1A | 19592 | 0 | 0.1022 | 155.589 | 36.4955 | 3.0547 | 106.4894 | 8.3679 | 1.3215 | 40.8946 | 2.1068 | 0.034232 | 2.0726 | 0 | 0 | 14.5766 | 6.9329 | 5.4447 | 4.2796 | 213.1327 | 0.1022 | 213.2349 | 371.741 | 13.9147 | 385.6557
2019 | Secondary School | 1B | 19592 | 0 | 0.96149 | 177.4576 | 36.0896 | 3.0493 | 106.4894 | 8.3679 | 1.321 | 45.709 | 2.4368 | 0.034232 | 2.4026 | 0 | 0 | 11.4033 | 6.9329 | 5.6461 | 4.2639 | 236.9726 | 0.96149 | 237.9341 | 395.1534 | 14.9753 | 410.1288
2019 | Secondary School | 2A | 19592 | 0 | 1.0748 | 135.5959 | 36.1615 | 3.0475 | 106.4894 | 8.3679 | 1.3215 | 36.6271 | 2.1715 | 0.034232 | 2.1372 | 0 | 0 | 11.8982 | 6.9329 | 6.06 | 4.2612 | 186.2584 | 1.0748 | 187.3331 | 344.507 | 15.5026 | 360.0096
2019 | Secondary School | 2B | 19592 | 0 | 0.65257 | 102.4478 | 36.9122 | 3.0506 | 106.4894 | 8.3679 | 1.3215 | 39.2202 | 1.3974 | 0.034232 | 1.3631 | 0 | 0 | 10.7532 | 6.9329 | 6.1486 | 4.2024 | 153.7842 | 0.65257 | 154.4368 | 312.728 | 15.169 | 327.8969
2019 | Secondary School | 3A | 19592 | 0 | 7.04 | 81.9634 | 36.7528 | 3.0502 | 106.4894 | 8.3679 | 1.3215 | 34.1247 | 1.4328 | 0.034232 | 1.3986 | 0 | 0 | 11.0841 | 6.9329 | 6.9952 | 4.2221 | 128.5708 | 7.04 | 135.6108 | 287.3744 | 22.4031 | 309.7775
2019 | Secondary School | 3B | 19592 | 0 | 5.0177 | 76.5096 | 37.1543 | 3.0498 | 106.4894 | 8.3679 | 1.3215 | 37.1296 | 1.1288 | 0.034232 | 1.0946 | 0 | 0 | 0 | 6.9329 | 6.7653 | 4.1966 | 114.7338 | 5.0177 | 119.7515 | 273.9128 | 20.1509 | 294.0636
2019 | Secondary School | 3C | 19592 | 0 | 2.7856 | 57.1456 | 37.3608 | 3.0605 | 106.4894 | 8.3679 | 1.3215 | 31.7893 | 0.88951 | 0.034232 | 0.85528 | 0 | 0 | 0 | 6.9329 | 6.9387 | 4.2168 | 89.7902 | 2.7856 | 92.5758 | 249.2063 | 18.0923 | 267.2986
2019 | Secondary School | 4A | 19592 | 0 | 8.3282 | 58.3593 | 37.1637 | 3.0659 | 106.4894 | 8.3679 | 1.3215 | 34.4723 | 1.1652 | 0.034232 | 1.131 | 0 | 0 | 12.1734 | 6.9329 | 7.675 | 4.2141 | 106.1359 | 8.3282 | 114.4641 | 265.3576 | 24.3711 | 289.7286
2019 | Secondary School | 4B | 19592 | 0 | 10.0087 | 54.927 | 36.5975 | 3.0498 | 106.4894 | 8.3679 | 1.3215 | 37.3303 | 0.90029 | 0.034232 | 0.86606 | 0 | 0 | 0 | 6.9329 | 7.4728 | 4.1898 | 93.1233 | 10.0087 | 103.1319 | 251.7379 | 25.8493 | 277.5871
2019 | Secondary School | 4C | 19592 | 0 | 18.73 | 26.477 | 37.971 | 3.0682 | 106.4894 | 8.3679 | 1.3219 | 32.8234 | 1.0489 | 0.034232 | 1.0147 | 0 | 0 | 0 | 6.9329 | 7.7835 | 4.206 | 60.3151 | 18.73 | 79.0451 | 220.3387 | 34.8814 | 255.2201
2019 | Secondary School | 5A | 19592 | 0 | 17.6915 | 39.2822 | 36.7789 | 3.0551 | 106.4894 | 8.3679 | 1.3215 | 35.0021 | 0.64928 | 0.034232 | 0.61505 | 0 | 0 | 11.318 | 6.9333 | 8.2352 | 4.2096 | 86.2173 | 17.6915 | 103.9088 | 245.0398 | 34.2946 | 279.3344
2019 | Secondary School | 5B | 19592 | 0 | 23.3662 | 41.3535 | 36.9966 | 3.0619 | 106.4894 | 8.3679 | 1.3215 | 36.9365 | 0.87559 | 0.034232 | 0.84136 | 0 | 0 | 0 | 6.9329 | 8.0588 | 4.193 | 79.1313 | 23.3662 | 102.4976 | 238.1613 | 39.7929 | 277.9541
2019 | Secondary School | 5C | 19592 | 0 | 9.3352 | 17.6326 | 37.5638 | 3.0659 | 106.4894 | 8.3679 | 1.3219 | 31.3704 | 0.75436 | 0.034232 | 0.72012 | 0 | 0 | 11.1919 | 6.9329 | 8.0818 | 4.2055 | 60.915 | 9.3352 | 70.2502 | 220.5287 | 25.7849 | 246.3135
2019 | Secondary School | 6A | 19592 | 0 | 34.1264 | 41.6198 | 37.0968 | 3.0601 | 106.4894 | 8.3679 | 1.3215 | 37.6374 | 0.7584 | 0.034232 | 0.72416 | 0 | 0 | 11.7711 | 6.9333 | 8.6903 | 4.206 | 91.7524 | 34.1264 | 125.8789 | 250.8937 | 51.1846 | 302.0783
2019 | Secondary School | 6B | 19592 | 0 | 21.8003 | 28.5654 | 36.9567 | 3.0569 | 106.4894 | 8.3679 | 1.3219 | 36.8938 | 0.4598 | 0.034232 | 0.42557 | 0 | 0 | 11.7154 | 6.9333 | 8.5594 | 4.1903 | 77.6002 | 21.8003 | 99.4005 | 236.5825 | 38.7276 | 275.3101
2019 | Secondary School | 7 | 19592 | 0 | 41.5858 | 33.787 | 36.2598 | 3.0673 | 106.4894 | 8.3679 | 1.3215 | 38.5673 | 1.088 | 0.034232 | 1.0537 | 0 | 0 | 11.8901 | 6.9333 | 9.182 | 4.2024 | 85.2982 | 41.5858 | 126.884 | 243.6065 | 59.1355 | 302.742
2019 | Secondary School | 8 | 19592 | 0 | 73.1515 | 16.1724 | 39.7321 | 3.1845 | 106.4894 | 8.3679 | 1.3233 | 40.0141 | 0.71709 | 0.034232 | 0.68285 | 0 | 0 | 11.4792 | 6.9338 | 9.7852 | 4.1921 | 68.3485 | 73.1515 | 141.5 | 230.2378 | 91.3045 | 321.5423
2004 | Warehouse | 0A | 4835.13 | 0 | 3.437 | 57.9982 | 87.6897 | 22.4974 | 25.3411 | 0 | 0 | 30.2445 | 0 | 0 | 0 | 0 | 0 | 0 | 4.1538 | 0 | 0 | 88.2428 | 3.437 | 91.6798 | 227.9247 | 3.437 | 231.3617
2004 | Warehouse | 0B | 4835.13 | 0 | 4.4191 | 56.4081 | 87.6897 | 22.501 | 25.3411 | 0 | 0 | 35.7793 | 0 | 0 | 0 | 0 | 0 | 0 | 4.1338 | 0 | 0 | 92.1873 | 4.4191 | 96.6064 | 231.8529 | 4.4191 | 236.272
2004 | Warehouse | 1A | 4835.13 | 0 | 3.437 | 36.145 | 87.6897 | 22.5046 | 25.3411 | 0 | 0 | 24.7316 | 0 | 0 | 0 | 0 | 0 | 0 | 4.2593 | 0 | 0 | 60.8766 | 3.437 | 64.3136 | 200.6713 | 3.437 | 204.1083
2004 | Warehouse | 1B | 4835.13 | 0 | 4.7255 | 42.0272 | 87.6897 | 22.4755 | 25.3411 | 0 | 0 | 31.8274 | 0 | 0 | 0 | 0 | 0 | 0 | 4.2538 | 0 | 0 | 73.8547 | 4.7255 | 78.5801 | 213.6148 | 4.7255 | 218.3403
2004 | Warehouse | 2A | 4835.13 | 0 | 6.0955 | 22.7757 | 87.6897 | 22.4682 | 25.3411 | 0 | 0 | 13.4457 | 0 | 0 | 0 | 0 | 0 | 0 | 4.3848 | 0 | 0 | 36.2214 | 6.0955 | 42.3169 | 176.1053 | 6.0955 | 182.2008
2004 | Warehouse | 2B | 4835.13 | 0 | 3.726 | 23.1032 | 87.6897 | 22.4846 | 25.3411 | 0 | 0 | 25.6868 | 0 | 0 | 0 | 0 | 0 | 0 | 4.3867 | 0 | 0 | 48.7901 | 3.726 | 52.516 | 188.6922 | 3.726 | 192.4181
2004 | Warehouse | 3A | 4835.13 | 0 | 21.4291 | 12.2266 | 87.6897 | 22.4792 | 25.3411 | 0 | 0 | 12.2921 | 0 | 0 | 0 | 0 | 0 | 0 | 4.605 | 0 | 0 | 24.5188 | 21.4291 | 45.9478 | 164.6337 | 21.4291 | 186.0628
2004 | Warehouse | 3B | 4835.13 | 0 | 6.8516 | 13.16 | 87.6897 | 22.4792 | 25.3411 | 0 | 0 | 14.7902 | 0 | 0 | 0 | 0 | 0 | 0 | 4.5413 | 0 | 0 | 27.9502 | 6.8516 | 34.8018 | 168.0015 | 6.8516 | 174.8531
2004 | Warehouse | 3C | 4835.13 | 0 | 4.1239 | 3.5515 | 87.6897 | 22.4755 | 25.3411 | 0 | 0 | 9.4847 | 0 | 0 | 0 | 0 | 0 | 0 | 4.6214 | 0 | 0 | 13.0363 | 4.1239 | 17.1602 | 153.1658 | 4.1239 | 157.2897
2004 | Warehouse | 4A | 4835.13 | 0 | 56.6746 | 7.0285 | 87.6897 | 22.4446 | 25.3411 | 0 | 0 | 11.2314 | 0 | 0 | 0 | 0 | 0 | 0 | 4.7778 | 0 | 0 | 18.2599 | 56.6746 | 74.9345 | 158.515 | 56.6746 | 215.1896
2004 | Warehouse | 4B | 4835.13 | 0 | 22.7356 | 7.3997 | 87.6897 | 22.4628 | 25.3411 | 0 | 0 | 13.6804 | 0 | 0 | 0 | 0 | 0 | 0 | 4.7269 | 0 | 0 | 21.08 | 22.7356 | 43.8156 | 161.3005 | 22.7356 | 184.0361
2004 | Warehouse | 4C | 4835.13 | 0 | 24.9358 | 1.3682 | 87.6897 | 22.4191 | 25.3411 | 0 | 0 | 8.6896 | 0 | 0 | 0 | 0 | 0 | 0 | 4.8306 | 0 | 0 | 10.0579 | 24.9358 | 34.9937 | 150.3402 | 24.9358 | 175.276
2004 | Warehouse | 5A | 4835.13 | 0 | 91.2769 | 3.2222 | 87.6897 | 22.4519 | 25.3411 | 0 | 0 | 10.9676 | 0 | 0 | 0 | 0 | 0 | 0 | 4.9198 | 0 | 0 | 14.1898 | 91.2769 | 105.4667 | 154.5922 | 91.2769 | 245.8691
2004 | Warehouse | 5B | 4835.13 | 0 | 50.2092 | 5.1326 | 87.6897 | 22.4537 | 25.3411 | 0 | 0 | 13.4347 | 0 | 0 | 0 | 0 | 0 | 0 | 4.8779 | 0 | 0 | 18.5674 | 50.2092 | 68.7765 | 158.928 | 50.2092 | 209.1371
2004 | Warehouse | 5C | 4835.13 | 0 | 23.5527 | 0.59132 | 87.6897 | 22.4173 | 25.3411 | 0 | 0 | 7.8673 | 0 | 0 | 0 | 0 | 0 | 0 | 4.9107 | 0 | 0 | 8.4586 | 23.5527 | 32.0112 | 148.8192 | 23.5527 | 172.3718
2004 | Warehouse | 6A | 4835.13 | 0 | 142.3405 | 3.6189 | 87.6897 | 22.4428 | 25.3411 | 0 | 0 | 13.2291 | 0 | 0 | 0 | 0 | 0 | 0 | 5.0235 | 0 | 0 | 16.848 | 142.3405 | 159.1885 | 157.3451 | 142.3405 | 299.6855
2004 | Warehouse | 6B | 4835.13 | 0 | 93.2822 | 2.6891 | 87.6897 | 22.4264 | 25.3411 | 0 | 0 | 12.9744 | 0 | 0 | 0 | 0 | 0 | 0 | 4.998 | 0 | 0 | 15.6635 | 93.2822 | 108.9457 | 156.1187 | 93.2822 | 249.4009
2004 | Warehouse | 7 | 4835.13 | 0 | 143.6364 | 2.1433 | 87.6897 | 22.4118 | 25.3411 | 0 | 0 | 10.8257 | 0 | 0 | 0 | 0 | 0 | 0 | 5.1472 | 0 | 0 | 12.969 | 143.6364 | 156.6054 | 153.5588 | 143.6364 | 297.1952
2004 | Warehouse | 8 | 4835.13 | 0 | 150.7053 | 0.4585 | 87.6897 | 22.2881 | 25.3411 | 0 | 0 | 8.7242 | 0 | 0 | 0 | 0 | 0 | 0 | 5.3146 | 0 | 0 | 9.1827 | 150.7053 | 159.888 | 149.818 | 150.7053 | 300.5234
2007 | Warehouse | 0A | 4835.13 | 0 | 0 | 58.2948 | 87.6897 | 22.4974 | 25.3411 | 0 | 0 | 28.6216 | 0 | 0 | 0 | 0 | 0 | 0 | 4.1538 | 0 | 0 | 86.9164 | 0 | 86.9164 | 226.5983 | 0 | 226.5983
2007 | Warehouse | 0B | 4835.13 | 0 | 0 | 56.4208 | 87.6897 | 22.501 | 25.3411 | 0 | 0 | 33.7033 | 0 | 0 | 0 | 0 | 0 | 0 | 4.1338 | 0 | 0 | 90.1241 | 0 | 90.1241 | 229.7896 | 0 | 229.7896
2007 | Warehouse | 1A | 4835.13 | 0 | 0 | 35.9539 | 87.6897 | 22.5046 | 25.3411 | 0 | 0 | 23.3634 | 0 | 0 | 0 | 0 | 0 | 0 | 4.2593 | 0 | 0 | 59.3173 | 0 | 59.3173 | 199.1139 | 0 | 199.1139
2007 | Warehouse | 1B | 4835.13 | 0 | 0.30764 | 42.0581 | 87.6897 | 22.4755 | 25.3411 | 0 | 0 | 29.9771 | 0 | 0 | 0 | 0 | 0 | 0 | 4.2538 | 0 | 0 | 72.0352 | 0.30764 | 72.3429 | 211.7954 | 0.30764 | 212.103
2007 | Warehouse | 2A | 4835.13 | 0 | 0.18683 | 22.8794 | 87.6897 | 22.4682 | 25.3411 | 0 | 0 | 13.382 | 0 | 0 | 0 | 0 | 0 | 0 | 4.3848 | 0 | 0 | 36.2614 | 0.18683 | 36.4482 | 176.1471 | 0.18683 | 176.334
2007 | Warehouse | 2B | 4835.13 | 0 | 0.26156 | 22.8267 | 87.6897 | 22.4846 | 25.3411 | 0 | 0 | 24.0621 | 0 | 0 | 0 | 0 | 0 | 0 | 4.3848 | 0 | 0 | 46.8888 | 0.26156 | 47.1503 | 186.789 | 0.26156 | 187.0506
2007 | Warehouse | 3A | 4835.13 | 0 | 13.7555 | 12.0847 | 87.6897 | 22.4792 | 25.3411 | 0 | 0 | 12.2048 | 0 | 0 | 0 | 0 | 0 | 0 | 4.605 | 0 | 0 | 24.2895 | 13.7555 | 38.045 | 164.4045 | 13.7555 | 178.1599
2007 | Warehouse | 3B | 4835.13 | 0 | 2.3901 | 13.029 | 87.6897 | 22.4792 | 25.3411 | 0 | 0 | 14.692 | 0 | 0 | 0 | 0 | 0 | 0 | 4.5413 | 0 | 0 | 27.721 | 2.3901 | 30.1111 | 167.7723 | 2.3901 | 170.1624
2007 | Warehouse | 3C | 4835.13 | 0 | 0.20302 | 3.9664 | 87.6897 | 22.4755 | 25.3411 | 0 | 0 | 8.7788 | 0 | 0 | 0 | 0 | 0 | 0 | 4.6214 | 0 | 0 | 12.7452 | 0.20302 | 12.9482 | 152.8729 | 0.20302 | 153.0759
2007 | Warehouse | 4A | 4835.13 | 0 | 47.3034 | 7.0285 | 87.6897 | 22.4446 | 25.3411 | 0 | 0 | 11.2259 | 0 | 0 | 0 | 0 | 0 | 0 | 4.7778 | 0 | 0 | 18.2544 | 47.3034 | 65.5578 | 158.5095 | 47.3034 | 205.8129
2007 | Warehouse | 4B | 4835.13 | 0 | 15.3497 | 7.4142 | 87.6897 | 22.4628 | 25.3411 | 0 | 0 | 13.684 | 0 | 0 | 0 | 0 | 0 | 0 | 4.7269 | 0 | 0 | 21.0982 | 15.3497 | 36.4479 | 161.3169 | 15.3497 | 176.6666
2007 | Warehouse | 4C | 4835.13 | 0 | 18.8957 | 1.2372 | 87.6897 | 22.4191 | 25.3411 | 0 | 0 | 8.6878 | 0 | 0 | 0 | 0 | 0 | 0 | 4.8306 | 0 | 0 | 9.925 | 18.8957 | 28.8207 | 150.2056 | 18.8957 | 169.1013
2007 | Warehouse | 5A | 4835.13 | 0 | 82.1884 | 3.0075 | 87.6897 | 22.4519 | 25.3411 | 0 | 0 | 10.8293 | 0 | 0 | 0 | 0 | 0 | 0 | 4.9198 | 0 | 0 | 13.8368 | 82.1884 | 96.0252 | 154.2393 | 82.1884 | 236.4276
2007 | Warehouse | 5B | 4835.13 | 0 | 41.3486 | 5.0508 | 87.6897 | 22.4537 | 25.3411 | 0 | 0 | 13.2837 | 0 | 0 | 0 | 0 | 0 | 0 | 4.8779 | 0 | 0 | 18.3345 | 41.3486 | 59.6831 | 158.6969 | 41.3486 | 200.0455
2007 | Warehouse | 5C | 4835.13 | 0 | 17.1507 | 0.50398 | 87.6897 | 22.4173 | 25.3411 | 0 | 0 | 7.7726 | 0 | 0 | 0 | 0 | 0 | 0 | 4.9107 | 0 | 0 | 8.2766 | 17.1507 | 25.4274 | 148.6372 | 17.1507 | 165.7879
2007 | Warehouse | 6A | 4835.13 | 0 | 133.9438 | 3.5443 | 87.6897 | 22.4428 | 25.3411 | 0 | 0 | 13.0854 | 0 | 0 | 0 | 0 | 0 | 0 | 5.0235 | 0 | 0 | 16.6297 | 133.9438 | 150.5735 | 157.1267 | 133.9438 | 291.0705
2007 | Warehouse | 6B | 4835.13 | 0 | 81.6216 | 2.6327 | 87.6897 | 22.4264 | 25.3411 | 0 | 0 | 12.8125 | 0 | 0 | 0 | 0 | 0 | 0 | 4.998 | 0 | 0 | 15.4452 | 81.6216 | 97.0669 | 155.9004 | 81.6216 | 237.5221
2007 | Warehouse | 7 | 4835.13 | 0 | 135.2485 | 1.9086 | 87.6897 | 22.4118 | 25.3411 | 0 | 0 | 10.6928 | 0 | 0 | 0 | 0 | 0 | 0 | 5.1454 | 0 | 0 | 12.6014 | 135.2485 | 147.8499 | 153.1913 | 135.2485 | 288.4398
2007 | Warehouse | 8 | 4835.13 | 0 | 143.2671 | 0.40028 | 87.6897 | 22.2881 | 25.3411 | 0 | 0 | 8.6678 | 0 | 0 | 0 | 0 | 0 | 0 | 5.3146 | 0 | 0 | 9.0681 | 143.2671 | 152.3352 | 149.7034 | 143.2671 | 292.9705
2010 | Warehouse | 0A | 4835.13 | 0 | 0 | 38.5248 | 51.9868 | 15.2469 | 24.9372 | 0 | 0 | 19.3534 | 0 | 0 | 0 | 0 | 0 | 0 | 4.0191 | 0 | 0 | 57.8782 | 0 | 57.8782 | 154.0664 | 0 | 154.0664
2010 | Warehouse | 0B | 4835.13 | 0 | 0 | 37.4859 | 52.9802 | 15.2433 | 24.9372 | 0 | 0 | 27.6518 | 0 | 0 | 0 | 0 | 0 | 0 | 4.0046 | 0 | 0 | 65.1377 | 0 | 65.1377 | 162.303 | 0 | 162.303
2010 | Warehouse | 1A | 4835.13 | 0 | 0 | 22.1953 | 55.9805 | 15.2451 | 24.9372 | 0 | 0 | 14.0879 | 0 | 0 | 0 | 0 | 0 | 0 | 4.1247 | 0 | 0 | 36.2832 | 0 | 36.2832 | 136.5707 | 0 | 136.5707
2010 | Warehouse | 1B | 4835.13 | 0 | 0.092168 | 27.2716 | 55.0908 | 15.2232 | 24.9372 | 0 | 0 | 18.4145 | 0 | 0 | 0 | 0 | 0 | 0 | 4.1228 | 0 | 0 | 45.6861 | 0.092168 | 45.7783 | 145.0584 | 0.092168 | 145.1506
2010 | Warehouse | 2A | 4835.13 | 0 | 0.082827 | 16.1293 | 56.4262 | 15.216 | 24.9372 | 0 | 0 | 12.6378 | 0 | 0 | 0 | 0 | 0 | 0 | 4.2484 | 0 | 0 | 28.7671 | 0.082827 | 28.85 | 129.595 | 0.082827 | 129.6778
2010 | Warehouse | 2B | 4835.13 | 0 | 0.15818 | 16.3568 | 59.5994 | 15.2305 | 24.9372 | 0 | 0 | 16.2803 | 0 | 0 | 0 | 0 | 0 | 0 | 4.252 | 0 | 0 | 32.6371 | 0.15818 | 32.7953 | 136.6562 | 0.15818 | 136.8144
2010 | Warehouse | 3A | 4835.13 | 0 | 10.0737 | 8.4076 | 57.2341 | 15.2269 | 24.9372 | 0 | 0 | 11.1186 | 0 | 0 | 0 | 0 | 0 | 0 | 4.4613 | 0 | 0 | 19.5262 | 10.0737 | 29.5999 | 121.3838 | 10.0737 | 131.4576
2010 | Warehouse | 3B | 4835.13 | 0 | 1.3184 | 9.7995 | 58.0819 | 15.2251 | 24.9372 | 0 | 0 | 13.2764 | 0 | 0 | 0 | 0 | 0 | 0 | 4.403 | 0 | 0 | 23.0759 | 1.3184 | 24.3943 | 125.7214 | 1.3184 | 127.0398
2010 | Warehouse | 3C | 4835.13 | 0 | 0.070372 | 2.8347 | 57.8327 | 15.2487 | 24.9372 | 0 | 0 | 8.5477 | 0 | 0 | 0 | 0 | 0 | 0 | 4.4813 | 0 | 0 | 11.3824 | 0.070372 | 11.4528 | 113.8823 | 0.070372 | 113.9527
2010 | Warehouse | 4A | 4835.13 | 0 | 38.9049 | 4.9434 | 55.502 | 15.2524 | 24.9372 | 0 | 0 | 9.9451 | 0 | 0 | 0 | 0 | 0 | 0 | 4.6287 | 0 | 0 | 14.8885 | 38.9049 | 53.7933 | 115.2087 | 38.9049 | 154.1135
2010 | Warehouse | 4B | 4835.13 | 0 | 12.9926 | 6.0606 | 56.3698 | 15.2196 | 24.9372 | 0 | 0 | 12.5468 | 0 | 0 | 0 | 0 | 0 | 0 | 4.5795 | 0 | 0 | 18.6074 | 12.9926 | 31.6 | 119.7136 | 12.9926 | 132.7062
2010 | Warehouse | 4C | 4835.13 | 0 | 16.1537 | 1.1517 | 57.7053 | 15.2487 | 24.9372 | 0 | 0 | 8.2384 | 0 | 0 | 0 | 0 | 0 | 0 | 4.6796 | 0 | 0 | 9.3901 | 16.1537 | 25.5438 | 111.961 | 16.1537 | 128.1147
2010 | Warehouse | 5A | 4835.13 | 0 | 68.0138 | 2.1451 | 55.6803 | 15.2287 | 24.9372 | 0 | 0 | 9.4483 | 0 | 0 | 0 | 0 | 0 | 0 | 4.7687 | 0 | 0 | 11.5935 | 68.0138 | 79.6072 | 112.2084 | 68.0138 | 180.2222
2010 | Warehouse | 5B | 4835.13 | 0 | 34.403 | 3.5534 | 56.761 | 15.2451 | 24.9372 | 0 | 0 | 11.9137 | 0 | 0 | 0 | 0 | 0 | 0 | 4.7287 | 0 | 0 | 15.467 | 34.403 | 49.87 | 117.1391 | 34.403 | 151.5421
2010 | Warehouse | 5C | 4835.13 | 0 | 14.7363 | 0.46214 | 57.2159 | 15.2414 | 24.9372 | 0 | 0 | 7.2705 | 0 | 0 | 0 | 0 | 0 | 0 | 4.7597 | 0 | 0 | 7.7326 | 14.7363 | 22.4689 | 109.8868 | 14.7363 | 124.6231
2010 | Warehouse | 6A | 4835.13 | 0 | 103.7787 | 2.3271 | 72.219 | 15.2378 | 24.9372 | 0 | 0 | 10.1834 | 0 | 0 | 0 | 0 | 0 | 0 | 4.8725 | 0 | 0 | 12.5105 | 103.7787 | 116.2892 | 129.7751 | 103.7787 | 233.5538
2010 | Warehouse | 6B | 4835.13 | 0 | 61.8547 | 1.6684 | 72.4846 | 15.2196 | 24.9372 | 0 | 0 | 10.429 | 0 | 0 | 0 | 0 | 0 | 0 | 4.847 | 0 | 0 | 12.0974 | 61.8547 | 73.9522 | 129.5859 | 61.8547 | 191.4406
2010 | Warehouse | 7 | 4835.13 | 0 | 103.8454 | 1.5065 | 72.3936 | 15.2414 | 24.9372 | 0 | 0 | 9.2209 | 0 | 0 | 0 | 0 | 0 | 0 | 4.9944 | 0 | 0 | 10.7274 | 103.8454 | 114.5728 | 128.2959 | 103.8454 | 232.1412
2010 | Warehouse | 8 | 4835.13 | 0 | 117.5242 | 0.36207 | 73.2433 | 15.3288 | 24.9372 | 0 | 0 | 7.6726 | 0 | 0 | 0 | 0 | 0 | 0 | 5.1617 | 0 | 0 | 8.0346 | 117.5242 | 125.5589 | 126.7039 | 117.5242 | 244.2281
2013 | Warehouse | 0A | 4835.13 | 0 | 0 | 34.1909 | 49.6743 | 15.2469 | 24.8353 | 0 | 0 | 16.3367 | 0 | 0 | 0 | 0 | 0 | 0 | 4.0119 | 0 | 0 | 50.5276 | 0 | 50.5276 | 144.2942 | 0 | 144.2942
2013 | Warehouse | 0B | 4835.13 | 0 | 0.00062276 | 37.0601 | 50.6604 | 15.2433 | 24.8353 | 0 | 0 | 25.9816 | 0 | 0 | 0 | 0 | 0 | 0 | 4.0046 | 0 | 0 | 63.0417 | 0.00062276 | 63.0424 | 157.7872 | 0.00062276 | 157.7878
2013 | Warehouse | 1A | 4835.13 | 0 | 0 | 20.7944 | 53.1658 | 15.2451 | 24.8353 | 0 | 0 | 11.0404 | 0 | 0 | 0 | 0 | 0 | 0 | 4.1174 | 0 | 0 | 31.8347 | 0 | 31.8347 | 129.202 | 0 | 129.202
2013 | Warehouse | 1B | 4835.13 | 0 | 0.067881 | 26.6548 | 52.4726 | 15.2232 | 24.8353 | 0 | 0 | 16.6642 | 0 | 0 | 0 | 0 | 0 | 0 | 4.1228 | 0 | 0 | 43.319 | 0.067881 | 43.3869 | 139.9731 | 0.067881 | 140.0409
2013 | Warehouse | 2A | 4835.13 | 0 | 0.089054 | 14.9048 | 53.4879 | 15.216 | 24.8353 | 0 | 0 | 10.0469 | 0 | 0 | 0 | 0 | 0 | 0 | 4.2429 | 0 | 0 | 24.9518 | 0.089054 | 25.0408 | 122.7339 | 0.089054 | 122.8229
2013 | Warehouse | 2B | 4835.13 | 0 | 0.1588 | 14.2462 | 55.9914 | 15.2305 | 24.8353 | 0 | 0 | 13.8514 | 0 | 0 | 0 | 0 | 0 | 0 | 4.252 | 0 | 0 | 28.0976 | 0.1588 | 28.2564 | 128.4051 | 0.1588 | 128.5639
2013 | Warehouse | 3A | 4835.13 | 0 | 10.1173 | 7.4288 | 54.7233 | 15.2269 | 24.8353 | 0 | 0 | 10.1179 | 0 | 0 | 0 | 0 | 0 | 0 | 4.4576 | 0 | 0 | 17.5467 | 10.1173 | 27.664 | 116.7879 | 10.1173 | 126.9053
2013 | Warehouse | 3B | 4835.13 | 0 | 1.1826 | 8.8152 | 55.1654 | 15.2251 | 24.8353 | 0 | 0 | 12.485 | 0 | 0 | 0 | 0 | 0 | 0 | 4.403 | 0 | 0 | 21.3002 | 1.1826 | 22.4828 | 120.929 | 1.1826 | 122.1116
2013 | Warehouse | 3C | 4835.13 | 0 | 0.10338 | 2.8893 | 54.5868 | 15.2487 | 24.8353 | 0 | 0 | 7.4706 | 0 | 0 | 0 | 0 | 0 | 0 | 4.4795 | 0 | 0 | 10.3599 | 0.10338 | 10.4633 | 109.5102 | 0.10338 | 109.6136
2013 | Warehouse | 4A | 4835.13 | 0 | 35.4068 | 4.1374 | 56.2771 | 15.2524 | 24.8353 | 0 | 0 | 8.5277 | 0 | 0 | 0 | 0 | 0 | 0 | 4.6268 | 0 | 0 | 12.6651 | 35.4068 | 48.072 | 113.6567 | 35.4068 | 149.0635
2013 | Warehouse | 4B | 4835.13 | 0 | 10.5875 | 4.9325 | 57.0794 | 15.2196 | 24.8353 | 0 | 0 | 10.5819 | 0 | 0 | 0 | 0 | 0 | 0 | 4.5777 | 0 | 0 | 15.5144 | 10.5875 | 26.1018 | 117.2264 | 10.5875 | 127.8139
2013 | Warehouse | 4C | 4835.13 | 0 | 13.5568 | 0.88061 | 58.4222 | 15.2487 | 24.8353 | 0 | 0 | 6.9503 | 0 | 0 | 0 | 0 | 0 | 0 | 4.6796 | 0 | 0 | 7.8309 | 13.5568 | 21.3877 | 111.0149 | 13.5568 | 124.5717
2013 | Warehouse | 5A | 4835.13 | 0 | 62.0552 | 1.8704 | 56.4827 | 15.2287 | 24.8353 | 0 | 0 | 7.9036 | 0 | 0 | 0 | 0 | 0 | 0 | 4.7687 | 0 | 0 | 9.774 | 62.0552 | 71.8293 | 111.0895 | 62.0552 | 173.1447
2013 | Warehouse | 5B | 4835.13 | 0 | 29.4514 | 2.8765 | 57.4433 | 15.2451 | 24.8353 | 0 | 0 | 9.9378 | 0 | 0 | 0 | 0 | 0 | 0 | 4.7269 | 0 | 0 | 12.8143 | 29.4514 | 42.2657 | 115.0668 | 29.4514 | 144.5182
2013 | Warehouse | 5C | 4835.13 | 0 | 11.341 | 0.36753 | 58.0092 | 15.2414 | 24.8353 | 0 | 0 | 6.1442 | 0 | 0 | 0 | 0 | 0 | 0 | 4.7597 | 0 | 0 | 6.5118 | 11.341 | 17.8528 | 109.3555 | 11.341 | 120.6966
2013 | Warehouse | 6A | 4835.13 | 0 | 94.3271 | 1.8395 | 71.6968 | 15.2378 | 24.8353 | 0 | 0 | 8.5914 | 0 | 0 | 0 | 0 | 0 | 0 | 4.8706 | 0 | 0 | 10.4308 | 94.3271 | 104.758 | 127.0714 | 94.3271 | 221.3985
2013 | Warehouse | 6B | 4835.13 | 0 | 54.059 | 1.4628 | 71.9734 | 15.2196 | 24.8353 | 0 | 0 | 8.777 | 0 | 0 | 0 | 0 | 0 | 0 | 4.8452 | 0 | 0 | 10.2398 | 54.059 | 64.2988 | 127.1151 | 54.059 | 181.1741
2013 | Warehouse | 7 | 4835.13 | 0 | 80.964 | 1.179 | 71.8624 | 15.2414 | 24.8353 | 0 | 0 | 7.4415 | 0 | 0 | 0 | 0 | 0 | 0 | 4.9944 | 0 | 0 | 8.6205 | 80.964 | 89.5845 | 125.5522 | 80.964 | 206.5162
2013 | Warehouse | 8 | 4835.13 | 0 | 83.5902 | 0.36207 | 72.7357 | 15.3288 | 24.8353 | 0 | 0 | 6.5845 | 0 | 0 | 0 | 0 | 0 | 0 | 5.1599 | 0 | 0 | 6.9466 | 83.5902 | 90.5368 | 125.0045 | 83.5902 | 208.5947
2016 | Warehouse | 0A | 4835.13 | 0 | 0 | 30.7121 | 29.7624 | 10.3344 | 24.8353 | 0 | 0 | 14.8139 | 0 | 0 | 0 | 0 | 0 | 0 | 4.0119 | 0 | 0 | 45.526 | 0 | 45.526 | 114.4682 | 0 | 114.4682
2016 | Warehouse | 0B | 4835.13 | 0 | 0.0012455 | 32.0458 | 30.4883 | 10.329 | 24.8353 | 0 | 0 | 18.0343 | 0 | 0 | 0 | 0 | 0 | 0 | 4.0064 | 0 | 0 | 50.08 | 0.0012455 | 50.0813 | 119.7391 | 0.0012455 | 119.7403
2016 | Warehouse | 1A | 4835.13 | 0 | 0 | 17.6322 | 31.3598 | 10.3326 | 24.8353 | 0 | 0 | 11.2805 | 0 | 0 | 0 | 0 | 0 | 0 | 4.1192 | 0 | 0 | 28.9127 | 0 | 28.9127 | 99.5597 | 0 | 99.5597
2016 | Warehouse | 1B | 4835.13 | 0 | 0.11832 | 22.3955 | 30.9104 | 10.3162 | 24.8353 | 0 | 0 | 15.5507 | 0 | 0 | 0 | 0 | 0 | 0 | 4.1228 | 0 | 0 | 37.9462 | 0.11832 | 38.0645 | 108.1311 | 0.11832 | 108.2494
2016 | Warehouse | 2A | 4835.13 | 0 | 0.13016 | 13.0617 | 31.5964 | 10.3144 | 24.8353 | 0 | 0 | 9.1227 | 0 | 0 | 0 | 0 | 0 | 0 | 4.2448 | 0 | 0 | 22.1844 | 0.13016 | 22.3146 | 93.1753 | 0.13016 | 93.3054
2016 | Warehouse | 2B | 4835.13 | 0 | 0.23914 | 12.747 | 33.2757 | 10.3253 | 24.8353 | 0 | 0 | 12.9289 | 0 | 0 | 0 | 0 | 0 | 0 | 4.2538 | 0 | 0 | 25.6759 | 0.23914 | 25.9151 | 98.3661 | 0.23914 | 98.6053
2016 | Warehouse | 3A | 4835.13 | 0 | 10.968 | 6.4535 | 32.4078 | 10.3344 | 24.8353 | 0 | 0 | 9.3501 | 0 | 0 | 0 | 0 | 0 | 0 | 4.4594 | 0 | 0 | 15.8036 | 10.968 | 26.7716 | 87.8407 | 10.968 | 98.8087
2016 | Warehouse | 3B | 4835.13 | 0 | 1.8539 | 7.7654 | 32.7135 | 10.3144 | 24.8353 | 0 | 0 | 11.5734 | 0 | 0 | 0 | 0 | 0 | 0 | 4.4049 | 0 | 0 | 19.3388 | 1.8539 | 21.1928 | 91.6069 | 1.8539 | 93.4609
2016 | Warehouse | 3C | 4835.13 | 0 | 0.1862 | 2.2634 | 32.3278 | 10.3471 | 24.8353 | 0 | 0 | 6.7283 | 0 | 0 | 0 | 0 | 0 | 0 | 4.4813 | 0 | 0 | 8.9917 | 0.1862 | 9.1779 | 80.9832 | 0.1862 | 81.1694
2016 | Warehouse | 4A | 4835.13 | 0 | 36.3453 | 3.4588 | 33.3667 | 10.369 | 24.8353 | 0 | 0 | 7.7927 | 0 | 0 | 0 | 0 | 0 | 0 | 4.6287 | 0 | 0 | 11.2514 | 36.3453 | 47.5968 | 84.4492 | 36.3453 | 120.7946
2016 | Warehouse | 4B | 4835.13 | 0 | 12.1064 | 4.1756 | 33.8889 | 10.3162 | 24.8353 | 0 | 0 | 9.6921 | 0 | 0 | 0 | 0 | 0 | 0 | 4.5795 | 0 | 0 | 13.8678 | 12.1064 | 25.9742 | 87.4877 | 12.1064 | 99.5941
2016 | Warehouse | 4C | 4835.13 | 0 | 15.8946 | 0.63316 | 34.7713 | 10.3945 | 24.8353 | 0 | 0 | 6.2516 | 0 | 0 | 0 | 0 | 0 | 0 | 4.6814 | 0 | 0 | 6.8848 | 15.8946 | 22.7794 | 81.5654 | 15.8946 | 97.4601
2016 | Warehouse | 5A | 4835.13 | 0 | 61.7632 | 1.441 | 33.5213 | 10.349 | 24.8353 | 0 | 0 | 7.225 | 0 | 0 | 0 | 0 | 0 | 0 | 4.7687 | 0 | 0 | 8.666 | 61.7632 | 70.4292 | 82.1404 | 61.7632 | 143.9035
2016 | Warehouse | 5B | 4835.13 | 0 | 31.0214 | 2.3234 | 34.0963 | 10.3562 | 24.8353 | 0 | 0 | 9.1081 | 0 | 0 | 0 | 0 | 0 | 0 | 4.7287 | 0 | 0 | 11.4315 | 31.0214 | 42.4529 | 85.4499 | 31.0214 | 116.4713
2016 | Warehouse | 5C | 4835.13 | 0 | 14.2375 | 0.24744 | 34.5129 | 10.389 | 24.8353 | 0 | 0 | 5.6221 | 0 | 0 | 0 | 0 | 0 | 0 | 4.7615 | 0 | 0 | 5.8695 | 14.2375 | 20.107 | 80.3664 | 14.2375 | 94.6039
2016 | Warehouse | 6A | 4835.13 | 0 | 93.7181 | 1.2754 | 42.9679 | 10.3617 | 24.8353 | 0 | 0 | 7.6635 | 0 | 0 | 0 | 0 | 0 | 0 | 4.8725 | 0 | 0 | 8.9389 | 93.7181 | 102.657 | 91.9799 | 93.7181 | 185.698
2016 | Warehouse | 6B | 4835.13 | 0 | 56.2493 | 1.0371 | 43.148 | 10.3635 | 24.8353 | 0 | 0 | 7.8345 | 0 | 0 | 0 | 0 | 0 | 0 | 4.847 | 0 | 0 | 8.8716 | 56.2493 | 65.1209 | 92.0672 | 56.2493 | 148.3165
2016 | Warehouse | 7 | 4835.13 | 0 | 85.9753 | 0.78054 | 43.0679 | 10.3926 | 24.8353 | 0 | 0 | 6.7519 | 0 | 0 | 0 | 0 | 0 | 0 | 4.9962 | 0 | 0 | 7.5325 | 85.9753 | 93.5078 | 90.8227 | 85.9753 | 176.7981
2016 | Warehouse | 8 | 4835.13 | 0 | 88.9951 | 0.21469 | 43.6429 | 10.6674 | 24.8353 | 0 | 0 | 5.8786 | 0 | 0 | 0 | 0 | 0 | 0 | 5.1617 | 0 | 0 | 6.0933 | 88.9951 | 95.0884 | 90.3988 | 88.9951 | 179.3939
2019 | Warehouse | 0A | 4835.13 | 0 | 0 | 30.1517 | 28.4815 | 10.3344 | 24.8353 | 0 | 0 | 14.561 | 0 | 0 | 0 | 0 | 0 | 0 | 4.0119 | 0 | 0 | 44.7127 | 0 | 44.7127 | 112.3776 | 0 | 112.3776
2019 | Warehouse | 0B | 4835.13 | 0 | 0.0012455 | 31.5472 | 29.1674 | 10.329 | 24.8353 | 0 | 0 | 17.8778 | 0 | 0 | 0 | 0 | 0 | 0 | 4.0064 | 0 | 0 | 49.425 | 0.0012455 | 49.4263 | 117.7632 | 0.0012455 | 117.7644
2019 | Warehouse | 1A | 4835.13 | 0 | 0 | 17.0845 | 29.7442 | 10.3326 | 24.8353 | 0 | 0 | 10.9894 | 0 | 0 | 0 | 0 | 0 | 0 | 4.1192 | 0 | 0 | 28.0739 | 0 | 28.0739 | 97.1053 | 0 | 97.1053
2019 | Warehouse | 1B | 4835.13 | 0 | 0.12268 | 21.9479 | 29.4258 | 10.3162 | 24.8353 | 0 | 0 | 15.3852 | 0 | 0 | 0 | 0 | 0 | 0 | 4.1228 | 0 | 0 | 37.3331 | 0.12268 | 37.4557 | 106.0332 | 0.12268 | 106.1559
2019 | Warehouse | 2A | 4835.13 | 0 | 0.10836 | 12.4122 | 29.8752 | 10.3144 | 24.8353 | 0 | 0 | 10.2052 | 0 | 0 | 0 | 0 | 0 | 0 | 4.2448 | 0 | 0 | 22.6174 | 0.10836 | 22.7258 | 91.8871 | 0.10836 | 91.9955
2019 | Warehouse | 2B | 4835.13 | 0 | 0.24599 | 12.4031 | 31.2725 | 10.3253 | 24.8353 | 0 | 0 | 12.7634 | 0 | 0 | 0 | 0 | 0 | 0 | 4.2538 | 0 | 0 | 25.1665 | 0.24599 | 25.4125 | 95.8535 | 0.24599 | 96.0995
2019 | Warehouse | 3A | 4835.13 | 0 | 10.8789 | 6.237 | 30.5247 | 10.3344 | 24.8353 | 0 | 0 | 9.1772 | 0 | 0 | 0 | 0 | 0 | 0 | 4.4594 | 0 | 0 | 15.4143 | 10.8789 | 26.2932 | 85.5682 | 10.8789 | 96.4471
2019 | Warehouse | 3B | 4835.13 | 0 | 1.9181 | 7.487 | 30.8122 | 10.3144 | 24.8353 | 0 | 0 | 11.3697 | 0 | 0 | 0 | 0 | 0 | 0 | 4.4049 | 0 | 0 | 18.8567 | 1.9181 | 20.7748 | 89.2253 | 1.9181 | 91.1434
2019 | Warehouse | 3C | 4835.13 | 0 | 0.22046 | 2.0687 | 30.5429 | 10.3471 | 24.8353 | 0 | 0 | 6.499 | 0 | 0 | 0 | 0 | 0 | 0 | 4.4813 | 0 | 0 | 8.5677 | 0.22046 | 8.7882 | 78.7744 | 0.22046 | 78.9949
2019 | Warehouse | 4A | 4835.13 | 0 | 36.5982 | 3.3168 | 30.1099 | 10.369 | 24.8353 | 0 | 0 | 7.5307 | 0 | 0 | 0 | 0 | 0 | 0 | 4.6287 | 0 | 0 | 10.8475 | 36.5982 | 47.4457 | 80.7885 | 36.5982 | 117.3867
2019 | Warehouse | 4B | 4835.13 | 0 | 12.353 | 4.0082 | 30.4992 | 10.3162 | 24.8353 | 0 | 0 | 9.4556 | 0 | 0 | 0 | 0 | 0 | 0 | 4.5795 | 0 | 0 | 13.4638 | 12.353 | 25.8169 | 83.6924 | 12.353 | 96.0454
2019 | Warehouse | 4C | 4835.13 | 0 | 16.2608 | 0.57312 | 31.2925 | 10.3945 | 24.8353 | 0 | 0 | 6.0733 | 0 | 0 | 0 | 0 | 0 | 0 | 4.6814 | 0 | 0 | 6.6464 | 16.2608 | 22.9072 | 77.8501 | 16.2608 | 94.1109
2019 | Warehouse | 5A | 4835.13 | 0 | 61.9668 | 1.3482 | 30.2427 | 10.349 | 24.8353 | 0 | 0 | 7.0394 | 0 | 0 | 0 | 0 | 0 | 0 | 4.7687 | 0 | 0 | 8.3876 | 61.9668 | 70.3544 | 78.5852 | 61.9668 | 140.552
2019 | Warehouse | 5B | 4835.13 | 0 | 31.3515 | 2.1724 | 30.7358 | 10.3562 | 24.8353 | 0 | 0 | 8.8152 | 0 | 0 | 0 | 0 | 0 | 0 | 4.7287 | 0 | 0 | 10.9876 | 31.3515 | 42.339 | 81.6437 | 31.3515 | 112.9951
2019 | Warehouse | 5C | 4835.13 | 0 | 14.5806 | 0.21105 | 31.127 | 10.389 | 24.8353 | 0 | 0 | 5.4383 | 0 | 0 | 0 | 0 | 0 | 0 | 4.7615 | 0 | 0 | 5.6494 | 14.5806 | 20.23 | 76.7603 | 14.5806 | 91.3409
2019 | Warehouse | 6A | 4835.13 | 0 | 93.7125 | 1.3464 | 41.1812 | 10.3617 | 24.8353 | 0 | 0 | 7.578 | 0 | 0 | 0 | 0 | 0 | 0 | 4.8725 | 0 | 0 | 8.9243 | 93.7125 | 102.6368 | 90.1768 | 93.7125 | 183.8893
2019 | Warehouse | 6B | 4835.13 | 0 | 56.3626 | 1.0007 | 41.3176 | 10.3635 | 24.8353 | 0 | 0 | 7.7326 | 0 | 0 | 0 | 0 | 0 | 0 | 4.847 | 0 | 0 | 8.7333 | 56.3626 | 65.0959 | 90.0986 | 56.3626 | 146.4612
2019 | Warehouse | 7 | 4835.13 | 0 | 85.9978 | 0.73505 | 41.2721 | 10.3926 | 24.8353 | 0 | 0 | 6.6319 | 0 | 0 | 0 | 0 | 0 | 0 | 4.9962 | 0 | 0 | 7.3669 | 85.9978 | 93.3647 | 88.8632 | 85.9978 | 174.861
2019 | Warehouse | 8 | 4835.13 | 0 | 88.8699 | 0.19286 | 41.8107 | 10.6674 | 24.8353 | 0 | 0 | 5.7676 | 0 | 0 | 0 | 0 | 0 | 0 | 5.1617 | 0 | 0 | 5.9605 | 88.8699 | 94.8304 | 88.4356 | 88.8699 | 177.3055