## IECC Data-SI
Year | Building Type | CZ | Floor Area (m2) | Heating- Elec (GJ/yr) | Heating- Gas (GJ/yr) | Cooling (GJ/yr) | Interior Lighting (GJ/yr) | Exterior Lighting (GJ/yr) | Interior Equipment- Elec (GJ/yr) | Interior Equipment- Gas (GJ/yr) | Exterior Equipment (GJ/yr) | Fan (GJ/yr) | All Pumps (GJ/yr) | SWH Pumps (GJ/yr) | HVAC Pumps (GJ/yr) | Heat Rejection (GJ/yr) | Humidification (GJ/yr) | Heat Recovery (GJ/yr) | SWH- Elec (GJ/yr) | SWH- Gas (GJ/yr) | Refrigeration (GJ/yr) | HVAC Total Electric (GJ/yr) | HVAC Total Gas (GJ/yr) | Total Electric (GJ/yr) | Total Gas (GJ/yr) | Grand Total (GJ/yr)
2006 | Full Service Restaurant | 0A | 511.15 | 0 | 0 | 912.68 | 160.17 | 58.15 | 460.72 | 469.79 | 0 | 333.12 | 0.45 | 0.45 | 0 | 0 | 0 | 0 | 75.38 | 215.63 | 67.17 | 1245.8 |  | 2067.84 | 685.41 | 2753.25
2006 | Full Service Restaurant | 0B | 511.15 | 0 | 0.66 | 817.99 | 160.17 | 58.16 | 460.72 | 469.79 | 0 | 370.89 | 0.45 | 0.45 | 0 | 0 | 0 | 0 | 75.38 | 214.49 | 66.98 | 1188.88 | 0.66 | 2010.73 | 684.93 | 2695.66
2006 | Full Service Restaurant | 1A | 511.15 | 0 | 0.02 | 631.75 | 160.17 | 58.17 | 460.72 | 469.79 | 0 | 313.97 | 0.45 | 0.45 | 0 | 0 | 0 | 0 | 75.38 | 235.09 | 66.95 | 945.72 | 0.02 | 1767.56 | 704.89 | 2472.45
2006 | Full Service Restaurant | 1B | 511.15 | 0 | 29.9 | 692.9 | 160.17 | 58.09 | 460.72 | 469.79 | 0 | 365.88 | 0.45 | 0.45 | 0 | 0 | 0 | 0 | 75.38 | 235.58 | 66.89 | 1058.78 | 29.9 | 1880.48 | 735.26 | 2615.74
2006 | Full Service Restaurant | 2A | 511.15 | 0 | 66.7 | 559.25 | 160.17 | 58.07 | 460.72 | 469.79 | 0 | 322.86 | 0.45 | 0.45 | 0 | 0 | 0 | 0 | 75.38 | 257.3 | 66.93 | 882.11 | 66.7 | 1703.83 | 793.79 | 2497.62
2006 | Full Service Restaurant | 2B | 511.15 | 0 | 59.17 | 380.13 | 160.17 | 58.12 | 460.72 | 469.79 | 0 | 370.22 | 0.45 | 0.45 | 0 | 0 | 0 | 0 | 75.39 | 258.69 | 66.25 | 750.35 | 59.17 | 1571.44 | 787.64 | 2359.08
2006 | Full Service Restaurant | 3A | 511.15 | 0 | 287.18 | 360.83 | 160.17 | 58.1 | 460.72 | 469.79 | 0 | 322.96 | 0.45 | 0.45 | 0 | 0 | 0 | 0 | 75.39 | 295.36 | 66.68 | 683.79 | 287.18 | 1505.3 | 1052.33 | 2557.63
2006 | Full Service Restaurant | 3B | 511.15 | 0 | 152.32 | 274.6 | 160.17 | 58.1 | 460.72 | 469.79 | 0 | 367.2 | 0.45 | 0.45 | 0 | 0 | 0 | 0 | 75.39 | 285.64 | 66.21 | 641.8 | 152.32 | 1462.82 | 907.75 | 2370.57
2006 | Full Service Restaurant | 3C | 511.15 | 0 | 85.96 | 104.49 | 160.17 | 58.09 | 460.72 | 469.79 | 0 | 310.41 | 0.45 | 0.45 | 0 | 0 | 0 | 0 | 75.39 | 299.74 | 66.73 | 414.9 | 85.96 | 1236.44 | 855.49 | 2091.93
2006 | Full Service Restaurant | 4A | 511.15 | 0 | 599.8 | 253.39 | 160.17 | 58.02 | 460.72 | 469.79 | 0 | 309.44 | 0.45 | 0.45 | 0 | 0 | 0 | 0 | 75.39 | 325.35 | 66.59 | 562.83 | 599.8 | 1384.16 | 1394.94 | 2779.1
2006 | Full Service Restaurant | 4B | 511.15 | 0 | 305.76 | 163.92 | 160.17 | 58.06 | 460.72 | 469.79 | 0 | 366.89 | 0.45 | 0.45 | 0 | 0 | 0 | 0 | 75.39 | 316.89 | 66.06 | 530.81 | 305.76 | 1351.65 | 1092.44 | 2444.09
2006 | Full Service Restaurant | 4C | 511.15 | 0 | 480.34 | 45.3 | 160.17 | 57.95 | 460.72 | 469.79 | 0 | 302.26 | 0.45 | 0.45 | 0 | 0 | 0 | 0 | 75.39 | 334.41 | 66.47 | 347.56 | 480.34 | 1168.7 | 1284.53 | 2453.23
2006 | Full Service Restaurant | 5A | 511.15 | 0 | 855.82 | 183.45 | 160.17 | 58.03 | 460.72 | 469.79 | 0 | 302.48 | 0.45 | 0.45 | 0 | 0 | 0 | 0 | 75.39 | 350.74 | 66.5 | 485.93 | 855.82 | 1307.18 | 1676.35 | 2983.53
2006 | Full Service Restaurant | 5B | 511.15 | 0 | 546.14 | 113.35 | 160.17 | 58.04 | 460.72 | 469.79 | 0 | 358.91 | 0.45 | 0.45 | 0 | 0 | 0 | 0 | 75.39 | 343.61 | 66.06 | 472.26 | 546.14 | 1293.08 | 1359.54 | 2652.62
2006 | Full Service Restaurant | 5C | 511.15 | 0 | 614.5 | 16.13 | 160.17 | 57.95 | 460.72 | 469.79 | 0 | 288.66 | 0.45 | 0.45 | 0 | 0 | 0 | 0 | 75.39 | 348.81 | 66.52 | 304.79 | 614.5 | 1125.98 | 1433.09 | 2559.07
2006 | Full Service Restaurant | 6A | 511.15 | 0 | 1141.25 | 185.08 | 160.17 | 58.01 | 460.72 | 469.79 | 0 | 309.9 | 0.45 | 0.45 | 0 | 0 | 0 | 0 | 75.39 | 369.59 | 66.35 | 494.98 | 1141.25 | 1316.06 | 1980.63 | 3296.69
2006 | Full Service Restaurant | 6B | 511.15 | 0 | 858.27 | 70.85 | 160.17 | 57.97 | 460.72 | 469.79 | 0 | 335.84 | 0.45 | 0.45 | 0 | 0 | 0 | 0 | 75.39 | 364.78 | 65.97 | 406.69 | 858.27 | 1227.34 | 1692.84 | 2920.18
2006 | Full Service Restaurant | 7 | 511.15 | 0 | 1412.74 | 154.31 | 160.17 | 57.93 | 460.72 | 469.79 | 0 | 305.27 | 0.45 | 0.45 | 0 | 0 | 0 | 0 | 75.39 | 391.94 | 66.37 | 459.58 | 1412.74 | 1280.6 | 2274.47 | 3555.07
2006 | Full Service Restaurant | 8 | 511.15 | 0 | 1960.98 | 100.65 | 160.17 | 57.61 | 460.72 | 469.79 | 0 | 297.58 | 0.45 | 0.45 | 0 | 0 | 0 | 0 | 75.39 | 422.05 | 66.3 | 398.23 | 1960.98 | 1218.87 | 2852.81 | 4071.68
2009 | Full Service Restaurant | 0A | 511.15 | 0 | 0 | 871.87 | 160.17 | 38.57 | 460.72 | 469.79 | 0 | 332.91 | 0.45 | 0.45 | 0 | 0 | 0 | 0 | 75.33 | 215.05 | 69.04 | 1204.78 | 0 | 2009.06 | 684.84 | 2693.9
2009 | Full Service Restaurant | 0B | 511.15 | 0 | 0 | 766.54 | 160.17 | 38.58 | 460.72 | 469.79 | 0 | 370.71 | 0.45 | 0.45 | 0 | 0 | 0 | 0 | 75.35 | 214.15 | 68.22 | 1137.25 | 0 | 1940.73 | 683.93 | 2624.66
2009 | Full Service Restaurant | 1A | 511.15 | 0 | 0 | 606.84 | 160.17 | 38.58 | 460.72 | 469.79 | 0 | 313.99 | 0.45 | 0.45 | 0 | 0 | 0 | 0 | 75.38 | 235.07 | 67.3 | 920.83 | 0 | 1723.44 | 704.85 | 2428.29
2009 | Full Service Restaurant | 1B | 511.15 | 0 | 4.11 | 631.74 | 160.17 | 38.53 | 460.72 | 469.79 | 0 | 364.63 | 0.45 | 0.45 | 0 | 0 | 0 | 0 | 75.38 | 235.52 | 67.23 | 996.37 | 4.11 | 1798.85 | 709.41 | 2508.26
2009 | Full Service Restaurant | 2A | 511.15 | 0 | 18.58 | 511.61 | 160.17 | 38.52 | 460.72 | 469.79 | 0 | 320.36 | 0.45 | 0.45 | 0 | 0 | 0 | 0 | 75.4 | 257.49 | 66.61 | 831.97 | 18.58 | 1633.84 | 745.85 | 2379.69
2009 | Full Service Restaurant | 2B | 511.15 | 0 | 11.33 | 347.48 | 160.17 | 38.55 | 460.72 | 469.79 | 0 | 366.88 | 0.45 | 0.45 | 0 | 0 | 0 | 0 | 75.42 | 259.06 | 64.93 | 714.36 | 11.33 | 1514.59 | 740.17 | 2254.76
2009 | Full Service Restaurant | 3A | 511.15 | 0 | 146.53 | 272.12 | 160.17 | 38.54 | 460.72 | 469.79 | 0 | 318.7 | 0.45 | 0.45 | 0 | 0 | 0 | 0 | 75.45 | 296.13 | 64.36 | 590.82 | 146.53 | 1390.52 | 912.45 | 2302.97
2009 | Full Service Restaurant | 3B | 511.15 | 0 | 48.95 | 256.76 | 160.17 | 38.54 | 460.72 | 469.79 | 0 | 361.25 | 0.45 | 0.45 | 0 | 0 | 0 | 0 | 75.44 | 286.28 | 64.17 | 618.01 | 48.95 | 1417.5 | 805.01 | 2222.51
2009 | Full Service Restaurant | 3C | 511.15 | 0 | 10.56 | 105.01 | 160.17 | 38.53 | 460.72 | 469.79 | 0 | 305.28 | 0.45 | 0.45 | 0 | 0 | 0 | 0 | 75.44 | 300.36 | 64.91 | 410.29 | 10.56 | 1210.51 | 780.71 | 1991.22
2009 | Full Service Restaurant | 4A | 511.15 | 0 | 362.4 | 173 | 160.17 | 38.48 | 460.72 | 469.79 | 0 | 305.04 | 0.45 | 0.45 | 0 | 0 | 0 | 0 | 75.49 | 326.58 | 62.71 | 478.04 | 362.4 | 1276.07 | 1158.77 | 2434.84
2009 | Full Service Restaurant | 4B | 511.15 | 0 | 133.19 | 158.98 | 160.17 | 38.51 | 460.72 | 469.79 | 0 | 360.84 | 0.45 | 0.45 | 0 | 0 | 0 | 0 | 75.47 | 317.86 | 62.95 | 519.82 | 133.19 | 1318.08 | 920.84 | 2238.92
2009 | Full Service Restaurant | 4C | 511.15 | 0 | 207.88 | 44.9 | 160.17 | 38.44 | 460.72 | 469.79 | 0 | 297.71 | 0.45 | 0.45 | 0 | 0 | 0 | 0 | 75.51 | 335.9 | 62.03 | 342.61 | 207.88 | 1139.92 | 1013.57 | 2153.49
2009 | Full Service Restaurant | 5A | 511.15 | 0 | 601.97 | 97.91 | 160.17 | 38.49 | 460.72 | 469.79 | 0 | 299.3 | 0.45 | 0.45 | 0 | 0 | 0 | 0 | 75.52 | 352.2 | 61.79 | 397.21 | 601.97 | 1194.34 | 1423.95 | 2618.29
2009 | Full Service Restaurant | 5B | 511.15 | 0 | 326.23 | 108.95 | 160.17 | 38.5 | 460.72 | 469.79 | 0 | 354.37 | 0.45 | 0.45 | 0 | 0 | 0 | 0 | 75.5 | 344.86 | 62.06 | 463.32 | 326.23 | 1260.7 | 1140.87 | 2401.57
2009 | Full Service Restaurant | 5C | 511.15 | 0 | 293.03 | 16.6 | 160.17 | 38.44 | 460.72 | 469.79 | 0 | 283.29 | 0.45 | 0.45 | 0 | 0 | 0 | 0 | 75.54 | 350.56 | 61.21 | 299.89 | 293.03 | 1096.41 | 1113.38 | 2209.79
2009 | Full Service Restaurant | 6A | 511.15 | 0 | 883.07 | 108.91 | 160.17 | 38.48 | 460.72 | 469.79 | 0 | 310.04 | 0.45 | 0.45 | 0 | 0 | 0 | 0 | 75.52 | 371.06 | 61.55 | 418.95 | 883.07 | 1215.83 | 1723.91 | 2939.74
2009 | Full Service Restaurant | 6B | 511.15 | 0 | 583.09 | 70.3 | 160.17 | 38.45 | 460.72 | 469.79 | 0 | 334.95 | 0.45 | 0.45 | 0 | 0 | 0 | 0 | 75.52 | 366.29 | 61.14 | 405.25 | 583.09 | 1201.7 | 1419.16 | 2620.86
2009 | Full Service Restaurant | 7 | 511.15 | 0 | 1157.52 | 97.67 | 160.17 | 38.43 | 460.72 | 469.79 | 0 | 307.01 | 0.45 | 0.45 | 0 | 0 | 0 | 0 | 75.53 | 393.56 | 60.97 | 404.68 | 1157.52 | 1200.95 | 2020.87 | 3221.82
2009 | Full Service Restaurant | 8 | 511.15 | 0 | 1724.42 | 38.25 | 160.17 | 38.21 | 460.72 | 469.79 | 0 | 296.38 | 0.45 | 0.45 | 0 | 0 | 0 | 0 | 75.55 | 423.89 | 59.97 | 334.63 | 1724.42 | 1129.7 | 2618.1 | 3747.8
2012 | Full Service Restaurant | 0A | 511.15 | 0 | 0 | 739.27 | 84.52 | 38.57 | 460.72 | 469.79 | 0 | 301.92 | 0.45 | 0.45 | 0 | 0 | 0 | 0 | 75.33 | 214.96 | 69.22 | 1041.19 | 0 | 1769.98 | 684.75 | 2454.73
2012 | Full Service Restaurant | 0B | 511.15 | 0 | 0 | 646.63 | 84.52 | 38.58 | 460.72 | 469.79 | 0 | 333.3 | 0.45 | 0.45 | 0 | 0 | 0 | 0 | 75.35 | 214.07 | 68.37 | 979.93 | 0 | 1707.91 | 683.85 | 2391.76
2012 | Full Service Restaurant | 1A | 511.15 | 0 | 0 | 508.65 | 84.52 | 38.58 | 460.72 | 469.79 | 0 | 287.38 | 0.45 | 0.45 | 0 | 0 | 0 | 0 | 75.38 | 235 | 67.52 | 796.03 | 0 | 1523.19 | 704.79 | 2227.98
2012 | Full Service Restaurant | 1B | 511.15 | 0 | 3.88 | 529.89 | 84.52 | 38.53 | 460.72 | 469.79 | 0 | 328.71 | 0.45 | 0.45 | 0 | 0 | 0 | 0 | 75.37 | 235.45 | 67.47 | 858.6 | 3.88 | 1585.66 | 709.12 | 2294.78
2012 | Full Service Restaurant | 2A | 511.15 | 0 | 20.28 | 410.18 | 84.52 | 38.52 | 460.72 | 469.79 | 0 | 295.82 | 0.45 | 0.45 | 0 | 0 | 0 | 0 | 75.4 | 257.43 | 66.83 | 706 | 20.28 | 1432.43 | 747.5 | 2179.93
2012 | Full Service Restaurant | 2B | 511.15 | 0 | 11.56 | 297.1 | 84.52 | 38.55 | 460.72 | 469.79 | 0 | 337.21 | 0.45 | 0.45 | 0 | 0 | 0 | 0 | 75.41 | 259.01 | 65.08 | 634.31 | 11.56 | 1359.04 | 740.36 | 2099.4
2012 | Full Service Restaurant | 3A | 511.15 | 0 | 157.11 | 229.76 | 84.52 | 38.54 | 460.72 | 469.79 | 0 | 296.57 | 0.45 | 0.45 | 0 | 0 | 0 | 0 | 75.45 | 296.11 | 64.45 | 526.33 | 157.11 | 1250.46 | 923 | 2173.46
2012 | Full Service Restaurant | 3B | 511.15 | 0 | 54.82 | 219.73 | 84.52 | 38.54 | 460.72 | 469.79 | 0 | 334.23 | 0.45 | 0.45 | 0 | 0 | 0 | 0 | 75.44 | 286.25 | 64.25 | 553.96 | 54.82 | 1277.87 | 810.85 | 2088.72
2012 | Full Service Restaurant | 3C | 511.15 | 0 | 12.83 | 87.64 | 84.52 | 38.53 | 460.72 | 469.79 | 0 | 281.37 | 0.45 | 0.45 | 0 | 0 | 0 | 0 | 75.44 | 300.37 | 64.95 | 369.01 | 12.83 | 1093.61 | 782.98 | 1876.59
2012 | Full Service Restaurant | 4A | 511.15 | 0 | 381.4 | 146.66 | 84.52 | 38.48 | 460.72 | 469.79 | 0 | 283.66 | 0.45 | 0.45 | 0 | 0 | 0 | 0 | 75.49 | 326.56 | 62.8 | 430.32 | 381.4 | 1152.78 | 1177.74 | 2330.52
2012 | Full Service Restaurant | 4B | 511.15 | 0 | 146.27 | 138.23 | 84.52 | 38.51 | 460.72 | 469.79 | 0 | 336.53 | 0.45 | 0.45 | 0 | 0 | 0 | 0 | 75.47 | 317.85 | 63.02 | 474.76 | 146.27 | 1197.45 | 933.91 | 2131.36
2012 | Full Service Restaurant | 4C | 511.15 | 0 | 231.1 | 38.31 | 84.52 | 38.44 | 460.72 | 469.79 | 0 | 276.55 | 0.45 | 0.45 | 0 | 0 | 0 | 0 | 75.51 | 335.89 | 62.07 | 314.86 | 231.1 | 1036.57 | 1036.78 | 2073.35
2012 | Full Service Restaurant | 5A | 511.15 | 0 | 615.94 | 83.04 | 84.52 | 38.49 | 460.72 | 469.79 | 0 | 278.37 | 0.45 | 0.45 | 0 | 0 | 0 | 0 | 75.51 | 352.18 | 61.87 | 361.41 | 615.94 | 1082.97 | 1437.9 | 2520.87
2012 | Full Service Restaurant | 5B | 511.15 | 0 | 340.57 | 94.65 | 84.52 | 38.5 | 460.72 | 469.79 | 0 | 331.33 | 0.45 | 0.45 | 0 | 0 | 0 | 0 | 75.49 | 344.85 | 62.13 | 425.98 | 340.57 | 1147.77 | 1155.21 | 2302.98
2012 | Full Service Restaurant | 5C | 511.15 | 0 | 377.42 | 9.95 | 84.52 | 38.44 | 460.72 | 469.79 | 0 | 194.68 | 0.45 | 0.45 | 0 | 0 | 0 | 0 | 75.54 | 350.57 | 61.22 | 204.63 | 377.42 | 925.5 | 1197.78 | 2123.28
2012 | Full Service Restaurant | 6A | 511.15 | 0 | 888.59 | 92.25 | 84.52 | 38.48 | 460.72 | 469.79 | 0 | 284.8 | 0.45 | 0.45 | 0 | 0 | 0 | 0 | 75.52 | 371.05 | 61.61 | 377.05 | 888.59 | 1098.34 | 1729.43 | 2827.77
2012 | Full Service Restaurant | 6B | 511.15 | 0 | 599.56 | 59.76 | 84.52 | 38.45 | 460.72 | 469.79 | 0 | 309.35 | 0.45 | 0.45 | 0 | 0 | 0 | 0 | 75.52 | 366.28 | 61.17 | 369.11 | 599.56 | 1089.93 | 1435.63 | 2525.56
2012 | Full Service Restaurant | 7 | 511.15 | 0 | 1147.3 | 65.81 | 84.52 | 38.43 | 460.72 | 469.79 | 0 | 283.29 | 0.45 | 0.45 | 0 | 0 | 0 | 0 | 75.53 | 393.54 | 61.05 | 349.1 | 1147.3 | 1069.79 | 2010.63 | 3080.42
2012 | Full Service Restaurant | 8 | 511.15 | 0 | 1741.88 | 16.28 | 84.52 | 38.21 | 460.72 | 469.79 | 0 | 201.25 | 0.45 | 0.45 | 0 | 0 | 0 | 0 | 75.55 | 423.87 | 60.05 | 217.53 | 1741.88 | 937.03 | 2635.54 | 3572.57
2015 | Full Service Restaurant | 0A | 511.15 | 0 | 0 | 662.17 | 72.53 | 32.7 | 449.99 | 469.79 | 0 | 168.29 | 0.45 | 0.45 | 0 | 0 | 0 | 0 | 75.34 | 215 | 56.95 | 830.46 | 0 | 1518.41 | 684.79 | 2203.2
2015 | Full Service Restaurant | 0B | 511.15 | 0 | 0 | 554.77 | 72.46 | 32.69 | 449.99 | 469.79 | 0 | 156.79 | 0.45 | 0.45 | 0 | 0 | 0 | 0 | 75.35 | 214.03 | 56.27 | 711.56 | 0 | 1398.77 | 683.81 | 2082.58
2015 | Full Service Restaurant | 1A | 511.15 | 0 | 0 | 411.66 | 72.45 | 32.69 | 449.99 | 469.79 | 0 | 96.59 | 0.45 | 0.45 | 0 | 0 | 0 | 0 | 75.38 | 234.87 | 55.37 | 508.25 | 0 | 1194.58 | 704.66 | 1899.24
2015 | Full Service Restaurant | 1B | 511.15 | 0 | 7.8 | 448.87 | 72.64 | 32.65 | 449.99 | 469.79 | 0 | 148.07 | 0.45 | 0.45 | 0 | 0 | 0 | 0 | 75.37 | 235.32 | 55.41 | 596.94 | 7.8 | 1283.45 | 712.9 | 1996.35
2015 | Full Service Restaurant | 2A | 511.15 | 0 | 24.56 | 361.34 | 72.42 | 32.63 | 449.99 | 469.79 | 0 | 131.02 | 0.45 | 0.45 | 0 | 0 | 0 | 0 | 75.39 | 257.21 | 54.9 | 492.36 | 24.56 | 1178.13 | 751.56 | 1929.69
2015 | Full Service Restaurant | 2B | 511.15 | 0 | 20.1 | 243.52 | 72.37 | 32.66 | 449.99 | 469.79 | 0 | 130.34 | 0.45 | 0.45 | 0 | 0 | 0 | 0 | 75.41 | 258.78 | 53.29 | 373.86 | 20.1 | 1058.02 | 748.66 | 1806.68
2015 | Full Service Restaurant | 3A | 511.15 | 0 | 159.79 | 197.91 | 72.52 | 32.65 | 449.99 | 469.79 | 0 | 120.03 | 0.45 | 0.45 | 0 | 0 | 0 | 0 | 75.44 | 295.78 | 52.75 | 317.94 | 159.79 | 1001.74 | 925.36 | 1927.1
2015 | Full Service Restaurant | 3B | 511.15 | 0 | 73.99 | 177.95 | 72.5 | 32.65 | 449.99 | 469.79 | 0 | 126.72 | 0.45 | 0.45 | 0 | 0 | 0 | 0 | 75.43 | 286 | 52.43 | 304.67 | 73.99 | 988.13 | 829.78 | 1817.91
2015 | Full Service Restaurant | 3C | 511.15 | 0 | 26.75 | 82.5 | 72.73 | 32.71 | 449.99 | 469.79 | 0 | 81.64 | 0.45 | 0.45 | 0 | 0 | 0 | 0 | 75.41 | 299.87 | 53.75 | 164.14 | 26.75 | 849.18 | 796.41 | 1645.59
2015 | Full Service Restaurant | 4A | 511.15 | 0 | 379.23 | 124.07 | 72.67 | 32.72 | 449.99 | 469.79 | 0 | 88.82 | 0.45 | 0.45 | 0 | 0 | 0 | 0 | 75.48 | 326.21 | 51.11 | 212.89 | 379.23 | 895.3 | 1175.22 | 2070.52
2015 | Full Service Restaurant | 4B | 511.15 | 0 | 175.65 | 112.03 | 72.37 | 32.64 | 449.99 | 469.79 | 0 | 129.03 | 0.45 | 0.45 | 0 | 0 | 0 | 0 | 75.46 | 317.6 | 51.09 | 241.06 | 175.65 | 923.06 | 963.03 | 1886.09
2015 | Full Service Restaurant | 4C | 511.15 | 0 | 255.14 | 33.74 | 72.76 | 32.71 | 449.99 | 469.79 | 0 | 82.48 | 0.45 | 0.45 | 0 | 0 | 0 | 0 | 75.48 | 335.35 | 50.91 | 116.22 | 255.14 | 798.52 | 1060.28 | 1858.8
2015 | Full Service Restaurant | 5A | 511.15 | 0 | 598.6 | 70.95 | 72.54 | 32.66 | 449.99 | 469.79 | 0 | 87.09 | 0.45 | 0.45 | 0 | 0 | 0 | 0 | 75.5 | 351.82 | 50.17 | 158.04 | 598.6 | 839.35 | 1420.2 | 2259.55
2015 | Full Service Restaurant | 5B | 511.15 | 0 | 366.93 | 77.12 | 72.5 | 32.7 | 449.99 | 469.79 | 0 | 130.56 | 0.45 | 0.45 | 0 | 0 | 0 | 0 | 75.49 | 344.6 | 50.12 | 207.68 | 366.93 | 888.92 | 1181.32 | 2070.24
2015 | Full Service Restaurant | 5C | 511.15 | 0 | 342.3 | 14.94 | 72.78 | 32.69 | 449.99 | 469.79 | 0 | 79.92 | 0.45 | 0.45 | 0 | 0 | 0 | 0 | 75.51 | 349.99 | 50.12 | 94.86 | 342.3 | 776.39 | 1162.08 | 1938.47
2015 | Full Service Restaurant | 6A | 511.15 | 0 | 841.45 | 80.81 | 72.56 | 32.68 | 449.99 | 469.79 | 0 | 119.26 | 0.45 | 0.45 | 0 | 0 | 0 | 0 | 75.51 | 370.7 | 49.78 | 200.07 | 841.45 | 881.04 | 1681.94 | 2562.98
2015 | Full Service Restaurant | 6B | 511.15 | 0 | 604.08 | 49.98 | 72.42 | 32.64 | 449.99 | 469.79 | 0 | 124.81 | 0.45 | 0.45 | 0 | 0 | 0 | 0 | 75.51 | 365.97 | 49.31 | 174.79 | 604.08 | 855.11 | 1439.84 | 2294.95
2015 | Full Service Restaurant | 7 | 511.15 | 0 | 1100.61 | 56.94 | 72.47 | 32.7 | 449.99 | 469.79 | 0 | 91.98 | 0.45 | 0.45 | 0 | 0 | 0 | 0 | 75.52 | 393.19 | 49.19 | 148.92 | 1100.61 | 829.23 | 1963.59 | 2792.82
2015 | Full Service Restaurant | 8 | 511.15 | 0 | 1583.86 | 18.33 | 73.3 | 32.89 | 449.99 | 469.79 | 0 | 91.24 | 0.45 | 0.45 | 0 | 0 | 0 | 0 | 75.54 | 423.47 | 48.23 | 109.57 | 1583.86 | 789.97 | 2477.11 | 3267.08
2018 | Full Service Restaurant | 0A | 511.15 | 0 | 0 | 651.81 | 59.78 | 21.16 | 449.99 | 469.79 | 0 | 167.09 | 0.45 | 0.45 | 0 | 0 | 0 | 0 | 75.34 | 215 | 56.96 | 818.9 | 0 | 1482.58 | 684.78 | 2167.36
2018 | Full Service Restaurant | 0B | 511.15 | 0 | 0 | 549.6 | 59.73 | 21.16 | 449.99 | 469.79 | 0 | 156.53 | 0.45 | 0.45 | 0 | 0 | 0 | 0 | 75.35 | 214.02 | 56.28 | 706.13 | 0 | 1369.09 | 683.81 | 2052.9
2018 | Full Service Restaurant | 1A | 511.15 | 0 | 0 | 406.66 | 59.72 | 21.16 | 449.99 | 469.79 | 0 | 95.85 | 0.45 | 0.45 | 0 | 0 | 0 | 0 | 75.38 | 234.87 | 55.38 | 502.51 | 0 | 1164.59 | 704.66 | 1869.25
2018 | Full Service Restaurant | 1B | 511.15 | 0 | 8.35 | 444.19 | 59.87 | 21.13 | 449.99 | 469.79 | 0 | 146.99 | 0.45 | 0.45 | 0 | 0 | 0 | 0 | 75.37 | 235.32 | 55.43 | 591.18 | 8.35 | 1253.42 | 713.47 | 1966.89
2018 | Full Service Restaurant | 2A | 511.15 | 0 | 25.58 | 354.74 | 59.7 | 21.12 | 449.99 | 469.79 | 0 | 129.95 | 0.45 | 0.45 | 0 | 0 | 0 | 0 | 75.39 | 257.21 | 54.91 | 484.69 | 25.58 | 1146.25 | 752.58 | 1898.83
2018 | Full Service Restaurant | 2B | 511.15 | 0 | 21.2 | 240.91 | 59.66 | 21.14 | 449.99 | 469.79 | 0 | 129.22 | 0.45 | 0.45 | 0 | 0 | 0 | 0 | 75.41 | 258.78 | 53.29 | 370.13 | 21.2 | 1030.07 | 749.77 | 1779.84
2018 | Full Service Restaurant | 3A | 511.15 | 0 | 162.71 | 195.28 | 59.78 | 21.14 | 449.99 | 469.79 | 0 | 119.01 | 0.45 | 0.45 | 0 | 0 | 0 | 0 | 75.44 | 295.78 | 52.76 | 314.29 | 162.71 | 973.83 | 928.28 | 1902.11
2018 | Full Service Restaurant | 3B | 511.15 | 0 | 76.51 | 175.83 | 59.77 | 21.13 | 449.99 | 469.79 | 0 | 126.2 | 0.45 | 0.45 | 0 | 0 | 0 | 0 | 75.43 | 286.01 | 52.43 | 302.03 | 76.51 | 961.23 | 832.31 | 1793.54
2018 | Full Service Restaurant | 3C | 511.15 | 0 | 28.75 | 77.26 | 59.95 | 21.17 | 449.99 | 469.79 | 0 | 80.93 | 0.45 | 0.45 | 0 | 0 | 0 | 0 | 75.41 | 299.87 | 53.75 | 158.19 | 28.75 | 818.91 | 798.41 | 1617.32
2018 | Full Service Restaurant | 4A | 511.15 | 0 | 386.4 | 121.39 | 59.95 | 21.18 | 449.99 | 469.79 | 0 | 87.8 | 0.45 | 0.45 | 0 | 0 | 0 | 0 | 75.48 | 326.21 | 51.11 | 209.19 | 386.4 | 867.34 | 1182.4 | 2049.74
2018 | Full Service Restaurant | 4B | 511.15 | 0 | 183.86 | 109.54 | 59.69 | 21.13 | 449.99 | 469.79 | 0 | 127.86 | 0.45 | 0.45 | 0 | 0 | 0 | 0 | 75.47 | 317.61 | 51.06 | 237.4 | 183.86 | 895.18 | 971.26 | 1866.44
2018 | Full Service Restaurant | 4C | 511.15 | 0 | 263.65 | 32.66 | 60.03 | 21.18 | 449.99 | 469.79 | 0 | 81.34 | 0.45 | 0.45 | 0 | 0 | 0 | 0 | 75.48 | 335.36 | 50.91 | 114 | 263.65 | 772.05 | 1068.79 | 1840.84
2018 | Full Service Restaurant | 5A | 511.15 | 0 | 604.64 | 69.42 | 59.82 | 21.14 | 449.99 | 469.79 | 0 | 86.2 | 0.45 | 0.45 | 0 | 0 | 0 | 0 | 75.5 | 351.82 | 50.17 | 155.62 | 604.64 | 812.69 | 1426.24 | 2238.93
2018 | Full Service Restaurant | 5B | 511.15 | 0 | 376.08 | 75.56 | 59.78 | 21.17 | 449.99 | 469.79 | 0 | 129.09 | 0.45 | 0.45 | 0 | 0 | 0 | 0 | 75.49 | 344.61 | 50.09 | 204.65 | 376.08 | 861.61 | 1190.47 | 2052.08
2018 | Full Service Restaurant | 5C | 511.15 | 0 | 351.02 | 14.45 | 60.02 | 21.17 | 449.99 | 469.79 | 0 | 79.02 | 0.45 | 0.45 | 0 | 0 | 0 | 0 | 75.51 | 349.99 | 50.12 | 93.47 | 351.02 | 750.72 | 1170.8 | 1921.52
2018 | Full Service Restaurant | 6A | 511.15 | 0 | 869.09 | 76.58 | 59.81 | 21.16 | 449.99 | 469.79 | 0 | 90.74 | 0.45 | 0.45 | 0 | 0 | 0 | 0 | 75.51 | 370.7 | 49.77 | 167.32 | 869.09 | 824.01 | 1709.58 | 2533.59
2018 | Full Service Restaurant | 6B | 511.15 | 0 | 611.2 | 49.18 | 59.7 | 21.13 | 449.99 | 469.79 | 0 | 123.74 | 0.45 | 0.45 | 0 | 0 | 0 | 0 | 75.51 | 365.97 | 49.3 | 172.92 | 611.2 | 829 | 1446.96 | 2275.96
2018 | Full Service Restaurant | 7 | 511.15 | 0 | 1106.37 | 55.52 | 59.73 | 21.17 | 449.99 | 469.79 | 0 | 91.22 | 0.45 | 0.45 | 0 | 0 | 0 | 0 | 75.52 | 393.19 | 49.18 | 146.74 | 1106.37 | 802.79 | 1969.34 | 2772.13
2018 | Full Service Restaurant | 8 | 511.15 | 0 | 1589.28 | 17.96 | 60.4 | 21.31 | 449.99 | 469.79 | 0 | 90.47 | 0.45 | 0.45 | 0 | 0 | 0 | 0 | 75.54 | 423.47 | 48.23 | 108.43 | 1589.28 | 764.34 | 2482.53 | 3246.87
2006 | High-Rise Apartment | 0A | 7836.48 | 0 | 0 | 1942.8 | 369.98 | 213.71 | 1137.32 | 0 | 36.18 | 486.11 | 82.46 | 0.11415 | 82.3459 | 103.4 | 0 | 0 | 0 | 744.73 | 0 | 2614.6559 | 0 | 4371.95 | 744.73 | 5116.68
2006 | High-Rise Apartment | 0B | 7836.48 | 0.68 | 0.17 | 1562.9 | 369.98 | 213.75 | 1137.32 | 0 | 36.18 | 480.58 | 98.64 | 0.11415 | 98.5259 | 83.38 | 0 | 0 | 0 | 740.91 | 0 | 2226.0659 | 0.17 | 3983.4 | 741.08 | 4724.48
2006 | High-Rise Apartment | 1A | 7836.48 | 0.02 | 0 | 1357.8 | 369.98 | 213.77 | 1137.32 | 0 | 36.18 | 378.82 | 73.39 | 0.11415 | 73.2759 | 64.85 | 0 | 0 | 0 | 814.24 | 0 | 1874.7659 | 0 | 3632.13 | 814.24 | 4446.37
2006 | High-Rise Apartment | 1B | 7836.48 | 15.71 | 40.43 | 1206.54 | 369.98 | 213.5 | 1137.32 | 0 | 36.18 | 415.05 | 83.2 | 0.11415 | 83.0859 | 62.64 | 0 | 0 | 0 | 816.27 | 0 | 1783.0259 | 40.43 | 3540.13 | 856.7 | 4396.83
2006 | High-Rise Apartment | 2A | 7836.48 | 42.96 | 139.81 | 1011.32 | 369.98 | 213.43 | 1137.32 | 0 | 36.18 | 315.62 | 71.39 | 0.11415 | 71.2759 | 51.75 | 0 | 0 | 0 | 893.8 | 0 | 1492.9259 | 139.81 | 3249.95 | 1033.61 | 4283.56
2006 | High-Rise Apartment | 2B | 7836.48 | 41.39 | 120.14 | 792.24 | 369.98 | 213.58 | 1137.32 | 0 | 36.18 | 332.39 | 73.96 | 0.11415 | 73.8459 | 30.89 | 0 | 0 | 0 | 898.81 | 0 | 1270.7559 | 120.14 | 3027.92 | 1018.95 | 4046.87
2006 | High-Rise Apartment | 3A | 7836.48 | 221.49 | 791.51 | 511.21 | 369.98 | 213.54 | 1137.32 | 0 | 36.18 | 261.09 | 66.3 | 0.11415 | 66.1859 | 24.41 | 0 | 0 | 0 | 1030.01 | 0 | 1084.3859 | 791.51 | 2841.53 | 1821.53 | 4663.06
2006 | High-Rise Apartment | 3B | 7836.48 | 107.92 | 365.19 | 547.98 | 369.98 | 213.53 | 1137.32 | 0 | 36.18 | 289.7 | 62.9 | 0.11415 | 62.7859 | 21.73 | 0 | 0 | 0 | 995.22 | 0 | 1030.1159 | 365.19 | 2787.24 | 1360.41 | 4147.65
2006 | High-Rise Apartment | 3C | 7836.48 | 50.28 | 161.16 | 102.89 | 369.98 | 213.5 | 1137.32 | 0 | 36.18 | 145.78 | 39.19 | 0.11415 | 39.0759 | 4.79 | 0 | 0 | 0 | 1045.57 | 0 | 342.8159 | 161.16 | 2099.92 | 1206.72 | 3306.64
2006 | High-Rise Apartment | 4A | 7836.48 | 406.15 | 1470.41 | 365.04 | 369.98 | 213.22 | 1137.32 | 0 | 36.18 | 266.74 | 70.78 | 0.11415 | 70.6659 | 17.61 | 0 | 0 | 0 | 1137.27 | 0 | 1126.2059 | 1470.41 | 2883.02 | 2607.68 | 5490.7
2006 | High-Rise Apartment | 4B | 7836.48 | 170.66 | 584.19 | 392.58 | 369.98 | 213.38 | 1137.32 | 0 | 36.18 | 272.93 | 60.92 | 0.11415 | 60.8059 | 14.64 | 0 | 0 | 0 | 1107.03 | 0 | 911.6159 | 584.19 | 2668.59 | 1691.22 | 4359.81
2006 | High-Rise Apartment | 4C | 7836.48 | 237.38 | 849.06 | 65.27 | 369.98 | 212.97 | 1137.32 | 0 | 36.18 | 187.19 | 48.55 | 0.11415 | 48.4359 | 2.81 | 0 | 0 | 0 | 1169.7 | 0 | 541.0859 | 849.06 | 2297.65 | 2018.76 | 4316.41
2006 | High-Rise Apartment | 5A | 7836.48 | 543.45 | 1965 | 176.14 | 369.98 | 213.28 | 1137.32 | 0 | 36.18 | 259.72 | 60.99 | 0.11415 | 60.8759 | 8.03 | 0 | 0 | 0 | 1228.15 | 0 | 1048.2159 | 1965 | 2805.09 | 3193.15 | 5998.24
2006 | High-Rise Apartment | 5B | 7836.48 | 279.92 | 982.7 | 255.91 | 369.98 | 213.29 | 1137.32 | 0 | 36.18 | 266.77 | 53.83 | 0.11415 | 53.7159 | 9.21 | 0 | 0 | 0 | 1202.64 | 0 | 865.5259 | 982.7 | 2622.4 | 2185.33 | 4807.73
2006 | High-Rise Apartment | 5C | 7836.48 | 194.23 | 696.81 | 21.89 | 369.98 | 212.96 | 1137.32 | 0 | 36.18 | 167.04 | 43.22 | 0.11415 | 43.1059 | 0.99 | 0 | 0 | 0 | 1221.21 | 0 | 427.2559 | 696.81 | 2183.81 | 1918.02 | 4101.83
2006 | High-Rise Apartment | 6A | 7836.48 | 758.32 | 2695.57 | 200.45 | 369.98 | 213.18 | 1137.32 | 0 | 36.18 | 296.17 | 82.26 | 0.11415 | 82.1459 | 10.1 | 0 | 0 | 0 | 1295.46 | 0 | 1347.1859 | 2695.57 | 3103.96 | 3991.02 | 7094.98
2006 | High-Rise Apartment | 6B | 7836.48 | 527.37 | 1834.05 | 144.17 | 369.98 | 213.03 | 1137.32 | 0 | 36.18 | 294.94 | 56.55 | 0.11415 | 56.4359 | 5.37 | 0 | 0 | 0 | 1278.33 | 0 | 1028.2859 | 1834.05 | 2784.91 | 3112.38 | 5897.29
2006 | High-Rise Apartment | 7 | 7836.48 | 707.53 | 2454.9 | 147.49 | 369.98 | 212.9 | 1137.32 | 0 | 36.18 | 295.79 | 63.65 | 0.11415 | 63.5359 | 6.66 | 0 | 0 | 0 | 1375.51 | 0 | 1221.0059 | 2454.9 | 2977.5 | 3830.41 | 6807.91
2006 | High-Rise Apartment | 8 | 7836.48 | 837.56 | 2728.15 | 72.84 | 369.98 | 211.73 | 1137.32 | 0 | 36.18 | 342.81 | 58.79 | 0.11415 | 58.6759 | 2.96 | 0 | 0 | 0 | 1483.45 | 0 | 1314.8459 | 2728.15 | 3070.17 | 4211.6 | 7281.77
2009 | High-Rise Apartment | 0A | 7836.48 | 0 | 0 | 1927.68 | 334.41 | 168.7 | 1137.32 | 0 | 36.18 | 481.18 | 81.49 | 0.11415 | 81.3759 | 102.26 | 0 | 0 | 0 | 744.73 | 0 | 2592.4959 | 0 | 4269.21 | 744.73 | 5013.94
2009 | High-Rise Apartment | 0B | 7836.48 | 0.61 | 0.19 | 1547.62 | 334.41 | 168.73 | 1137.32 | 0 | 36.18 | 476.52 | 97.41 | 0.11415 | 97.2959 | 82.51 | 0 | 0 | 0 | 740.91 | 0 | 2204.5559 | 0.19 | 3881.31 | 741.1 | 4622.41
2009 | High-Rise Apartment | 1A | 7836.48 | 0.02 | 0 | 1343.08 | 334.41 | 168.75 | 1137.32 | 0 | 36.18 | 374.79 | 72.5 | 0.11415 | 72.3859 | 64.05 | 0 | 0 | 0 | 814.24 | 0 | 1854.3259 | 0 | 3531.1 | 814.24 | 4345.34
2009 | High-Rise Apartment | 1B | 7836.48 | 15.71 | 41.13 | 1199.31 | 334.41 | 168.54 | 1137.32 | 0 | 36.18 | 411.26 | 81.75 | 0.11415 | 81.6359 | 61.9 | 0 | 0 | 0 | 816.27 | 0 | 1769.8159 | 41.13 | 3446.37 | 857.4 | 4303.77
2009 | High-Rise Apartment | 2A | 7836.48 | 35.29 | 114.75 | 973.91 | 334.41 | 168.48 | 1137.32 | 0 | 36.18 | 300.75 | 65.76 | 0.11415 | 65.6459 | 48.81 | 0 | 0 | 0 | 893.8 | 0 | 1424.4059 | 114.75 | 3100.92 | 1008.55 | 4109.47
2009 | High-Rise Apartment | 2B | 7836.48 | 31.37 | 88.12 | 752.13 | 334.41 | 168.6 | 1137.32 | 0 | 36.18 | 314.97 | 67.29 | 0.11415 | 67.1759 | 28.93 | 0 | 0 | 0 | 898.81 | 0 | 1194.5759 | 88.12 | 2871.2 | 986.93 | 3858.13
2009 | High-Rise Apartment | 3A | 7836.48 | 194.92 | 696.64 | 488.65 | 334.41 | 168.57 | 1137.32 | 0 | 36.18 | 246.99 | 60.77 | 0.11415 | 60.6559 | 23.03 | 0 | 0 | 0 | 1030.02 | 0 | 1014.2459 | 696.64 | 2690.84 | 1726.67 | 4417.51
2009 | High-Rise Apartment | 3B | 7836.48 | 87.75 | 297.36 | 517.34 | 334.41 | 168.56 | 1137.32 | 0 | 36.18 | 273.67 | 56.8 | 0.11415 | 56.6859 | 20.31 | 0 | 0 | 0 | 995.22 | 0 | 955.7559 | 297.36 | 2632.34 | 1292.58 | 3924.92
2009 | High-Rise Apartment | 3C | 7836.48 | 38.82 | 123.57 | 95.19 | 334.41 | 168.54 | 1137.32 | 0 | 36.18 | 140.18 | 34.06 | 0.11415 | 33.9459 | 4.42 | 0 | 0 | 0 | 1045.56 | 0 | 312.5559 | 123.57 | 1989.12 | 1169.13 | 3158.25
2009 | High-Rise Apartment | 4A | 7836.48 | 355.77 | 1287.68 | 357.26 | 334.41 | 168.31 | 1137.32 | 0 | 36.18 | 251.43 | 65.52 | 0.11415 | 65.4059 | 16.89 | 0 | 0 | 0 | 1137.27 | 0 | 1046.7559 | 1287.68 | 2723.1 | 2424.95 | 5148.05
2009 | High-Rise Apartment | 4B | 7836.48 | 134.48 | 459.94 | 379.25 | 334.41 | 168.44 | 1137.32 | 0 | 36.18 | 257.17 | 56.06 | 0.11415 | 55.9459 | 14.07 | 0 | 0 | 0 | 1107.03 | 0 | 840.9159 | 459.94 | 2517.38 | 1566.97 | 4084.35
2009 | High-Rise Apartment | 4C | 7836.48 | 224.76 | 803.31 | 64.29 | 334.41 | 168.12 | 1137.32 | 0 | 36.18 | 183.56 | 47.59 | 0.11415 | 47.4759 | 2.77 | 0 | 0 | 0 | 1169.7 | 0 | 522.8559 | 803.31 | 2199 | 1973.02 | 4172.02
2009 | High-Rise Apartment | 5A | 7836.48 | 524.03 | 1891.73 | 174.2 | 334.41 | 168.37 | 1137.32 | 0 | 36.18 | 254.56 | 59.13 | 0.11415 | 59.0159 | 7.9 | 0 | 0 | 0 | 1228.15 | 0 | 1019.7059 | 1891.73 | 2696.09 | 3119.89 | 5815.98
2009 | High-Rise Apartment | 5B | 7836.48 | 263.67 | 926.74 | 252.53 | 334.41 | 168.37 | 1137.32 | 0 | 36.18 | 260.95 | 52.36 | 0.11415 | 52.2459 | 9.08 | 0 | 0 | 0 | 1202.64 | 0 | 838.4759 | 926.74 | 2514.89 | 2129.37 | 4644.26
2009 | High-Rise Apartment | 5C | 7836.48 | 179.49 | 644.5 | 21.79 | 334.41 | 168.11 | 1137.32 | 0 | 36.18 | 163.12 | 41.92 | 0.11415 | 41.8059 | 0.99 | 0 | 0 | 0 | 1221.21 | 0 | 407.1959 | 644.5 | 2083.32 | 1865.71 | 3949.03
2009 | High-Rise Apartment | 6A | 7836.48 | 722.89 | 2560.13 | 199.13 | 334.41 | 168.29 | 1137.32 | 0 | 36.18 | 286.9 | 77.9 | 0.11415 | 77.7859 | 9.88 | 0 | 0 | 0 | 1295.46 | 0 | 1296.5859 | 2560.13 | 2972.91 | 3855.59 | 6828.5
2009 | High-Rise Apartment | 6B | 7836.48 | 493.95 | 1718.47 | 142.18 | 334.41 | 168.17 | 1137.32 | 0 | 36.18 | 285.22 | 54.24 | 0.11415 | 54.1259 | 5.28 | 0 | 0 | 0 | 1278.32 | 0 | 980.7559 | 1718.47 | 2656.95 | 2996.8 | 5653.75
2009 | High-Rise Apartment | 7 | 7836.48 | 655.28 | 2279.57 | 151.55 | 334.41 | 168.06 | 1137.32 | 0 | 36.18 | 285.79 | 61.61 | 0.11415 | 61.4959 | 6.78 | 0 | 0 | 0 | 1375.51 | 0 | 1160.8959 | 2279.57 | 2836.98 | 3655.08 | 6492.06
2009 | High-Rise Apartment | 8 | 7836.48 | 728.26 | 2437.96 | 77.29 | 334.41 | 167.14 | 1137.32 | 0 | 36.18 | 321.28 | 56.74 | 0.11415 | 56.6259 | 3.12 | 0 | 0 | 0 | 1483.45 | 0 | 1186.5759 | 2437.96 | 2861.74 | 3921.41 | 6783.15
2012 | High-Rise Apartment | 0A | 7836.48 | 0 | 0 | 1781.92 | 276.31 | 168.7 | 1137.32 | 0 | 20.97 | 416.97 | 70.03 | 0.11415 | 69.9159 | 89.92 | 0 | 0 | 0 | 744.73 | 0 | 2358.7259 | 0 | 3962.15 | 744.73 | 4706.88
2012 | High-Rise Apartment | 0B | 7836.48 | 0.17 | 0 | 1412.16 | 276.31 | 168.73 | 1137.32 | 0 | 20.97 | 413.49 | 78.21 | 0.11415 | 78.0959 | 69.84 | 0 | 0 | 0 | 740.91 | 0 | 1973.7559 | 0 | 3577.21 | 740.91 | 4318.12
2012 | High-Rise Apartment | 1A | 7836.48 | 0 | 0 | 1273.82 | 276.31 | 168.75 | 1137.32 | 0 | 20.97 | 338.84 | 63.23 | 0.11415 | 63.1159 | 58.74 | 0 | 0 | 0 | 814.25 | 0 | 1734.5159 | 0 | 3338.01 | 814.25 | 4152.26
2012 | High-Rise Apartment | 1B | 7836.48 | 5.07 | 8.75 | 1079.69 | 276.31 | 168.54 | 1137.32 | 0 | 20.97 | 356.39 | 64.46 | 0.11415 | 64.3459 | 51.93 | 0 | 0 | 0 | 816.27 | 0 | 1557.4259 | 8.75 | 3160.68 | 825.02 | 3985.7
2012 | High-Rise Apartment | 2A | 7836.48 | 28.65 | 87.29 | 935.94 | 276.31 | 168.48 | 1137.32 | 0 | 20.97 | 280.83 | 60.81 | 0.11415 | 60.6959 | 46.15 | 0 | 0 | 0 | 893.8 | 0 | 1352.2659 | 87.29 | 2955.48 | 981.09 | 3936.57
2012 | High-Rise Apartment | 2B | 7836.48 | 23.69 | 60.46 | 710 | 276.31 | 168.6 | 1137.32 | 0 | 20.97 | 292.78 | 61.42 | 0.11415 | 61.3059 | 27.08 | 0 | 0 | 0 | 898.81 | 0 | 1114.8559 | 60.46 | 2718.18 | 959.27 | 3677.45
2012 | High-Rise Apartment | 3A | 7836.48 | 174.59 | 585.6 | 477.51 | 276.31 | 168.57 | 1137.32 | 0 | 20.97 | 233.65 | 57.71 | 0.11415 | 57.5959 | 22.33 | 0 | 0 | 0 | 1030.01 | 0 | 965.6759 | 585.6 | 2568.98 | 1615.62 | 4184.6
2012 | High-Rise Apartment | 3B | 7836.48 | 72.96 | 231.85 | 503.03 | 276.31 | 168.56 | 1137.32 | 0 | 20.97 | 258.99 | 53.28 | 0.11415 | 53.1659 | 19.6 | 0 | 0 | 0 | 995.22 | 0 | 907.7459 | 231.85 | 2511.04 | 1227.07 | 3738.11
2012 | High-Rise Apartment | 3C | 7836.48 | 31.2 | 91.75 | 94.85 | 276.31 | 168.54 | 1137.32 | 0 | 20.97 | 136.2 | 31.85 | 0.11415 | 31.7359 | 4.38 | 0 | 0 | 0 | 1045.57 | 0 | 298.3659 | 91.75 | 1901.62 | 1137.32 | 3038.94
2012 | High-Rise Apartment | 4A | 7836.48 | 226.97 | 766.44 | 351.08 | 276.31 | 168.31 | 1137.32 | 0 | 20.97 | 221.66 | 57.09 | 0.11415 | 56.9759 | 16.13 | 0 | 0 | 0 | 1137.28 | 0 | 872.8159 | 766.44 | 2475.86 | 1903.73 | 4379.59
2012 | High-Rise Apartment | 4B | 7836.48 | 75.12 | 235.42 | 394.44 | 276.31 | 168.44 | 1137.32 | 0 | 20.97 | 238.81 | 51.57 | 0.11415 | 51.4559 | 14.49 | 0 | 0 | 0 | 1107.03 | 0 | 774.3159 | 235.42 | 2377.48 | 1342.45 | 3719.93
2012 | High-Rise Apartment | 4C | 7836.48 | 137.98 | 460.24 | 77.53 | 276.31 | 168.12 | 1137.32 | 0 | 20.97 | 161.5 | 44.08 | 0.11415 | 43.9659 | 3.32 | 0 | 0 | 0 | 1169.71 | 0 | 424.2959 | 460.24 | 2027.14 | 1629.95 | 3657.09
2012 | High-Rise Apartment | 5A | 7836.48 | 357.68 | 1228.5 | 177.48 | 276.31 | 168.37 | 1137.32 | 0 | 20.97 | 219.69 | 51.85 | 0.11415 | 51.7359 | 7.88 | 0 | 0 | 0 | 1228.17 | 0 | 814.4659 | 1228.5 | 2417.56 | 2456.67 | 4874.23
2012 | High-Rise Apartment | 5B | 7836.48 | 178.24 | 589.58 | 269.09 | 276.31 | 168.37 | 1137.32 | 0 | 20.97 | 235.5 | 49.02 | 0.11415 | 48.9059 | 9.65 | 0 | 0 | 0 | 1202.64 | 0 | 741.3859 | 589.58 | 2344.47 | 1792.22 | 4136.69
2012 | High-Rise Apartment | 5C | 7836.48 | 127.12 | 429.19 | 34.84 | 276.31 | 168.11 | 1137.32 | 0 | 20.97 | 149.76 | 39.77 | 0.11415 | 39.6559 | 1.56 | 0 | 0 | 0 | 1221.22 | 0 | 352.9359 | 429.19 | 1955.78 | 1650.41 | 3606.19
2012 | High-Rise Apartment | 6A | 7836.48 | 485.11 | 1633.98 | 206.34 | 276.31 | 168.29 | 1137.32 | 0 | 20.97 | 243.26 | 58.46 | 0.11415 | 58.3459 | 9.33 | 0 | 0 | 0 | 1295.48 | 0 | 1002.3859 | 1633.98 | 2605.4 | 2929.46 | 5534.86
2012 | High-Rise Apartment | 6B | 7836.48 | 320.39 | 1069.4 | 152.77 | 276.31 | 168.17 | 1137.32 | 0 | 20.97 | 237.51 | 49.4 | 0.11415 | 49.2859 | 5.64 | 0 | 0 | 0 | 1278.32 | 0 | 765.5959 | 1069.4 | 2368.48 | 2347.72 | 4716.2
2012 | High-Rise Apartment | 7 | 7836.48 | 446.26 | 1529.52 | 169.96 | 276.31 | 168.06 | 1137.32 | 0 | 20.97 | 246.96 | 56.01 | 0.11415 | 55.8959 | 7.42 | 0 | 0 | 0 | 1375.53 | 0 | 926.4959 | 1529.52 | 2529.28 | 2905.04 | 5434.32
2012 | High-Rise Apartment | 8 | 7836.48 | 565.87 | 1886.19 | 103.57 | 276.31 | 167.14 | 1137.32 | 0 | 20.97 | 288.29 | 55.71 | 0.11415 | 55.5959 | 4.11 | 0 | 0 | 0 | 1483.45 | 0 | 1017.4359 | 1886.19 | 2619.3 | 3369.64 | 5988.94
2015 | High-Rise Apartment | 0A | 7836.48 | 0 | 0 | 1562.65 | 290.24 | 158.94 | 1132.71 | 0 | 20.86 | 411.55 | 62.8 | 0.11415 | 62.6859 | 82.84 | 0 | 0 | 0 | 724.29 | 0 | 2119.7259 | 0 | 3722.59 | 724.29 | 4446.88
2015 | High-Rise Apartment | 0B | 7836.48 | 0.07 | 0 | 1247.76 | 290.24 | 158.97 | 1132.71 | 0 | 20.86 | 396.96 | 69.88 | 0.11415 | 69.7659 | 64.76 | 0 | 0 | 0 | 720.51 | 0 | 1779.3159 | 0 | 3382.2 | 720.51 | 4102.71
2015 | High-Rise Apartment | 1A | 7836.48 | 0 | 0 | 1127.04 | 290.24 | 158.99 | 1132.71 | 0 | 20.86 | 337.97 | 56.15 | 0.11415 | 56.0359 | 54.72 | 0 | 0 | 0 | 791.46 | 0 | 1575.7659 | 0 | 3178.68 | 791.46 | 3970.14
2015 | High-Rise Apartment | 1B | 7836.48 | 3.5 | 5.62 | 972.11 | 290.24 | 158.79 | 1132.71 | 0 | 20.86 | 348.74 | 59.02 | 0.11415 | 58.9059 | 49.45 | 0 | 0 | 0 | 793.25 | 0 | 1432.7059 | 5.62 | 3035.42 | 798.87 | 3834.29
2015 | High-Rise Apartment | 2A | 7836.48 | 16.57 | 49.82 | 839.88 | 290.24 | 158.74 | 1132.71 | 0 | 20.86 | 278.29 | 55.17 | 0.11415 | 55.0559 | 43.96 | 0 | 0 | 0 | 868.13 | 0 | 1233.7559 | 49.82 | 2836.42 | 917.95 | 3754.37
2015 | High-Rise Apartment | 2B | 7836.48 | 21.78 | 57.25 | 655.16 | 290.24 | 158.85 | 1132.71 | 0 | 20.86 | 292.42 | 59.81 | 0.11415 | 59.6959 | 26.81 | 0 | 0 | 0 | 872.94 | 0 | 1055.8659 | 57.25 | 2658.64 | 930.19 | 3588.83
2015 | High-Rise Apartment | 3A | 7836.48 | 119.74 | 411.62 | 434.24 | 290.24 | 158.82 | 1132.71 | 0 | 20.86 | 224.53 | 51.31 | 0.11415 | 51.1959 | 21.49 | 0 | 0 | 0 | 999.53 | 0 | 851.1959 | 411.62 | 2453.94 | 1411.15 | 3865.09
2015 | High-Rise Apartment | 3B | 7836.48 | 46.33 | 148.55 | 461.24 | 290.24 | 158.81 | 1132.71 | 0 | 20.86 | 250.72 | 48.83 | 0.11415 | 48.7159 | 19.16 | 0 | 0 | 0 | 965.95 | 0 | 826.1659 | 148.55 | 2428.9 | 1114.5 | 3543.4
2015 | High-Rise Apartment | 3C | 7836.48 | 17.38 | 47.85 | 97.81 | 290.24 | 158.79 | 1132.71 | 0 | 20.86 | 135.07 | 28.29 | 0.11415 | 28.1759 | 4.8 | 0 | 0 | 0 | 1014.55 | 0 | 283.2359 | 47.85 | 1885.95 | 1062.39 | 2948.34
2015 | High-Rise Apartment | 4A | 7836.48 | 119.92 | 404.09 | 349.09 | 290.24 | 158.58 | 1132.71 | 0 | 20.86 | 219.82 | 58.5 | 0.11415 | 58.3859 | 17.35 | 0 | 0 | 0 | 1102.92 | 0 | 764.5659 | 404.09 | 2367.06 | 1507.01 | 3874.07
2015 | High-Rise Apartment | 4B | 7836.48 | 71.05 | 229.6 | 364.92 | 290.24 | 158.7 | 1132.71 | 0 | 20.86 | 238.22 | 50.19 | 0.11415 | 50.0759 | 14.37 | 0 | 0 | 0 | 1073.79 | 0 | 738.6359 | 229.6 | 2341.25 | 1303.39 | 3644.64
2015 | High-Rise Apartment | 4C | 7836.48 | 131.44 | 452.38 | 72.33 | 290.24 | 158.4 | 1132.71 | 0 | 20.86 | 160.45 | 42.44 | 0.11415 | 42.3259 | 3.32 | 0 | 0 | 0 | 1134.26 | 0 | 409.8659 | 452.38 | 2012.17 | 1586.64 | 3598.81
2015 | High-Rise Apartment | 5A | 7836.48 | 216.09 | 748.82 | 195.14 | 290.24 | 158.63 | 1132.71 | 0 | 20.86 | 210.78 | 53.62 | 0.11415 | 53.5059 | 9.29 | 0 | 0 | 0 | 1190.53 | 0 | 684.8059 | 748.82 | 2287.35 | 1939.35 | 4226.7
2015 | High-Rise Apartment | 5B | 7836.48 | 170.71 | 582.46 | 249.34 | 290.24 | 158.63 | 1132.71 | 0 | 20.86 | 234.54 | 47.68 | 0.11415 | 47.5659 | 9.58 | 0 | 0 | 0 | 1165.97 | 0 | 711.7359 | 582.46 | 2314.28 | 1748.43 | 4062.71
2015 | High-Rise Apartment | 5C | 7836.48 | 120.76 | 420.85 | 32.92 | 290.24 | 158.38 | 1132.71 | 0 | 20.86 | 148.64 | 38.26 | 0.11415 | 38.1459 | 1.58 | 0 | 0 | 0 | 1183.89 | 0 | 342.0459 | 420.85 | 1944.35 | 1604.75 | 3549.1
2015 | High-Rise Apartment | 6A | 7836.48 | 322.88 | 1112.47 | 223.35 | 290.24 | 158.55 | 1132.71 | 0 | 20.86 | 233.2 | 60.78 | 0.11415 | 60.6659 | 10.85 | 0 | 0 | 0 | 1255.36 | 0 | 850.9459 | 1112.47 | 2453.42 | 2367.82 | 4821.24
2015 | High-Rise Apartment | 6B | 7836.48 | 240.06 | 815.2 | 161.31 | 290.24 | 158.44 | 1132.71 | 0 | 20.86 | 233.46 | 50.39 | 0.11415 | 50.2759 | 6.41 | 0 | 0 | 0 | 1238.91 | 0 | 691.5159 | 815.2 | 2293.87 | 2054.11 | 4347.98
2015 | High-Rise Apartment | 7 | 7836.48 | 330.68 | 1152.01 | 191.54 | 290.24 | 158.34 | 1132.71 | 0 | 20.86 | 242.15 | 57.6 | 0.11415 | 57.4859 | 8.85 | 0 | 0 | 0 | 1332.48 | 0 | 830.7059 | 1152.01 | 2432.96 | 2484.48 | 4917.44
2015 | High-Rise Apartment | 8 | 7836.48 | 441.38 | 1510.41 | 128.68 | 290.24 | 157.47 | 1132.71 | 0 | 20.86 | 276.46 | 56.7 | 0.11415 | 56.5859 | 5.38 | 0 | 0 | 0 | 1436.39 | 0 | 908.4859 | 1510.41 | 2509.86 | 2946.8 | 5456.66
2018 | High-Rise Apartment | 0A | 7836.48 | 0 | 0 | 1558.86 | 278.68 | 108.35 | 1132.71 | 0 | 14.51 | 410.12 | 62.66 | 0.11415 | 62.5459 | 65.38 | 0 | 0 | 0 | 724.28 | 0 | 2096.9059 | 0 | 3631.27 | 724.28 | 4355.55
2018 | High-Rise Apartment | 0B | 7836.48 | 0.07 | 0 | 1244.12 | 278.68 | 108.37 | 1132.71 | 0 | 14.51 | 395.69 | 69.7 | 0.11415 | 69.5859 | 42.67 | 0 | 0 | 0 | 720.49 | 0 | 1752.1359 | 0 | 3286.52 | 720.49 | 4007.01
2018 | High-Rise Apartment | 1A | 7836.48 | 0 | 0 | 1123.01 | 278.68 | 108.38 | 1132.71 | 0 | 14.51 | 336.59 | 55.96 | 0.11415 | 55.8459 | 27.21 | 0 | 0 | 0 | 791.43 | 0 | 1542.6559 | 0 | 3077.04 | 791.43 | 3868.47
2018 | High-Rise Apartment | 1B | 7836.48 | 3.61 | 5.97 | 968.97 | 278.68 | 108.24 | 1132.71 | 0 | 14.51 | 347.58 | 58.75 | 0.11415 | 58.6359 | 32.95 | 0 | 0 | 0 | 793.24 | 0 | 1411.7459 | 5.97 | 2946.01 | 799.21 | 3745.22
2018 | High-Rise Apartment | 2A | 7836.48 | 16.87 | 51 | 836.75 | 278.68 | 108.21 | 1132.71 | 0 | 14.51 | 277.22 | 54.93 | 0.11415 | 54.8159 | 28.35 | 0 | 0 | 0 | 868.12 | 0 | 1214.0059 | 51 | 2748.22 | 919.12 | 3667.34
2018 | High-Rise Apartment | 2B | 7836.48 | 22.2 | 58.82 | 652.57 | 278.68 | 108.29 | 1132.71 | 0 | 14.51 | 291.41 | 59.6 | 0.11415 | 59.4859 | 8.15 | 0 | 0 | 0 | 872.96 | 0 | 1033.8159 | 58.82 | 2568.1 | 931.78 | 3499.88
2018 | High-Rise Apartment | 3A | 7836.48 | 120.64 | 414.99 | 432.16 | 278.68 | 108.27 | 1132.71 | 0 | 14.51 | 223.75 | 51.09 | 0.11415 | 50.9759 | 10.64 | 0 | 0 | 0 | 999.53 | 0 | 838.1659 | 414.99 | 2372.44 | 1414.52 | 3786.96
2018 | High-Rise Apartment | 3B | 7836.48 | 46.96 | 150.97 | 458.92 | 278.68 | 108.26 | 1132.71 | 0 | 14.51 | 249.8 | 48.57 | 0.11415 | 48.4559 | 5.77 | 0 | 0 | 0 | 965.94 | 0 | 809.9059 | 150.97 | 2344.18 | 1116.91 | 3461.09
2018 | High-Rise Apartment | 3C | 7836.48 | 17.85 | 49.83 | 96.19 | 278.68 | 108.24 | 1132.71 | 0 | 14.51 | 134.42 | 28.09 | 0.11415 | 27.9759 | 1.35 | 0 | 0 | 0 | 1014.55 | 0 | 277.7859 | 49.83 | 1812.04 | 1064.38 | 2876.42
2018 | High-Rise Apartment | 4A | 7836.48 | 128.46 | 436.34 | 326.75 | 278.68 | 108.1 | 1132.71 | 0 | 14.51 | 215.17 | 55.63 | 0.11415 | 55.5159 | 7.49 | 0 | 0 | 0 | 1102.94 | 0 | 733.3859 | 436.34 | 2267.5 | 1539.28 | 3806.78
2018 | High-Rise Apartment | 4B | 7836.48 | 79.29 | 261.22 | 333.36 | 278.68 | 108.18 | 1132.71 | 0 | 14.51 | 229.99 | 47.33 | 0.11415 | 47.2159 | 3.48 | 0 | 0 | 0 | 1073.78 | 0 | 693.3359 | 261.22 | 2227.53 | 1335 | 3562.53
2018 | High-Rise Apartment | 4C | 7836.48 | 139.89 | 484.19 | 60.11 | 278.68 | 107.98 | 1132.71 | 0 | 14.51 | 158.46 | 38.53 | 0.11415 | 38.4159 | 0.76 | 0 | 0 | 0 | 1134.25 | 0 | 397.6359 | 484.19 | 1931.63 | 1618.44 | 3550.07
2018 | High-Rise Apartment | 5A | 7836.48 | 221.41 | 768.79 | 185.5 | 278.68 | 108.13 | 1132.71 | 0 | 14.51 | 208.84 | 52.13 | 0.11415 | 52.0159 | 3.1 | 0 | 0 | 0 | 1190.54 | 0 | 670.8659 | 768.79 | 2205.01 | 1959.33 | 4164.34
2018 | High-Rise Apartment | 5B | 7836.48 | 176.69 | 604.98 | 235.23 | 278.68 | 108.14 | 1132.71 | 0 | 14.51 | 231.19 | 46.1 | 0.11415 | 45.9859 | 2.22 | 0 | 0 | 0 | 1165.96 | 0 | 691.3159 | 604.98 | 2225.45 | 1770.94 | 3996.39
2018 | High-Rise Apartment | 5C | 7836.48 | 125.63 | 438.75 | 26.66 | 278.68 | 107.97 | 1132.71 | 0 | 14.51 | 147.65 | 36.28 | 0.11415 | 36.1659 | 0.32 | 0 | 0 | 0 | 1183.88 | 0 | 336.4259 | 438.75 | 1870.4 | 1622.63 | 3493.03
2018 | High-Rise Apartment | 6A | 7836.48 | 324.33 | 1117.35 | 221.72 | 278.68 | 108.08 | 1132.71 | 0 | 14.51 | 232.62 | 60.66 | 0.11415 | 60.5459 | 3.84 | 0 | 0 | 0 | 1255.35 | 0 | 843.0559 | 1117.35 | 2377.15 | 2372.7 | 4749.85
2018 | High-Rise Apartment | 6B | 7836.48 | 241.55 | 820.05 | 159.96 | 278.68 | 108 | 1132.71 | 0 | 14.51 | 232.99 | 50.19 | 0.11415 | 50.0759 | 1.61 | 0 | 0 | 0 | 1238.88 | 0 | 686.1859 | 820.05 | 2220.21 | 2058.94 | 4279.15
2018 | High-Rise Apartment | 7 | 7836.48 | 332.14 | 1156.83 | 189.91 | 278.68 | 107.94 | 1132.71 | 0 | 14.51 | 241.59 | 57.41 | 0.11415 | 57.2959 | 3.03 | 0 | 0 | 0 | 1332.49 | 0 | 823.9659 | 1156.83 | 2357.92 | 2489.32 | 4847.24
2018 | High-Rise Apartment | 8 | 7836.48 | 443.27 | 1515.49 | 127.3 | 278.68 | 107.34 | 1132.71 | 0 | 14.51 | 276.04 | 56.51 | 0.11415 | 56.3959 | 1.29 | 0 | 0 | 0 | 1436.39 | 0 | 904.2959 | 1515.49 | 2437.66 | 2951.87 | 5389.53
2006 | Hospital | 0A | 22436.18 | 0 | 7077.19 | 10604.45 | 4550.78 | 261.8 | 7107.46 | 2791.97 | 2714.18 | 4695.83 | 2030.54 | 0.78826 | 2029.7517 | 2295.85 | 0 | 0 | 26.4 | 1084.01 | 222.65 | 19625.8817 | 7077.19 | 34509.93 | 10953.18 | 45463.11
2006 | Hospital | 0B | 22436.18 | 44.14 | 7847.76 | 7716.2 | 4550.78 | 261.85 | 7107.46 | 2791.97 | 2714.18 | 4831.03 | 1773.91 | 0.78826 | 1773.1217 | 1723.66 | 29.03 | 0 | 26.4 | 1082.72 | 221.54 | 16117.1817 | 7847.76 | 31000.17 | 11722.45 | 42722.62
2006 | Hospital | 1A | 22436.18 | 0 | 8559.3 | 7579.5 | 4550.78 | 261.88 | 7107.46 | 2791.97 | 2714.18 | 4545.72 | 1735.4 | 0.78826 | 1734.6117 | 1963.86 | 0 | 0 | 26.4 | 1106.81 | 218.26 | 15823.6917 | 8559.3 | 30703.43 | 12458.08 | 43161.51
2006 | Hospital | 1B | 22436.18 | 158.41 | 7861.89 | 6566.45 | 4550.78 | 261.55 | 7107.46 | 2791.97 | 2714.18 | 4806.04 | 1553.86 | 0.78826 | 1553.0717 | 1291.11 | 80.45 | 0 | 26.4 | 1109.38 | 216.49 | 14455.5317 | 7861.89 | 29333.16 | 11763.24 | 41096.4
2006 | Hospital | 2A | 22436.18 | 275.37 | 9837.86 | 6775.58 | 4550.78 | 261.46 | 7107.46 | 2791.97 | 2714.18 | 4482.27 | 1696.4 | 0.78826 | 1695.6117 | 1517.04 | 326.93 | 0 | 26.4 | 1135.93 | 212.67 | 15072.8017 | 9837.86 | 29946.53 | 13765.77 | 43712.3
2006 | Hospital | 2B | 22436.18 | 1290.74 | 8806.51 | 4468.06 | 4550.78 | 261.65 | 7107.46 | 2791.97 | 2714.18 | 4727.89 | 1189.42 | 0.78826 | 1188.6317 | 690.64 | 2784.62 | 0 | 26.4 | 1141.12 | 207.67 | 15150.5817 | 8806.51 | 30019.51 | 12739.6 | 42759.11
2006 | Hospital | 3A | 22436.18 | 704.55 | 12635.09 | 4701.66 | 4550.78 | 261.6 | 7107.46 | 2791.97 | 2714.18 | 4545.63 | 1458.08 | 0.78826 | 1457.2917 | 963 | 1252.73 | 0 | 26.4 | 1201.45 | 203.72 | 13624.8617 | 12635.09 | 28489.77 | 16628.51 | 45118.28
2006 | Hospital | 3B | 22436.18 | 1164.88 | 9213 | 3642.69 | 4550.78 | 261.59 | 7107.46 | 2791.97 | 2714.18 | 4721.53 | 1124.47 | 0.78826 | 1123.6817 | 590.25 | 2694.03 | 0 | 26.4 | 1183.87 | 203 | 13937.0617 | 9213 | 28801.24 | 13188.84 | 41990.08
2006 | Hospital | 3C | 22436.18 | 351.59 | 11953.47 | 3270.53 | 4550.78 | 261.55 | 7107.46 | 2791.97 | 2714.18 | 4688.33 | 1119.65 | 0.78826 | 1118.8617 | 572.65 | 526.16 | 0 | 26.4 | 1204.29 | 201.6 | 10528.1217 | 11953.47 | 25390.87 | 15949.74 | 41340.61
2006 | Hospital | 4A | 22436.18 | 1003.19 | 16691.67 | 3971.66 | 4550.78 | 261.2 | 7107.46 | 2791.97 | 2714.18 | 4626.52 | 1365.03 | 0.78826 | 1364.2417 | 701.81 | 1771.3 | 0 | 26.4 | 1261.25 | 197.81 | 13438.7217 | 16691.67 | 28297.34 | 20744.89 | 49042.23
2006 | Hospital | 4B | 22436.18 | 1262.11 | 9803.2 | 2630.89 | 4550.78 | 261.4 | 7107.46 | 2791.97 | 2714.18 | 4773.85 | 947.6 | 0.78826 | 946.8117 | 327.65 | 3429.67 | 0 | 26.4 | 1241.57 | 196.91 | 13370.9817 | 9803.2 | 28228.89 | 13836.74 | 42065.63
2006 | Hospital | 4C | 22436.18 | 943.3 | 15619.17 | 2052.12 | 4550.78 | 260.9 | 7107.46 | 2791.97 | 2714.18 | 4696.64 | 950.63 | 0.78826 | 949.8417 | 199.67 | 937.59 | 0 | 26.4 | 1278.93 | 193.86 | 9779.1617 | 15619.17 | 24633.52 | 19690.07 | 44323.59
2006 | Hospital | 5A | 22436.18 | 1147.37 | 21434.01 | 2912.09 | 4550.78 | 261.28 | 7107.46 | 2791.97 | 2714.18 | 5265.55 | 1223.9 | 0.78826 | 1223.1117 | 441.07 | 2113.46 | 0 | 26.4 | 1320.89 | 193.23 | 13102.6517 | 21434.01 | 27956.77 | 25546.88 | 53503.65
2006 | Hospital | 5B | 22436.18 | 1435.86 | 11792.53 | 2187.14 | 4550.78 | 261.29 | 7107.46 | 2791.97 | 2714.18 | 4770.19 | 868.67 | 0.78826 | 867.8817 | 213.23 | 3441.78 | 0 | 26.4 | 1301.9 | 193.1 | 12916.0817 | 11792.53 | 27770.07 | 15886.4 | 43656.47
2006 | Hospital | 5C | 22436.18 | 1073.24 | 17880.71 | 1750.04 | 4550.78 | 260.88 | 7107.46 | 2791.97 | 2714.18 | 4961.78 | 856.71 | 0.78826 | 855.9217 | 125.69 | 980.66 | 0 | 26.4 | 1311.43 | 191.14 | 9747.3317 | 17880.71 | 24598.95 | 21984.11 | 46583.06
2006 | Hospital | 6A | 22436.18 | 1165.98 | 24349.01 | 2920.04 | 4550.78 | 261.16 | 7107.46 | 2791.97 | 2714.18 | 4894.54 | 1284.74 | 0.78826 | 1283.9517 | 468.78 | 2527.89 | 0 | 26.41 | 1371.55 | 191.99 | 13261.1817 | 24349.01 | 28113.94 | 28512.53 | 56626.47
2006 | Hospital | 6B | 22436.18 | 1590.42 | 17339.29 | 2024.22 | 4550.78 | 260.97 | 7107.46 | 2791.97 | 2714.18 | 4612.3 | 914.69 | 0.78826 | 913.9017 | 149.26 | 3593.55 | 0 | 26.41 | 1356.55 | 190.14 | 12883.6517 | 17339.29 | 27734.37 | 21487.81 | 49222.18
2006 | Hospital | 7 | 22436.18 | 1332.01 | 28414.5 | 2788.73 | 4550.78 | 260.81 | 7107.46 | 2791.97 | 2714.18 | 4941.96 | 1205.04 | 0.78826 | 1204.2517 | 345.43 | 3150.64 | 0 | 26.41 | 1432.61 | 189.78 | 13763.0217 | 28414.5 | 28613.22 | 32639.08 | 61252.3
2006 | Hospital | 8 | 22436.18 | 1644.59 | 33092.59 | 1727.89 | 4550.78 | 259.37 | 7107.46 | 2791.97 | 2714.18 | 4595.28 | 926.38 | 0.78826 | 925.5917 | 112.3 | 4029.91 | 0 | 26.42 | 1523.05 | 185.56 | 13035.5617 | 33092.59 | 27880.11 | 37407.61 | 65287.72
2009 | Hospital | 0A | 22436.18 | 0 | 9268.23 | 14353.7 | 4550.78 | 212.55 | 7107.46 | 2791.97 | 2714.18 | 5703.23 | 2301.49 | 0.78826 | 2300.7017 | 2876.31 | 0 | 0 | 26.4 | 1084.44 | 222.76 | 25233.9417 | 9268.23 | 40068.84 | 13144.65 | 53213.49
2009 | Hospital | 0B | 22436.18 | 42.33 | 8590.36 | 8923.86 | 4550.78 | 212.59 | 7107.46 | 2791.97 | 2714.18 | 4931.2 | 2052.72 | 0.78826 | 2051.9317 | 1976.16 | 27.87 | 0 | 26.4 | 1082.72 | 221.57 | 17953.3517 | 8590.36 | 32787.11 | 12465.05 | 45252.16
2009 | Hospital | 1A | 22436.18 | 0 | 11630.43 | 10073.68 | 4550.78 | 212.61 | 7107.46 | 2791.97 | 2714.18 | 5743.84 | 2136.85 | 0.78826 | 2136.0617 | 2354.65 | 0 | 0 | 26.4 | 1107.88 | 218.29 | 20308.2317 | 11630.43 | 35138.74 | 15530.28 | 50669.02
2009 | Hospital | 1B | 22436.18 | 154.83 | 8803.82 | 7488.85 | 4550.78 | 212.35 | 7107.46 | 2791.97 | 2714.18 | 5023.78 | 1770.87 | 0.78826 | 1770.0817 | 1463.35 | 78.08 | 0 | 26.4 | 1109.39 | 216.51 | 15978.9717 | 8803.82 | 30807.43 | 12705.18 | 43512.61
2009 | Hospital | 2A | 22436.18 | 274.33 | 14329.4 | 8835.47 | 4550.78 | 212.27 | 7107.46 | 2791.97 | 2714.18 | 6411.64 | 1812.03 | 0.78826 | 1811.2417 | 1940.82 | 324.67 | 383.78 | 26.4 | 1137.31 | 212.64 | 19981.9517 | 14329.4 | 34806.45 | 18258.68 | 53065.13
2009 | Hospital | 2B | 22436.18 | 1256.9 | 12343.84 | 5192.06 | 4550.78 | 212.43 | 7107.46 | 2791.97 | 2714.18 | 5915.86 | 1423.97 | 0.78826 | 1423.1817 | 835.18 | 2709.41 | 0 | 26.4 | 1141.89 | 207.67 | 17332.5917 | 12343.84 | 32152.28 | 16277.71 | 48429.99
2009 | Hospital | 3A | 22436.18 | 704.18 | 16157.23 | 5542.12 | 4550.78 | 212.39 | 7107.46 | 2791.97 | 2714.18 | 6496.61 | 1739.62 | 0.78826 | 1738.8317 | 1118.88 | 1249.91 | 385.13 | 26.4 | 1202.79 | 203.43 | 17235.6617 | 16157.23 | 32051.06 | 20151.99 | 52203.05
2009 | Hospital | 3B | 22436.18 | 1146.55 | 13609.21 | 4497.21 | 4550.78 | 212.38 | 7107.46 | 2791.97 | 2714.18 | 6006.5 | 1318.01 | 0.78826 | 1317.2217 | 701.14 | 2652.58 | 0 | 26.4 | 1184.67 | 203 | 16321.2017 | 13609.21 | 31136.18 | 17585.86 | 48722.04
2009 | Hospital | 3C | 22436.18 | 351.41 | 14452.75 | 3745.9 | 4550.78 | 212.35 | 7107.46 | 2791.97 | 2714.18 | 6379.72 | 1193.85 | 0.78826 | 1193.0617 | 613.95 | 525.45 | 0 | 26.4 | 1205.76 | 201.62 | 12809.4917 | 14452.75 | 27623.06 | 18450.48 | 46073.54
2009 | Hospital | 4A | 22436.18 | 1002.97 | 18979.14 | 4330.15 | 4550.78 | 212.06 | 7107.46 | 2791.97 | 2714.18 | 6351.18 | 1528.28 | 0.78826 | 1527.4917 | 760.13 | 1770.83 | 369.81 | 26.4 | 1262.61 | 197.5 | 16112.5617 | 18979.14 | 30921.72 | 23033.72 | 53955.44
2009 | Hospital | 4B | 22436.18 | 1257.39 | 15974.96 | 3100.31 | 4550.78 | 212.22 | 7107.46 | 2791.97 | 2714.18 | 6163.87 | 1097.15 | 0.78826 | 1096.3617 | 392.92 | 3406.44 | 0 | 26.4 | 1242.54 | 196.91 | 15417.2917 | 15974.96 | 30226.03 | 20009.47 | 50235.5
2009 | Hospital | 4C | 22436.18 | 943.36 | 17216.46 | 2206.45 | 4550.78 | 211.82 | 7107.46 | 2791.97 | 2714.18 | 6384.82 | 1000.84 | 0.78826 | 1000.0517 | 218.36 | 937.39 | 381.12 | 26.4 | 1280.31 | 193.86 | 12071.5517 | 17216.46 | 26876.83 | 21288.74 | 48165.57
2009 | Hospital | 5A | 22436.18 | 1147.3 | 21103.81 | 3110.06 | 4550.78 | 212.13 | 7107.46 | 2791.97 | 2714.18 | 6431.53 | 1322.36 | 0.78826 | 1321.5717 | 469.28 | 2113.68 | 284.96 | 26.4 | 1322.05 | 193.24 | 14878.3817 | 21103.81 | 29683.36 | 25217.84 | 54901.2
2009 | Hospital | 5B | 22436.18 | 1431.66 | 19845.4 | 2520.09 | 4550.78 | 212.14 | 7107.46 | 2791.97 | 2714.18 | 6201.58 | 1002.51 | 0.78826 | 1001.7217 | 256.76 | 3420.62 | 0 | 26.4 | 1302.58 | 193.1 | 14832.4317 | 19845.4 | 29637.28 | 23939.95 | 53577.23
2009 | Hospital | 5C | 22436.18 | 1073.18 | 18074.01 | 1790.96 | 4550.78 | 211.8 | 7107.46 | 2791.97 | 2714.18 | 6344.14 | 868.98 | 0.78826 | 868.1917 | 132.56 | 980.8 | 288.82 | 26.4 | 1312.1 | 191.14 | 11478.6517 | 18074.01 | 26281.21 | 22178.08 | 48459.29
2009 | Hospital | 6A | 22436.18 | 1165.88 | 26224.62 | 3257.47 | 4550.78 | 212.03 | 7107.46 | 2791.97 | 2714.18 | 6525.92 | 1462.25 | 0.78826 | 1461.4617 | 520.5 | 2528.26 | 390.88 | 26.41 | 1372.96 | 192 | 15850.3717 | 26224.62 | 30654 | 30389.55 | 61043.55
2009 | Hospital | 6B | 22436.18 | 1587.71 | 22836.82 | 2262.1 | 4550.78 | 211.88 | 7107.46 | 2791.97 | 2714.18 | 6214.79 | 1028.66 | 0.78826 | 1027.8717 | 176.88 | 3583.26 | 261.82 | 26.41 | 1358.3 | 190.14 | 15114.4317 | 22836.82 | 29916.05 | 26987.09 | 56903.14
2009 | Hospital | 7 | 22436.18 | 1331.92 | 30071.94 | 2953.7 | 4550.78 | 211.75 | 7107.46 | 2791.97 | 2714.18 | 6484.67 | 1284.04 | 0.78826 | 1283.2517 | 365.59 | 3150.5 | 389.35 | 26.41 | 1434.44 | 189.79 | 15958.9817 | 30071.94 | 30760.13 | 34298.35 | 65058.48
2009 | Hospital | 8 | 22436.18 | 1644.26 | 37424.08 | 1801.04 | 4550.78 | 210.58 | 7107.46 | 2791.97 | 2714.18 | 6383.29 | 965.4 | 0.78826 | 964.6117 | 124.45 | 4028.31 | 381.28 | 26.42 | 1524.5 | 185.57 | 15327.2417 | 37424.08 | 30123 | 41740.56 | 71863.56
2012 | Hospital | 0A | 22436.18 | 0 | 12478.47 | 12930.38 | 4131.93 | 212.55 | 7107.46 | 2791.97 | 2646.85 | 6117.93 | 2187.97 | 0.78826 | 2187.1817 | 1521.42 | 0 | 514.46 | 26.4 | 1085.34 | 222.45 | 23271.3717 | 12478.47 | 37619.8 | 16355.78 | 53975.58
2012 | Hospital | 0B | 22436.18 | 41.86 | 11584.45 | 9909.54 | 4131.93 | 212.59 | 7107.46 | 2791.97 | 2646.85 | 6244.27 | 2325.64 | 0.78826 | 2324.8517 | 1137.22 | 27.11 | 380.39 | 26.4 | 1084.02 | 221.3 | 20065.2417 | 11584.45 | 34412.57 | 15460.44 | 49873.01
2012 | Hospital | 1A | 22436.18 | 0 | 13134.21 | 8954.36 | 4131.93 | 212.61 | 7107.46 | 2791.97 | 2646.85 | 6094.9 | 2100.15 | 0.78826 | 2099.3617 | 1210.12 | 0 | 511.47 | 26.4 | 1108.12 | 218.23 | 18870.2117 | 13134.21 | 33214.49 | 17034.3 | 50248.79
2012 | Hospital | 1B | 22436.18 | 153.28 | 11300.36 | 8181.44 | 4131.93 | 212.35 | 7107.46 | 2791.97 | 2646.85 | 6318.61 | 1962.51 | 0.78826 | 1961.7217 | 828.47 | 76.68 | 377.94 | 26.4 | 1110.7 | 216.3 | 17898.1417 | 11300.36 | 32240.22 | 15203.03 | 47443.25
2012 | Hospital | 2A | 22436.18 | 272.53 | 13821.59 | 8064.25 | 4131.93 | 212.27 | 7107.46 | 2791.97 | 2646.85 | 6116.75 | 2123.56 | 0.78826 | 2122.7717 | 972.34 | 320.75 | 463.02 | 26.4 | 1137.31 | 212.42 | 18332.4117 | 13821.59 | 32670.54 | 17750.87 | 50421.41
2012 | Hospital | 2B | 22436.18 | 1253.26 | 11901.85 | 4982.46 | 4131.93 | 212.43 | 7107.46 | 2791.97 | 2646.85 | 6079.83 | 1419.9 | 0.78826 | 1419.1117 | 425.44 | 2698.18 | 245.9 | 26.4 | 1142.46 | 207.67 | 17104.1817 | 11901.85 | 31437.71 | 15836.28 | 47273.99
2012 | Hospital | 3A | 22436.18 | 699.7 | 15399.18 | 5182.83 | 4131.93 | 212.39 | 7107.46 | 2791.97 | 2646.85 | 6240.2 | 1681.54 | 0.78826 | 1680.7517 | 565.42 | 1238.85 | 517.33 | 26.4 | 1202.8 | 203.43 | 16125.0817 | 15399.18 | 30454.32 | 19393.95 | 49848.27
2012 | Hospital | 3B | 22436.18 | 1144.57 | 12659.48 | 4135.29 | 4131.93 | 212.38 | 7107.46 | 2791.97 | 2646.85 | 6210.94 | 1292.17 | 0.78826 | 1291.3817 | 360.44 | 2642.28 | 257.66 | 26.4 | 1185.26 | 202.99 | 16042.5617 | 12659.48 | 30371.36 | 16636.71 | 47008.07
2012 | Hospital | 3C | 22436.18 | 350.86 | 13412.52 | 3414.52 | 4131.93 | 212.35 | 7107.46 | 2791.97 | 2646.85 | 6139.72 | 1154.76 | 0.78826 | 1153.9717 | 310.52 | 523.24 | 136.69 | 26.4 | 1205.76 | 201.61 | 12029.5217 | 13412.52 | 26356.92 | 17410.26 | 43767.18
2012 | Hospital | 4A | 22436.18 | 998 | 17945.87 | 4116.05 | 4131.93 | 212.06 | 7107.46 | 2791.97 | 2646.85 | 6109.56 | 1489.04 | 0.78826 | 1488.2517 | 387.21 | 1734.63 | 452.64 | 26.4 | 1262.63 | 197.5 | 15286.3417 | 17945.87 | 29609.34 | 22000.46 | 51609.8
2012 | Hospital | 4B | 22436.18 | 1250.64 | 13663.72 | 2870.32 | 4131.93 | 212.22 | 7107.46 | 2791.97 | 2646.85 | 6220.52 | 1086.14 | 0.78826 | 1085.3517 | 202.21 | 3355.76 | 320.67 | 26.4 | 1243.15 | 196.91 | 15305.4717 | 13663.72 | 29628.04 | 17698.84 | 47326.88
2012 | Hospital | 4C | 22436.18 | 941.03 | 16246.05 | 2048.39 | 4131.93 | 211.82 | 7107.46 | 2791.97 | 2646.85 | 6159.33 | 975.13 | 0.78826 | 974.3417 | 111.22 | 924.91 | 363.03 | 26.4 | 1280.32 | 193.86 | 11522.2517 | 16246.05 | 25841.35 | 20318.34 | 46159.69
2012 | Hospital | 5A | 22436.18 | 1142.38 | 19761.59 | 2993.5 | 4131.93 | 212.13 | 7107.46 | 2791.97 | 2646.85 | 6199.01 | 1284.56 | 0.78826 | 1283.7717 | 237.26 | 2065.56 | 514.75 | 26.4 | 1322.11 | 193.25 | 14436.2317 | 19761.59 | 28755.04 | 23875.67 | 52630.71
2012 | Hospital | 5B | 22436.18 | 1425.08 | 16275 | 2352.29 | 4131.93 | 212.14 | 7107.46 | 2791.97 | 2646.85 | 6311.96 | 989.08 | 0.78826 | 988.2917 | 131.17 | 3366.23 | 331.62 | 26.4 | 1303.66 | 193.1 | 14906.6417 | 16275 | 29225.32 | 20370.63 | 49595.95
2012 | Hospital | 5C | 22436.18 | 1070.6 | 17126.78 | 1668.8 | 4131.93 | 211.8 | 7107.46 | 2791.97 | 2646.85 | 6131.24 | 847.7 | 0.78826 | 846.9117 | 67.52 | 972.86 | 357.75 | 26.4 | 1312.13 | 191.14 | 11115.6817 | 17126.78 | 25432.05 | 21230.89 | 46662.94
2012 | Hospital | 6A | 22436.18 | 1162.12 | 24314.61 | 3169.34 | 4131.93 | 212.03 | 7107.46 | 2791.97 | 2646.85 | 6270.27 | 1416.66 | 0.78826 | 1415.8717 | 263.48 | 2430.66 | 438.62 | 26.41 | 1372.97 | 192.06 | 15150.3617 | 24314.61 | 29467.9 | 28479.56 | 57947.46
2012 | Hospital | 6B | 22436.18 | 1566.22 | 21902.1 | 2151.81 | 4131.93 | 211.88 | 7107.46 | 2791.97 | 2646.85 | 6617.31 | 1021.05 | 0.78826 | 1020.2617 | 92.06 | 3443.88 | 559.86 | 26.41 | 1358.86 | 190.17 | 15451.4017 | 21902.1 | 29766.89 | 26052.93 | 55819.82
2012 | Hospital | 7 | 22436.18 | 1326.28 | 27969.89 | 2648.85 | 4131.93 | 211.75 | 7107.46 | 2791.97 | 2646.85 | 6215.98 | 1199.49 | 0.78826 | 1198.7017 | 172.55 | 3021.24 | 433.9 | 26.41 | 1434.37 | 189.56 | 15017.5017 | 27969.89 | 29332.25 | 32196.23 | 61528.48
2012 | Hospital | 8 | 22436.18 | 1635.82 | 34994.99 | 1542.6 | 4131.93 | 210.58 | 7107.46 | 2791.97 | 2646.85 | 6126.09 | 914.15 | 0.78826 | 913.3617 | 55.22 | 3836.24 | 441.19 | 26.42 | 1524.52 | 185.38 | 14550.5217 | 34994.99 | 28859.92 | 39311.48 | 68171.4
2015 | Hospital | 0A | 22436.18 | 0 | 4519.86 | 6442.1 | 3217.08 | 201.08 | 7090.45 | 2791.97 | 2613.17 | 2823.7 | 1216.87 | 0.78826 | 1216.0817 | 982.78 | 0 | 275.72 | 26.4 | 992.94 | 180.41 | 11740.3817 | 4519.86 | 25069.76 | 8304.77 | 33374.53
2015 | Hospital | 0B | 22436.18 | 24.53 | 4519.68 | 4936.94 | 3218.1 | 201.12 | 7090.45 | 2791.97 | 2613.17 | 2825.77 | 1055.79 | 0.78826 | 1055.0017 | 630.05 | 18 | 275.72 | 26.4 | 993.58 | 179.37 | 9766.0117 | 4519.68 | 23095.41 | 8305.24 | 31400.65
2015 | Hospital | 1A | 22436.18 | 0 | 4873.49 | 4828.81 | 3219.07 | 201.14 | 7090.45 | 2791.97 | 2613.17 | 2794.4 | 1026.54 | 0.78826 | 1025.7517 | 780.93 | 0 | 275.72 | 26.4 | 1015.75 | 176.58 | 9705.6117 | 4873.49 | 23033.2 | 8681.22 | 31714.42
2015 | Hospital | 1B | 22436.18 | 99.3 | 4797.48 | 4580.85 | 3219.11 | 200.89 | 7090.45 | 2791.97 | 2613.17 | 2861.97 | 944.56 | 0.78826 | 943.7717 | 468.21 | 64.28 | 275.72 | 26.4 | 1027.5 | 174.79 | 9294.1017 | 4797.48 | 22619.68 | 8616.95 | 31236.63
2015 | Hospital | 2A | 22436.18 | 187.63 | 5344.83 | 4251.85 | 3219.59 | 200.82 | 7090.45 | 2791.97 | 2613.17 | 2815.12 | 1001.48 | 0.78826 | 1000.6917 | 581.41 | 291.42 | 245.95 | 26.4 | 1058.23 | 171.12 | 9374.0717 | 5344.83 | 22696.4 | 9195.03 | 31891.43
2015 | Hospital | 2B | 22436.18 | 859.4 | 4723.75 | 2656.39 | 3220.8 | 200.96 | 7090.45 | 2791.97 | 2613.17 | 2971.9 | 728.17 | 0.78826 | 727.3817 | 216.2 | 2167.45 | 219.67 | 26.4 | 1065.44 | 166.54 | 9818.3917 | 4723.75 | 23137.51 | 8581.16 | 31718.67
2015 | Hospital | 3A | 22436.18 | 479.95 | 5945.3 | 2784.79 | 3220.5 | 200.93 | 7090.45 | 2791.97 | 2613.17 | 2927.31 | 837.14 | 0.78826 | 836.3517 | 329.08 | 1066.24 | 231.89 | 26.4 | 1144.37 | 162.69 | 8655.6117 | 5945.3 | 21970.53 | 9881.64 | 31852.17
2015 | Hospital | 3B | 22436.18 | 780.02 | 4771.56 | 2238.66 | 3219.81 | 200.92 | 7090.45 | 2791.97 | 2613.17 | 3098.97 | 675.2 | 0.78826 | 674.4117 | 189.16 | 2267.4 | 211.8 | 26.4 | 1120.45 | 162.22 | 9460.4217 | 4771.56 | 22774.18 | 8683.98 | 31458.16
2015 | Hospital | 3C | 22436.18 | 239.54 | 5716.64 | 1895.93 | 3219.45 | 200.89 | 7090.45 | 2791.97 | 2613.17 | 2836.19 | 620.74 | 0.78826 | 619.9517 | 143.42 | 483.88 | 0 | 26.4 | 1149.03 | 161.11 | 6218.9117 | 5716.64 | 19531.16 | 9657.64 | 29188.8
2015 | Hospital | 4A | 22436.18 | 683.02 | 6861.38 | 2240.76 | 3217.52 | 200.62 | 7090.45 | 2791.97 | 2613.17 | 2922.89 | 783.5 | 0.78826 | 782.7117 | 223.95 | 1457.72 | 237.16 | 26.4 | 1224.55 | 157.13 | 8548.2117 | 6861.38 | 21854.28 | 10877.91 | 32732.19
2015 | Hospital | 4B | 22436.18 | 857.53 | 4822.57 | 1667.26 | 3217.46 | 200.77 | 7090.45 | 2791.97 | 2613.17 | 3264.06 | 592.16 | 0.78826 | 591.3717 | 75.03 | 2920.08 | 207.59 | 26.4 | 1200.57 | 156.47 | 9582.9217 | 4822.57 | 22888.43 | 8815.11 | 31703.54
2015 | Hospital | 4C | 22436.18 | 641.47 | 6429.24 | 1200.87 | 3219.08 | 200.39 | 7090.45 | 2791.97 | 2613.17 | 2955.82 | 557.57 | 0.78826 | 556.7817 | 36.32 | 801.5 | 208.71 | 26.4 | 1246.77 | 153.78 | 6401.4717 | 6429.24 | 19705.53 | 10467.98 | 30173.51
2015 | Hospital | 5A | 22436.18 | 786.64 | 7402.69 | 1665.44 | 3217.91 | 200.68 | 7090.45 | 2791.97 | 2613.17 | 2975.93 | 701.04 | 0.78826 | 700.2517 | 137.95 | 1646.78 | 222.91 | 26.4 | 1297.45 | 153.21 | 8135.9017 | 7402.69 | 21438.52 | 11492.11 | 32930.63
2015 | Hospital | 5B | 22436.18 | 982.68 | 5551.32 | 1407.27 | 3217.49 | 200.69 | 7090.45 | 2791.97 | 2613.17 | 3301.07 | 559.01 | 0.78826 | 558.2217 | 32.66 | 2793.36 | 216.31 | 26.4 | 1275.82 | 152.89 | 9291.5717 | 5551.32 | 22593.45 | 9619.12 | 32212.57
2015 | Hospital | 5C | 22436.18 | 727.37 | 6620.67 | 987.15 | 3218.91 | 200.37 | 7090.45 | 2791.97 | 2613.17 | 2973.38 | 508.23 | 0.78826 | 507.4417 | 30.58 | 828.05 | 220.68 | 26.4 | 1290.57 | 151.22 | 6274.6517 | 6620.67 | 19575.97 | 10703.22 | 30279.19
2015 | Hospital | 6A | 22436.18 | 802.68 | 9727.91 | 1786.56 | 3217.95 | 200.59 | 7090.45 | 2791.97 | 2613.17 | 3007.93 | 754.41 | 0.78826 | 753.6217 | 142.44 | 1838.97 | 228.42 | 26.4 | 1355.72 | 152.39 | 8560.6217 | 9727.91 | 21862.35 | 13875.6 | 35737.95
2015 | Hospital | 6B | 22436.18 | 1086.85 | 8489.74 | 1278.6 | 3218.27 | 200.44 | 7090.45 | 2791.97 | 2613.17 | 3187.14 | 563.53 | 0.78826 | 562.7417 | 25.96 | 2855.36 | 223.23 | 26.4 | 1340.6 | 150.39 | 9219.8817 | 8489.74 | 22519.8 | 12622.32 | 35142.12
2015 | Hospital | 7 | 22436.18 | 913.8 | 11040.64 | 1509.89 | 3217.61 | 200.32 | 7090.45 | 2791.97 | 2613.17 | 3011.4 | 669.8 | 0.78826 | 669.0117 | 94.33 | 2229.71 | 234.41 | 26.4 | 1426.09 | 150.18 | 8662.5517 | 11040.64 | 21961.47 | 15258.7 | 37220.17
2015 | Hospital | 8 | 22436.18 | 1125.83 | 13938.5 | 1004.57 | 3221.29 | 199.22 | 7090.45 | 2791.97 | 2613.17 | 2978.75 | 545.3 | 0.78826 | 544.5117 | 22.72 | 2739.23 | 241.81 | 26.4 | 1520.76 | 146.75 | 8657.4217 | 13938.5 | 21955.49 | 18251.23 | 40206.72
2018 | Hospital | 0A | 22436.18 | 0 | 4278.36 | 5892.76 | 3265.86 | 143.74 | 7090.45 | 2791.97 | 2580.32 | 2817.51 | 1145.95 | 0.78826 | 1145.1617 | 978.85 | 0 | 203.22 | 26.4 | 992.93 | 180.41 | 11037.5017 | 4278.36 | 24325.48 | 8063.26 | 32388.74
2018 | Hospital | 0B | 22436.18 | 23.93 | 4273.25 | 4722.26 | 3266.82 | 143.77 | 7090.45 | 2791.97 | 2580.32 | 2817.72 | 1034.66 | 0.78826 | 1033.8717 | 620.5 | 18.34 | 203.22 | 26.4 | 993.58 | 179.37 | 9439.8417 | 4273.25 | 22727.75 | 8058.8 | 30786.55
2018 | Hospital | 1A | 22436.18 | 0 | 4631.42 | 4416.76 | 3267.76 | 143.79 | 7090.45 | 2791.97 | 2580.32 | 2784.5 | 965.31 | 0.78826 | 964.5217 | 764.99 | 0 | 203.22 | 26.4 | 1015.74 | 176.58 | 9133.9917 | 4631.42 | 22420.09 | 8439.13 | 30859.22
2018 | Hospital | 1B | 22436.18 | 96.16 | 4574.79 | 4416.98 | 3267.78 | 143.61 | 7090.45 | 2791.97 | 2580.32 | 2850.37 | 933.12 | 0.78826 | 932.3317 | 462.17 | 64.21 | 203.22 | 26.4 | 1027.5 | 174.79 | 9025.4417 | 4574.79 | 22309.58 | 8394.26 | 30703.84
2018 | Hospital | 2A | 22436.18 | 182.08 | 5120.65 | 3919.88 | 3268.26 | 143.56 | 7090.45 | 2791.97 | 2580.32 | 2803.85 | 954.75 | 0.78826 | 953.9617 | 571.11 | 287.4 | 192.33 | 26.4 | 1058.2 | 171.12 | 8910.6117 | 5120.65 | 22191.51 | 8970.82 | 31162.33
2018 | Hospital | 2B | 22436.18 | 834.5 | 4515.9 | 2601.37 | 3269.43 | 143.66 | 7090.45 | 2791.97 | 2580.32 | 2952.76 | 721.02 | 0.78826 | 720.2317 | 213.48 | 2171.49 | 182.14 | 26.4 | 1065.4 | 166.54 | 9675.9717 | 4515.9 | 22953.57 | 8373.27 | 31326.84
2018 | Hospital | 3A | 22436.18 | 467.06 | 5776.39 | 2623.09 | 3269.13 | 143.63 | 7090.45 | 2791.97 | 2580.32 | 2916.35 | 816.54 | 0.78826 | 815.7517 | 324.81 | 1037.47 | 187.29 | 26.4 | 1144.37 | 162.69 | 8371.8217 | 5776.39 | 21645.24 | 9712.74 | 31357.98
2018 | Hospital | 3B | 22436.18 | 757.64 | 4612.91 | 2201.33 | 3268.47 | 143.63 | 7090.45 | 2791.97 | 2580.32 | 3080.13 | 670.32 | 0.78826 | 669.5317 | 185.56 | 2245.89 | 179.69 | 26.4 | 1120.43 | 162.22 | 9319.7717 | 4612.91 | 22592.06 | 8525.31 | 31117.37
2018 | Hospital | 3C | 22436.18 | 232.17 | 5526.95 | 1883.12 | 3268.11 | 143.61 | 7090.45 | 2791.97 | 2580.32 | 2825.08 | 581.72 | 0.78826 | 580.9317 | 141.31 | 483.57 | 0 | 26.4 | 1148.98 | 161.11 | 6146.1817 | 5526.95 | 19416.97 | 9467.9 | 28884.87
2018 | Hospital | 4A | 22436.18 | 664.75 | 6827.12 | 2151.96 | 3266.89 | 143.41 | 7090.45 | 2791.97 | 2580.32 | 2909.47 | 724.29 | 0.78826 | 723.5017 | 220.86 | 1395.51 | 190.37 | 26.4 | 1224.51 | 157.13 | 8256.4217 | 6827.12 | 21521.82 | 10843.6 | 32365.42
2018 | Hospital | 4B | 22436.18 | 830.87 | 4737.11 | 1644.94 | 3266.9 | 143.52 | 7090.45 | 2791.97 | 2580.32 | 3238.4 | 589.39 | 0.78826 | 588.6017 | 73.94 | 2844.41 | 168.88 | 26.4 | 1200.59 | 156.47 | 9390.0417 | 4737.11 | 22654.9 | 8729.67 | 31384.57
2018 | Hospital | 4C | 22436.18 | 621.47 | 6345.17 | 1190.3 | 3268.44 | 143.25 | 7090.45 | 2791.97 | 2580.32 | 2942.74 | 556.86 | 0.78826 | 556.0717 | 36.13 | 761.35 | 183.16 | 26.4 | 1246.76 | 153.78 | 6291.2217 | 6345.17 | 19554.65 | 10383.9 | 29938.55
2018 | Hospital | 5A | 22436.18 | 769 | 7368.08 | 1648.21 | 3266.95 | 143.46 | 7090.45 | 2791.97 | 2580.32 | 2965.93 | 645.8 | 0.78826 | 645.0117 | 136.73 | 1570.61 | 184.55 | 26.4 | 1297.47 | 153.21 | 7920.0417 | 7368.08 | 21181.61 | 11457.52 | 32639.13
2018 | Hospital | 5B | 22436.18 | 955.07 | 5493.81 | 1393.9 | 3266.54 | 143.46 | 7090.45 | 2791.97 | 2580.32 | 3276.19 | 517.7 | 0.78826 | 516.9117 | 32.37 | 2697.91 | 170.97 | 26.4 | 1275.83 | 152.89 | 9043.3217 | 5493.81 | 22304.18 | 9561.61 | 31865.79
2018 | Hospital | 5C | 22436.18 | 704.16 | 6623.95 | 981.54 | 3267.89 | 143.24 | 7090.45 | 2791.97 | 2580.32 | 2962.19 | 458.51 | 0.78826 | 457.7217 | 30.41 | 762.76 | 182.64 | 26.4 | 1290.57 | 151.22 | 6081.4217 | 6623.95 | 19341.75 | 10706.49 | 30048.24
2018 | Hospital | 6A | 22436.18 | 784.07 | 9594.86 | 1770.05 | 3266.66 | 143.39 | 7090.45 | 2791.97 | 2580.32 | 2993.45 | 682.02 | 0.78826 | 681.2317 | 141.47 | 1724.91 | 187.03 | 26.4 | 1355.69 | 152.39 | 8282.2117 | 9594.86 | 21542.63 | 13742.52 | 35285.15
2018 | Hospital | 6B | 22436.18 | 1057.71 | 8321.17 | 1264.53 | 3266.97 | 143.29 | 7090.45 | 2791.97 | 2580.32 | 3159.22 | 499.59 | 0.78826 | 498.8017 | 25.56 | 2741.59 | 184.63 | 26.4 | 1340.57 | 150.39 | 8932.0417 | 8321.17 | 22190.66 | 12453.71 | 34644.37
2018 | Hospital | 7 | 22436.18 | 892.68 | 10739.35 | 1497.72 | 3266.33 | 143.2 | 7090.45 | 2791.97 | 2580.32 | 3001.27 | 586.44 | 0.78826 | 585.6517 | 93.6 | 2101.93 | 186.41 | 26.4 | 1426.15 | 150.18 | 8359.2617 | 10739.35 | 21616.95 | 14957.48 | 36574.43
2018 | Hospital | 8 | 22436.18 | 1096.79 | 13500.89 | 991.13 | 3269.84 | 142.41 | 7090.45 | 2791.97 | 2580.33 | 2962.61 | 437.08 | 0.78826 | 436.2917 | 22.37 | 2580.4 | 187.4 | 26.4 | 1520.82 | 146.75 | 8276.9917 | 13500.89 | 21533.94 | 17813.68 | 39347.62
2006 | Large Hotel | 0A | 11345.29 | 0 | 2073.25 | 10240.4 | 1508.53 | 306.52 | 1751.31 | 1788.85 | 1035.5 | 2209.33 | 569.39 | 1.5108 | 567.8792 | 0 | 0 | 615.88 | 90.82 | 1754.63 | 73.68 | 13633.4892 | 2073.25 | 18401.36 | 5616.73 | 24018.09
2006 | Large Hotel | 0B | 11345.29 | 0 | 3314.66 | 9665.36 | 1508.53 | 306.58 | 1751.31 | 1788.85 | 1035.5 | 2435.5 | 545.23 | 1.5108 | 543.7192 | 0 | 0 | 675.94 | 90.83 | 1768.94 | 73.06 | 13320.5192 | 3314.66 | 18087.84 | 6872.46 | 24960.3
2006 | Large Hotel | 1A | 11345.29 | 0 | 2149.37 | 6901.59 | 1508.53 | 306.61 | 1751.31 | 1788.85 | 1035.5 | 2040.46 | 433.75 | 1.5108 | 432.2392 | 0 | 0 | 575.66 | 90.82 | 1818.89 | 73.72 | 9949.9492 | 2149.37 | 14717.95 | 5757.11 | 20475.06
2006 | Large Hotel | 1B | 11345.29 | 0 | 3686.3 | 7631.13 | 1508.53 | 306.23 | 1751.31 | 1788.85 | 1035.5 | 2393.13 | 451.23 | 1.5108 | 449.7192 | 0 | 0 | 673.5 | 90.83 | 1827.36 | 72.91 | 11147.4792 | 3686.3 | 15914.3 | 7302.52 | 23216.82
2006 | Large Hotel | 2A | 11345.29 | 0 | 3370.41 | 6460.1 | 1508.53 | 306.12 | 1751.31 | 1788.85 | 1035.5 | 2069.52 | 456.66 | 1.5108 | 455.1492 | 0 | 0 | 598.57 | 90.83 | 1894.2 | 73.02 | 9583.3392 | 3370.41 | 14350.15 | 7053.46 | 21403.61
2006 | Large Hotel | 2B | 11345.29 | 0 | 3900.21 | 4487.81 | 1508.53 | 306.35 | 1751.31 | 1788.85 | 1035.5 | 2365.81 | 342.31 | 1.5108 | 340.7992 | 0 | 0 | 467.1 | 90.83 | 1899.44 | 71.9 | 7661.5192 | 3900.21 | 12427.45 | 7588.5 | 20015.95
2006 | Large Hotel | 3A | 11345.29 | 0 | 3906.97 | 3677.14 | 1508.53 | 306.29 | 1751.31 | 1788.85 | 1035.5 | 1957.36 | 316.82 | 1.5108 | 315.3092 | 0 | 0 | 584.41 | 90.83 | 2024.91 | 72.49 | 6534.2192 | 3906.97 | 11300.68 | 7720.73 | 19021.41
2006 | Large Hotel | 3B | 11345.29 | 0 | 4409.43 | 3326.59 | 1508.53 | 306.28 | 1751.31 | 1788.85 | 1035.5 | 2330.33 | 281.65 | 1.5108 | 280.1392 | 0 | 0 | 473.35 | 90.83 | 1991.32 | 71.84 | 6410.4092 | 4409.43 | 11176.2 | 8189.6 | 19365.8
2006 | Large Hotel | 3C | 11345.29 | 0 | 3809.63 | 2485.71 | 1508.53 | 306.23 | 1751.31 | 1788.85 | 1035.5 | 1839.7 | 230.63 | 1.5108 | 229.1192 | 0 | 0 | 0 | 90.83 | 2039.04 | 72.81 | 4554.5292 | 3809.63 | 9321.25 | 7637.51 | 16958.76
2006 | Large Hotel | 4A | 11345.29 | 0 | 4443.17 | 2511.68 | 1508.53 | 305.82 | 1751.31 | 1788.85 | 1035.5 | 1878.84 | 246.25 | 1.5108 | 244.7392 | 0 | 0 | 562.79 | 90.83 | 2128.7 | 72.16 | 5198.0492 | 4443.17 | 9963.72 | 8360.72 | 18324.44
2006 | Large Hotel | 4B | 11345.29 | 0 | 3849.21 | 2138.45 | 1508.53 | 306.05 | 1751.31 | 1788.85 | 1035.5 | 2257.99 | 218.3 | 1.5108 | 216.7892 | 0 | 0 | 677.08 | 90.83 | 2099.35 | 71.57 | 5290.3092 | 3849.21 | 10055.62 | 7737.42 | 17793.04
2006 | Large Hotel | 4C | 11345.29 | 0 | 4380.69 | 1056.52 | 1508.53 | 305.47 | 1751.31 | 1788.85 | 1035.5 | 1897.87 | 166.15 | 1.5108 | 164.6392 | 0 | 0 | 580.21 | 90.83 | 2160.43 | 72.23 | 3699.2392 | 4380.69 | 8464.63 | 8329.97 | 16794.6
2006 | Large Hotel | 5A | 11345.29 | 0 | 4832.76 | 1609.42 | 1508.53 | 305.91 | 1751.31 | 1788.85 | 1035.5 | 1860.61 | 198.67 | 1.5108 | 197.1592 | 0 | 0 | 390.78 | 90.83 | 2217.43 | 71.99 | 4057.9692 | 4832.76 | 8823.55 | 8839.05 | 17662.6
2006 | Large Hotel | 5B | 11345.29 | 0 | 4248.23 | 1574.45 | 1508.53 | 305.93 | 1751.31 | 1788.85 | 1035.5 | 2209.1 | 183.27 | 1.5108 | 181.7592 | 0 | 0 | 665.5 | 90.83 | 2192.68 | 71.47 | 4630.8092 | 4248.23 | 9395.89 | 8229.76 | 17625.65
2006 | Large Hotel | 5C | 11345.29 | 0 | 4487.43 | 637.57 | 1508.53 | 305.45 | 1751.31 | 1788.85 | 1035.5 | 1866.46 | 132.99 | 1.5108 | 131.4792 | 0 | 0 | 388.61 | 90.83 | 2210.67 | 72.16 | 3024.1192 | 4487.43 | 7789.41 | 8486.95 | 16276.36
2006 | Large Hotel | 6A | 11345.29 | 0 | 5837.85 | 1707.8 | 1508.53 | 305.77 | 1751.31 | 1788.85 | 1035.5 | 1927.35 | 218.32 | 1.5108 | 216.8092 | 0 | 0 | 570.19 | 90.84 | 2283.61 | 71.39 | 4422.1492 | 5837.85 | 9187 | 9910.31 | 19097.31
2006 | Large Hotel | 6B | 11345.29 | 0 | 5525.79 | 1099.18 | 1508.53 | 305.55 | 1751.31 | 1788.85 | 1035.5 | 2104.42 | 167.48 | 1.5108 | 165.9692 | 0 | 0 | 633.74 | 90.84 | 2266.78 | 70.93 | 4003.3092 | 5525.79 | 8767.49 | 9581.42 | 18348.91
2006 | Large Hotel | 7 | 11345.29 | 0 | 7398.97 | 1330.56 | 1508.53 | 305.36 | 1751.31 | 1788.85 | 1035.5 | 2011.67 | 196.26 | 1.5108 | 194.7492 | 0 | 0 | 589.05 | 90.86 | 2362.01 | 70.65 | 4126.0292 | 7398.97 | 8889.76 | 11549.83 | 20439.59
2006 | Large Hotel | 8 | 11345.29 | 0 | 10680.11 | 669.67 | 1508.53 | 303.68 | 1751.31 | 1788.85 | 1035.5 | 2127.04 | 166.51 | 1.5108 | 164.9992 | 0 | 0 | 611.16 | 90.87 | 2467.8 | 69.67 | 3572.8692 | 10680.11 | 8333.94 | 14936.76 | 23270.7
2009 | Large Hotel | 0A | 11345.29 | 0 | 2050.7 | 9317.77 | 1508.53 | 246.53 | 1751.31 | 1788.85 | 1035.5 | 2228.37 | 555.79 | 1.5108 | 554.2792 | 0 | 0 | 544.5 | 90.82 | 1754.65 | 73.68 | 12644.9192 | 2050.7 | 17352.8 | 5594.21 | 22947.01
2009 | Large Hotel | 0B | 11345.29 | 0 | 3176.93 | 8720.17 | 1508.53 | 246.57 | 1751.31 | 1788.85 | 1035.5 | 2453.42 | 530 | 1.5108 | 528.4892 | 0 | 0 | 618.76 | 90.83 | 1768.96 | 73.15 | 12320.8392 | 3176.93 | 17028.25 | 6734.74 | 23762.99
2009 | Large Hotel | 1A | 11345.29 | 0 | 2100.73 | 6189.84 | 1508.53 | 246.6 | 1751.31 | 1788.85 | 1035.5 | 2054.84 | 422.05 | 1.5108 | 420.5392 | 0 | 0 | 516.59 | 90.82 | 1818.93 | 73.75 | 9181.8092 | 2100.73 | 13889.83 | 5708.51 | 19598.34
2009 | Large Hotel | 1B | 11345.29 | 0 | 3190.07 | 6826.28 | 1508.53 | 246.29 | 1751.31 | 1788.85 | 1035.5 | 2403.2 | 429.81 | 1.5108 | 428.2992 | 0 | 0 | 616.96 | 90.82 | 1827.29 | 73.18 | 10274.7392 | 3190.07 | 14981.88 | 6806.22 | 21788.1
2009 | Large Hotel | 2A | 11345.29 | 0 | 2529.36 | 5403.77 | 1508.53 | 246.21 | 1751.31 | 1788.85 | 1035.5 | 1952.1 | 412.17 | 1.5108 | 410.6592 | 0 | 0 | 519.9 | 90.81 | 1894.08 | 73.63 | 8286.4292 | 2529.36 | 12993.92 | 6212.3 | 19206.22
2009 | Large Hotel | 2B | 11345.29 | 0 | 2598.42 | 3600.5 | 1508.53 | 246.38 | 1751.31 | 1788.85 | 1035.5 | 2175.56 | 297.64 | 1.5108 | 296.1292 | 0 | 0 | 429.77 | 90.81 | 1899.34 | 72.57 | 6501.9592 | 2598.42 | 11208.57 | 6286.61 | 17495.18
2009 | Large Hotel | 3A | 11345.29 | 0 | 2898.72 | 3119.01 | 1508.53 | 246.34 | 1751.31 | 1788.85 | 1035.5 | 1916.13 | 288.37 | 1.5108 | 286.8592 | 0 | 0 | 522.94 | 90.81 | 2024.71 | 73.48 | 5844.9392 | 2898.72 | 10552.42 | 6712.29 | 17264.71
2009 | Large Hotel | 3B | 11345.29 | 0 | 2645.2 | 2674.6 | 1508.53 | 246.33 | 1751.31 | 1788.85 | 1035.5 | 2152.36 | 243.3 | 1.5108 | 241.7892 | 0 | 0 | 437.46 | 90.81 | 1991.08 | 72.87 | 5506.2092 | 2645.2 | 10213.07 | 6425.13 | 16638.2
2009 | Large Hotel | 3C | 11345.29 | 0 | 2955.7 | 1925.98 | 1508.53 | 246.29 | 1751.31 | 1788.85 | 1035.5 | 1802.35 | 203.12 | 1.5108 | 201.6092 | 0 | 0 | 0 | 90.82 | 2038.76 | 73.38 | 3929.9392 | 2955.7 | 8637.28 | 6783.31 | 15420.59
2009 | Large Hotel | 4A | 11345.29 | 0 | 3210.55 | 2125.8 | 1508.53 | 245.96 | 1751.31 | 1788.85 | 1035.5 | 1837.79 | 224.41 | 1.5108 | 222.8992 | 0 | 0 | 497.57 | 90.8 | 2128.41 | 73.58 | 4684.0592 | 3210.55 | 9391.25 | 7127.82 | 16519.07
2009 | Large Hotel | 4B | 11345.29 | 0 | 2540.74 | 1807.03 | 1508.53 | 246.15 | 1751.31 | 1788.85 | 1035.5 | 2203.14 | 195.78 | 1.5108 | 194.2692 | 0 | 0 | 611.25 | 90.8 | 2098.95 | 72.97 | 4815.6892 | 2540.74 | 9522.46 | 6428.54 | 15951
2009 | Large Hotel | 4C | 11345.29 | 0 | 2837.94 | 813.29 | 1508.53 | 245.68 | 1751.31 | 1788.85 | 1035.5 | 1888.41 | 142.13 | 1.5108 | 140.6192 | 0 | 0 | 354.39 | 90.79 | 2160.08 | 73.95 | 3196.7092 | 2837.94 | 7903.97 | 6786.88 | 14690.85
2009 | Large Hotel | 5A | 11345.29 | 0 | 3906.34 | 1359.11 | 1508.53 | 246.04 | 1751.31 | 1788.85 | 1035.5 | 1870.68 | 181.93 | 1.5108 | 180.4192 | 0 | 0 | 378.58 | 90.8 | 2217.13 | 73.54 | 3788.7892 | 3906.34 | 8496.01 | 7912.32 | 16408.33
2009 | Large Hotel | 5B | 11345.29 | 0 | 3203.34 | 1357.02 | 1508.53 | 246.05 | 1751.31 | 1788.85 | 1035.5 | 2221.02 | 166.97 | 1.5108 | 165.4592 | 0 | 0 | 459.78 | 90.8 | 2192.18 | 72.95 | 4203.2792 | 3203.34 | 8909.93 | 7184.37 | 16094.3
2009 | Large Hotel | 5C | 11345.29 | 0 | 2793.03 | 480.17 | 1508.53 | 245.66 | 1751.31 | 1788.85 | 1035.5 | 1857.74 | 111.11 | 1.5108 | 109.5992 | 0 | 0 | 396.28 | 90.79 | 2210.39 | 74.15 | 2843.7892 | 2793.03 | 7551.24 | 6792.28 | 14343.52
2009 | Large Hotel | 6A | 11345.29 | 0 | 5199.2 | 1440.21 | 1508.53 | 245.92 | 1751.31 | 1788.85 | 1035.5 | 1941.65 | 201.46 | 1.5108 | 199.9492 | 0 | 0 | 399.62 | 90.81 | 2283.21 | 72.84 | 3981.4292 | 5199.2 | 8687.85 | 9271.27 | 17959.12
2009 | Large Hotel | 6B | 11345.29 | 0 | 4477.72 | 937.23 | 1508.53 | 245.75 | 1751.31 | 1788.85 | 1035.5 | 2110.88 | 152.7 | 1.5108 | 151.1892 | 0 | 0 | 579.92 | 90.81 | 2266.39 | 72.47 | 3779.2192 | 4477.72 | 8485.11 | 8532.96 | 17018.07
2009 | Large Hotel | 7 | 11345.29 | 0 | 6759.93 | 1109.07 | 1508.53 | 245.6 | 1751.31 | 1788.85 | 1035.5 | 1995.54 | 182.14 | 1.5108 | 180.6292 | 0 | 0 | 530.27 | 90.82 | 2361.68 | 72.15 | 3815.5092 | 6759.93 | 8520.93 | 10910.47 | 19431.4
2009 | Large Hotel | 8 | 11345.29 | 0 | 10199.49 | 548.64 | 1508.53 | 244.24 | 1751.31 | 1788.85 | 1035.5 | 2101.5 | 153.77 | 1.5108 | 152.2592 | 0 | 0 | 546.9 | 90.84 | 2467.39 | 71.18 | 3349.2992 | 10199.49 | 8052.41 | 14455.73 | 22508.14
2012 | Large Hotel | 0A | 11345.29 | 0 | 1841.26 | 7917.98 | 1395.41 | 246.53 | 1751.31 | 1788.85 | 1011.27 | 1901.51 | 490.85 | 1.5108 | 489.3392 | 0 | 0 | 534.71 | 90.81 | 1754.66 | 73.89 | 10843.5392 | 1841.26 | 15414.27 | 5384.78 | 20799.05
2012 | Large Hotel | 0B | 11345.29 | 0 | 2303.41 | 7083.52 | 1395.41 | 246.57 | 1751.31 | 1788.85 | 1011.27 | 2012.59 | 438.44 | 1.5108 | 436.9292 | 0 | 0 | 564.55 | 90.82 | 1768.99 | 73.48 | 10097.5892 | 2303.41 | 14667.96 | 5861.25 | 20529.21
2012 | Large Hotel | 1A | 11345.29 | 0 | 1820.23 | 5433.91 | 1395.41 | 246.6 | 1751.31 | 1788.85 | 1011.27 | 1809.16 | 378.24 | 1.5108 | 376.7292 | 0 | 0 | 510.19 | 90.81 | 1818.89 | 73.96 | 8129.9892 | 1820.23 | 12700.85 | 5427.98 | 18128.83
2012 | Large Hotel | 1B | 11345.29 | 0 | 2194.12 | 5594.7 | 1395.41 | 246.29 | 1751.31 | 1788.85 | 1011.27 | 1993.23 | 364 | 1.5108 | 362.4892 | 0 | 0 | 566.93 | 90.82 | 1827.34 | 73.53 | 8517.3492 | 2194.12 | 13087.48 | 5810.31 | 18897.79
2012 | Large Hotel | 2A | 11345.29 | 0 | 2061.49 | 5007.67 | 1395.41 | 246.21 | 1751.31 | 1788.85 | 1011.27 | 1827.94 | 393.4 | 1.5108 | 391.8892 | 0 | 0 | 449.52 | 90.81 | 1894.08 | 73.81 | 7677.0192 | 2061.49 | 12247.34 | 5744.42 | 17991.76
2012 | Large Hotel | 2B | 11345.29 | 0 | 2104.34 | 3364.22 | 1395.41 | 246.38 | 1751.31 | 1788.85 | 1011.27 | 2042.63 | 285.6 | 1.5108 | 284.0892 | 0 | 0 | 440.49 | 90.81 | 1899.42 | 72.74 | 6131.4292 | 2104.34 | 10700.87 | 5792.61 | 16493.48
2012 | Large Hotel | 3A | 11345.29 | 0 | 2209.19 | 2949.23 | 1395.41 | 246.34 | 1751.31 | 1788.85 | 1011.27 | 1797.97 | 281.47 | 1.5108 | 279.9592 | 0 | 0 | 529.79 | 90.8 | 2024.73 | 73.66 | 5556.9492 | 2209.19 | 10127.25 | 6022.78 | 16150.03
2012 | Large Hotel | 3B | 11345.29 | 0 | 2226.37 | 2575.58 | 1395.41 | 246.33 | 1751.31 | 1788.85 | 1011.27 | 2034.48 | 236.21 | 1.5108 | 234.6992 | 0 | 0 | 563.27 | 90.8 | 1991.14 | 73.05 | 5408.0292 | 2226.37 | 9977.71 | 6006.36 | 15984.07
2012 | Large Hotel | 3C | 11345.29 | 0 | 1887.29 | 1748.6 | 1395.41 | 246.29 | 1751.31 | 1788.85 | 1011.27 | 1708.46 | 193.6 | 1.5108 | 192.0892 | 0 | 0 | 190.88 | 90.8 | 2038.79 | 74.16 | 3840.0292 | 1887.29 | 8410.78 | 5714.93 | 14125.71
2012 | Large Hotel | 4A | 11345.29 | 0 | 2107.24 | 2072.3 | 1395.41 | 245.96 | 1751.31 | 1788.85 | 1011.27 | 1749.6 | 230.71 | 1.5108 | 229.1992 | 0 | 0 | 433.68 | 90.79 | 2128.47 | 73.8 | 4484.7792 | 2107.24 | 9054.84 | 6024.56 | 15079.4
2012 | Large Hotel | 4B | 11345.29 | 0 | 2011.8 | 1797.29 | 1395.41 | 246.15 | 1751.31 | 1788.85 | 1011.27 | 2115.7 | 195.89 | 1.5108 | 194.3792 | 0 | 0 | 425.18 | 90.79 | 2098.95 | 73.18 | 4532.5492 | 2011.8 | 9102.17 | 5899.61 | 15001.78
2012 | Large Hotel | 4C | 11345.29 | 0 | 2221.04 | 845.77 | 1395.41 | 245.68 | 1751.31 | 1788.85 | 1011.27 | 1803.83 | 149.51 | 1.5108 | 147.9992 | 0 | 0 | 500.57 | 90.79 | 2160.07 | 74.18 | 3298.1692 | 2221.04 | 7868.31 | 6169.96 | 14038.27
2012 | Large Hotel | 5A | 11345.29 | 0 | 2471.4 | 1344.55 | 1395.41 | 246.04 | 1751.31 | 1788.85 | 1011.27 | 1746.29 | 184.8 | 1.5108 | 183.2892 | 0 | 0 | 519.15 | 90.79 | 2217.12 | 73.78 | 3793.2792 | 2471.4 | 8363.39 | 6477.38 | 14840.77
2012 | Large Hotel | 5B | 11345.29 | 0 | 2511.16 | 1353.92 | 1395.41 | 246.05 | 1751.31 | 1788.85 | 1011.27 | 2108.82 | 168 | 1.5108 | 166.4892 | 0 | 0 | 438.57 | 90.79 | 2192.23 | 73.2 | 4067.7992 | 2511.16 | 8637.35 | 6492.25 | 15129.6
2012 | Large Hotel | 5C | 11345.29 | 0 | 1746.43 | 548.07 | 1395.41 | 245.66 | 1751.31 | 1788.85 | 1011.27 | 1775.43 | 125.16 | 1.5108 | 123.6492 | 0 | 0 | 540.39 | 90.78 | 2210.39 | 74.38 | 2987.5392 | 1746.43 | 7557.86 | 5745.68 | 13303.54
2012 | Large Hotel | 6A | 11345.29 | 0 | 3615.73 | 1412.61 | 1395.41 | 245.92 | 1751.31 | 1788.85 | 1011.27 | 1796.49 | 200.84 | 1.5108 | 199.3292 | 0 | 0 | 414.34 | 90.8 | 2283.22 | 73.09 | 3822.7692 | 3615.73 | 8392.1 | 7687.8 | 16079.9
2012 | Large Hotel | 6B | 11345.29 | 0 | 3100.1 | 960.44 | 1395.41 | 245.75 | 1751.31 | 1788.85 | 1011.27 | 1980.84 | 155.2 | 1.5108 | 153.6892 | 0 | 0 | 470.41 | 90.8 | 2266.36 | 72.76 | 3565.3792 | 3100.1 | 8134.19 | 7155.31 | 15289.5
2012 | Large Hotel | 7 | 11345.29 | 0 | 4759.27 | 1109.94 | 1395.41 | 245.6 | 1751.31 | 1788.85 | 1011.27 | 1815.22 | 183.7 | 1.5108 | 182.1892 | 0 | 0 | 426.31 | 90.82 | 2361.64 | 72.42 | 3533.6592 | 4759.27 | 8101.99 | 8909.76 | 17011.75
2012 | Large Hotel | 8 | 11345.29 | 0 | 7627.49 | 587.46 | 1395.41 | 244.24 | 1751.31 | 1788.85 | 1011.27 | 1922.86 | 147.66 | 1.5108 | 146.1492 | 0 | 0 | 554.07 | 90.83 | 2467.31 | 71.46 | 3210.5392 | 7627.49 | 7776.58 | 11883.65 | 19660.23
2015 | Large Hotel | 0A | 11345.29 | 0 | 82.78 | 4925.65 | 767.44 | 226.98 | 1745.02 | 1788.85 | 982.92 | 567.23 | 142.62 | 1.5108 | 141.1092 | 0 | 0 | 320.93 | 90.76 | 1751.12 | 62.23 | 5954.9192 | 82.78 | 9831.78 | 3622.75 | 13454.53
2015 | Large Hotel | 0B | 11345.29 | 0 | 79.82 | 4193.08 | 767.52 | 227.02 | 1745.02 | 1788.85 | 982.92 | 556.44 | 128.44 | 1.5108 | 126.9292 | 0 | 0 | 311.26 | 90.76 | 1749.17 | 62.28 | 5187.7092 | 79.82 | 9064.76 | 3617.84 | 12682.6
2015 | Large Hotel | 1A | 11345.29 | 0 | 121.14 | 3469.18 | 768.06 | 227.05 | 1745.02 | 1788.85 | 982.92 | 563.39 | 113.71 | 1.5108 | 112.1992 | 0 | 0 | 312.98 | 90.76 | 1815.92 | 62.17 | 4457.7492 | 121.14 | 8335.24 | 3725.91 | 12061.15
2015 | Large Hotel | 1B | 11345.29 | 0 | 100.95 | 3287.85 | 767.9 | 226.76 | 1745.02 | 1788.85 | 982.92 | 551.5 | 113.42 | 1.5108 | 111.9092 | 0 | 0 | 311.29 | 90.76 | 1819.21 | 62.23 | 4262.5492 | 100.95 | 8139.65 | 3709.01 | 11848.66
2015 | Large Hotel | 2A | 11345.29 | 0 | 241.53 | 3030.27 | 767.47 | 226.69 | 1745.02 | 1788.85 | 982.92 | 565.43 | 118.74 | 1.5108 | 117.2292 | 0 | 0 | 248.87 | 90.76 | 1892.2 | 62.11 | 3961.7992 | 241.53 | 7838.27 | 3922.58 | 11760.85
2015 | Large Hotel | 2B | 11345.29 | 0 | 241.08 | 1951.62 | 767.64 | 226.85 | 1745.02 | 1788.85 | 982.92 | 550.97 | 83.45 | 1.5108 | 81.9392 | 0 | 0 | 207.49 | 90.75 | 1896.92 | 61.41 | 2792.0192 | 241.08 | 6668.12 | 3926.85 | 10594.97
2015 | Large Hotel | 3A | 11345.29 | 0 | 522.31 | 1741.65 | 767.58 | 226.81 | 1745.02 | 1788.85 | 982.92 | 558.83 | 93.9 | 1.5108 | 92.3892 | 0 | 0 | 231.57 | 90.75 | 2023.07 | 61.85 | 2624.4392 | 522.31 | 6500.88 | 4334.24 | 10835.12
2015 | Large Hotel | 3B | 11345.29 | 0 | 313.33 | 1440.79 | 767.61 | 226.8 | 1745.02 | 1788.85 | 982.92 | 551.22 | 141.55 | 1.5108 | 140.0392 | 0 | 0 | 204.93 | 90.75 | 1989.29 | 61.58 | 2336.9792 | 313.33 | 6213.16 | 4091.48 | 10304.64
2015 | Large Hotel | 3C | 11345.29 | 0 | 963.34 | 1005.13 | 767.8 | 226.76 | 1745.02 | 1788.85 | 982.92 | 560.82 | 130.74 | 1.5108 | 129.2292 | 0 | 0 | 0 | 90.76 | 2038.3 | 61.97 | 1695.1792 | 963.34 | 5571.92 | 4790.5 | 10362.42
2015 | Large Hotel | 4A | 11345.29 | 0 | 708.85 | 1236.15 | 767.03 | 226.46 | 1745.02 | 1788.85 | 982.92 | 573.44 | 85.31 | 1.5108 | 83.7992 | 0 | 0 | 246.63 | 90.75 | 2126.52 | 61.67 | 2140.0192 | 708.85 | 6015.38 | 4624.22 | 10639.6
2015 | Large Hotel | 4B | 11345.29 | 0 | 366.77 | 1009.47 | 766.95 | 226.63 | 1745.02 | 1788.85 | 982.92 | 581.91 | 129.8 | 1.5108 | 128.2892 | 0 | 0 | 197.62 | 90.74 | 2096.8 | 61.53 | 1917.2892 | 366.77 | 5792.6 | 4252.42 | 10045.02
2015 | Large Hotel | 4C | 11345.29 | 0 | 635.07 | 436.57 | 767.16 | 226.2 | 1745.02 | 1788.85 | 982.92 | 566.34 | 95.8 | 1.5108 | 94.2892 | 0 | 0 | 210.47 | 90.75 | 2157.73 | 62.07 | 1307.6692 | 635.07 | 5183.29 | 4581.66 | 9764.95
2015 | Large Hotel | 5A | 11345.29 | 0 | 1175.27 | 756.04 | 766.83 | 226.53 | 1745.02 | 1788.85 | 982.92 | 574.66 | 73.28 | 1.5108 | 71.7692 | 0 | 0 | 222.9 | 90.75 | 2214.54 | 61.55 | 1625.3692 | 1175.27 | 5500.49 | 5178.67 | 10679.16
2015 | Large Hotel | 5B | 11345.29 | 0 | 688.6 | 745.24 | 766.99 | 226.54 | 1745.02 | 1788.85 | 982.92 | 576.23 | 109.84 | 1.5108 | 108.3292 | 0 | 0 | 210.68 | 90.74 | 2189.12 | 61.41 | 1640.4792 | 688.6 | 5515.62 | 4666.57 | 10182.19
2015 | Large Hotel | 5C | 11345.29 | 0 | 719.9 | 259.16 | 767.06 | 226.18 | 1745.02 | 1788.85 | 982.92 | 576.45 | 78.34 | 1.5108 | 76.8292 | 0 | 0 | 236.83 | 90.74 | 2207.43 | 62.11 | 1149.2692 | 719.9 | 5024.82 | 4716.19 | 9741.01
2015 | Large Hotel | 6A | 11345.29 | 0 | 2050.38 | 793.69 | 766.89 | 226.43 | 1745.02 | 1788.85 | 982.92 | 577.88 | 81.32 | 1.5108 | 79.8092 | 0 | 0 | 234.5 | 90.76 | 2279.84 | 61.17 | 1685.8792 | 2050.38 | 5560.56 | 6119.07 | 11679.63
2015 | Large Hotel | 6B | 11345.29 | 0 | 1518.07 | 515.6 | 766.75 | 226.26 | 1745.02 | 1788.85 | 982.92 | 562 | 96.23 | 1.5108 | 94.7192 | 0 | 0 | 231.35 | 90.75 | 2262.81 | 61.05 | 1403.6692 | 1518.07 | 5277.93 | 5569.73 | 10847.66
2015 | Large Hotel | 7 | 11345.29 | 0 | 2977.74 | 613.1 | 766.59 | 226.12 | 1745.02 | 1788.85 | 982.92 | 585.63 | 79.7 | 1.5108 | 78.1892 | 0 | 0 | 240.9 | 90.76 | 2357.74 | 60.76 | 1517.8192 | 2977.74 | 5391.5 | 7124.34 | 12515.84
2015 | Large Hotel | 8 | 11345.29 | 0 | 5027.5 | 325.52 | 767.06 | 224.88 | 1745.02 | 1788.85 | 982.92 | 591.43 | 106.14 | 1.5108 | 104.6292 | 0 | 0 | 250.24 | 90.77 | 2462.02 | 60.38 | 1271.8192 | 5027.5 | 5144.34 | 9278.37 | 14422.71
2018 | Large Hotel | 0A | 11345.29 | 0 | 91.61 | 4843.71 | 819.17 | 163.51 | 1745.02 | 1788.85 | 973.29 | 549.02 | 142.16 | 1.5108 | 140.6492 | 0 | 0 | 311.4 | 90.76 | 1751.1 | 62.19 | 5844.7792 | 91.61 | 9700.24 | 3631.56 | 13331.8
2018 | Large Hotel | 0B | 11345.29 | 0 | 87.98 | 4164.41 | 819.24 | 163.54 | 1745.02 | 1788.85 | 973.29 | 537.44 | 128.65 | 1.5108 | 127.1392 | 0 | 0 | 304.03 | 90.76 | 1749.24 | 62.25 | 5133.0192 | 87.98 | 8988.64 | 3626.07 | 12614.71
2018 | Large Hotel | 1A | 11345.29 | 0 | 131.94 | 3424.53 | 819.73 | 163.56 | 1745.02 | 1788.85 | 973.29 | 569.41 | 114.2 | 1.5108 | 112.6892 | 0 | 0 | 305.97 | 90.76 | 1815.92 | 62.12 | 4412.5992 | 131.94 | 8268.61 | 3736.71 | 12005.32
2018 | Large Hotel | 1B | 11345.29 | 0 | 103.62 | 3271.33 | 819.59 | 163.36 | 1745.02 | 1788.85 | 973.29 | 531.84 | 113.99 | 1.5108 | 112.4792 | 0 | 0 | 304.15 | 90.76 | 1819.2 | 62.2 | 4219.7992 | 103.62 | 8075.52 | 3711.68 | 11787.2
2018 | Large Hotel | 2A | 11345.29 | 0 | 368.94 | 3006.76 | 819.19 | 163.3 | 1745.02 | 1788.85 | 973.29 | 546.52 | 120.5 | 1.5108 | 118.9892 | 0 | 0 | 227.3 | 90.76 | 1892.2 | 62.06 | 3899.5692 | 368.94 | 7754.72 | 4050 | 11804.72
2018 | Large Hotel | 2B | 11345.29 | 0 | 514.55 | 1963.35 | 819.34 | 163.42 | 1745.02 | 1788.85 | 973.29 | 522.6 | 87.12 | 1.5108 | 85.6092 | 0 | 0 | 170.72 | 90.75 | 1897 | 61.34 | 2742.2792 | 514.55 | 6596.94 | 4200.4 | 10797.34
2018 | Large Hotel | 3A | 11345.29 | 0 | 688.25 | 1748.01 | 819.29 | 163.39 | 1745.02 | 1788.85 | 973.29 | 534.16 | 95.38 | 1.5108 | 93.8692 | 0 | 0 | 196.4 | 90.76 | 2023.04 | 61.76 | 2572.4392 | 688.25 | 6427.44 | 4500.14 | 10927.58
2018 | Large Hotel | 3B | 11345.29 | 0 | 586.07 | 1448.57 | 819.32 | 163.38 | 1745.02 | 1788.85 | 973.29 | 518.67 | 77.44 | 1.5108 | 75.9292 | 0 | 0 | 165.24 | 90.75 | 1989.33 | 61.45 | 2208.4092 | 586.07 | 6063.12 | 4364.26 | 10427.38
2018 | Large Hotel | 3C | 11345.29 | 0 | 910.17 | 1039.86 | 819.49 | 163.36 | 1745.02 | 1788.85 | 973.29 | 543.77 | 74.06 | 1.5108 | 72.5492 | 0 | 0 | 0 | 90.76 | 2038.36 | 61.94 | 1656.1792 | 910.17 | 5511.54 | 4737.39 | 10248.93
2018 | Large Hotel | 4A | 11345.29 | 0 | 879.99 | 1232.65 | 818.95 | 163.14 | 1745.02 | 1788.85 | 973.29 | 548.85 | 82.68 | 1.5108 | 81.1692 | 0 | 0 | 215.39 | 90.76 | 2126.59 | 61.58 | 2078.0592 | 879.99 | 5932.3 | 4795.43 | 10727.73
2018 | Large Hotel | 4B | 11345.29 | 0 | 613.01 | 1002.49 | 818.86 | 163.26 | 1745.02 | 1788.85 | 973.29 | 534.7 | 75.05 | 1.5108 | 73.5392 | 0 | 0 | 165.44 | 90.75 | 2096.88 | 61.36 | 1776.1692 | 613.01 | 5630.22 | 4498.74 | 10128.96
2018 | Large Hotel | 4C | 11345.29 | 0 | 1006.66 | 463.23 | 819.1 | 162.95 | 1745.02 | 1788.85 | 973.29 | 536.66 | 62.84 | 1.5108 | 61.3292 | 0 | 0 | 148.5 | 90.75 | 2157.79 | 61.86 | 1209.7192 | 1006.66 | 5064.21 | 4953.31 | 10017.52
2018 | Large Hotel | 5A | 11345.29 | 0 | 1309.58 | 774.02 | 818.69 | 163.19 | 1745.02 | 1788.85 | 973.29 | 546.43 | 72.02 | 1.5108 | 70.5092 | 0 | 0 | 194.4 | 90.75 | 2214.6 | 61.48 | 1585.3592 | 1309.58 | 5439.29 | 5313.03 | 10752.32
2018 | Large Hotel | 5B | 11345.29 | 0 | 937.71 | 755.66 | 818.83 | 163.2 | 1745.02 | 1788.85 | 973.29 | 538.77 | 66.69 | 1.5108 | 65.1792 | 0 | 0 | 186.54 | 90.75 | 2189.14 | 61.3 | 1546.1492 | 937.71 | 5400.05 | 4915.7 | 10315.75
2018 | Large Hotel | 5C | 11345.29 | 0 | 1027.8 | 298.26 | 818.9 | 162.94 | 1745.02 | 1788.85 | 973.29 | 543.32 | 55.06 | 1.5108 | 53.5492 | 0 | 0 | 180.98 | 90.75 | 2207.52 | 61.89 | 1076.1092 | 1027.8 | 4930.41 | 5024.17 | 9954.58
2018 | Large Hotel | 6A | 11345.29 | 0 | 2132.55 | 819.62 | 818.67 | 163.11 | 1745.02 | 1788.85 | 973.29 | 545.57 | 64.9 | 1.5108 | 63.3892 | 0 | 0 | 205.36 | 90.76 | 2279.89 | 61.08 | 1633.9392 | 2132.55 | 5487.38 | 6201.29 | 11688.67
2018 | Large Hotel | 6B | 11345.29 | 0 | 1753.36 | 547.33 | 818.54 | 163 | 1745.02 | 1788.85 | 973.29 | 529.18 | 50.89 | 1.5108 | 49.3792 | 0 | 0 | 196.81 | 90.75 | 2262.8 | 60.96 | 1322.6992 | 1753.36 | 5175.77 | 5805.02 | 10980.79
2018 | Large Hotel | 7 | 11345.29 | 0 | 3027.62 | 650.77 | 818.39 | 162.9 | 1745.02 | 1788.85 | 973.29 | 553.13 | 61.32 | 1.5108 | 59.8092 | 0 | 0 | 214.91 | 90.77 | 2357.74 | 60.67 | 1478.6192 | 3027.62 | 5331.16 | 7174.21 | 12505.37
2018 | Large Hotel | 8 | 11345.29 | 0 | 5008.04 | 371.92 | 818.82 | 162 | 1745.02 | 1788.85 | 973.29 | 550.51 | 82.17 | 1.5108 | 80.6592 | 0 | 0 | 223.02 | 90.77 | 2462 | 60.3 | 1226.1092 | 5008.04 | 5077.82 | 9258.89 | 14336.71
2006 | Large Office | 0A | 46320.38 | 0 | 10.84 | 12805 | 5177.71 | 988 | 15213.29 | 0 | 2100.22 | 2874.06 | 1920.74 | 0.14091 | 1920.5991 | 4428.99 | 0 | 0 | 0 | 417.65 | 0 | 22028.6491 | 10.84 | 45508 | 428.49 | 45936.49
2006 | Large Office | 0B | 46320.38 | 0 | 192.98 | 10715.95 | 5177.71 | 988.19 | 15213.29 | 0 | 2100.22 | 2905.16 | 1707.37 | 0.14091 | 1707.2291 | 3597.21 | 19.17 | 0 | 0 | 416.81 | 0 | 18944.7191 | 192.98 | 42424.27 | 609.79 | 43034.06
2006 | Large Office | 1A | 46320.38 | 0 | 58.58 | 8516.58 | 5177.71 | 988.3 | 15213.29 | 0 | 2100.22 | 2820.03 | 1356.01 | 0.14091 | 1355.8691 | 3445.78 | 0 | 0 | 0 | 447.96 | 0 | 16138.2591 | 58.58 | 39617.92 | 506.55 | 40124.47
2006 | Large Office | 1B | 46320.38 | 0 | 727.28 | 9050.2 | 5177.71 | 987.06 | 15213.29 | 0 | 2100.22 | 2773.7 | 1403.11 | 0.14091 | 1402.9691 | 2988.91 | 110.88 | 0 | 0 | 449.35 | 0 | 16326.6591 | 727.28 | 39805.07 | 1176.63 | 40981.7
2006 | Large Office | 2A | 46320.38 | 0 | 1207.1 | 7903 | 5177.71 | 986.72 | 15213.29 | 0 | 2100.22 | 2503.08 | 1365.98 | 0.14091 | 1365.8391 | 2997.84 | 12.14 | 0 | 0 | 482.88 | 0 | 14781.8991 | 1207.1 | 38259.98 | 1689.98 | 39949.96
2006 | Large Office | 2B | 46320.38 | 0 | 1090.54 | 5737.94 | 5177.71 | 987.44 | 15213.29 | 0 | 2100.22 | 2761.79 | 1055.49 | 0.14091 | 1055.3491 | 1939.35 | 50.24 | 0 | 0 | 485.06 | 0 | 11544.6691 | 1090.54 | 35023.47 | 1575.6 | 36599.07
2006 | Large Office | 3A | 46320.38 | 0 | 4356.36 | 5268.2 | 5177.71 | 987.25 | 15213.29 | 0 | 2100.22 | 2463.45 | 1002.53 | 0.14091 | 1002.3891 | 1970.24 | 43.76 | 0 | 0 | 543.65 | 0 | 10748.0391 | 4356.36 | 34226.63 | 4900.02 | 39126.65
2006 | Large Office | 3B | 46320.38 | 0 | 2067.56 | 4976.77 | 5177.71 | 987.21 | 15213.29 | 0 | 2100.22 | 2697.04 | 839.68 | 0.14091 | 839.5391 | 1705.64 | 773.97 | 0 | 0 | 527.99 | 0 | 10992.9591 | 2067.56 | 34471.53 | 2595.55 | 37067.08
2006 | Large Office | 3C | 46320.38 | 0 | 890.89 | 3783.36 | 5177.71 | 987.06 | 15213.29 | 0 | 2100.22 | 2374.08 | 726.84 | 0.14091 | 726.6991 | 1566.03 | 7.98 | 0 | 0 | 550.61 | 0 | 8458.1491 | 890.89 | 31936.58 | 1441.51 | 33378.09
2006 | Large Office | 4A | 46320.38 | 0 | 7170.39 | 4594.1 | 5177.71 | 985.74 | 15213.29 | 0 | 2100.22 | 2322.95 | 996.48 | 0.14091 | 996.3391 | 1487.98 | 30.66 | 0 | 0 | 592.14 | 0 | 9432.0291 | 7170.39 | 32909.12 | 7762.53 | 40671.65
2006 | Large Office | 4B | 46320.38 | 0 | 2710.69 | 4316.98 | 5177.71 | 986.49 | 15213.29 | 0 | 2100.22 | 2828.99 | 646.72 | 0.14091 | 646.5791 | 1310.07 | 1201.72 | 0 | 0 | 578.47 | 0 | 10304.3391 | 2710.69 | 33782.19 | 3289.16 | 37071.35
2006 | Large Office | 4C | 46320.38 | 0 | 5111.31 | 2882.86 | 5177.71 | 984.61 | 15213.29 | 0 | 2100.22 | 2364.57 | 452.09 | 0.14091 | 451.9491 | 946.3 | 18.01 | 0 | 0 | 606.81 | 0 | 6663.6891 | 5111.31 | 30139.65 | 5718.12 | 35857.77
2006 | Large Office | 5A | 46320.38 | 0 | 10204.78 | 3388.12 | 5177.71 | 986.04 | 15213.29 | 0 | 2100.22 | 2318.09 | 624.37 | 0.14091 | 624.2291 | 1076.9 | 37.65 | 0 | 0 | 633.77 | 0 | 7444.9891 | 10204.78 | 30922.39 | 10838.55 | 41760.94
2006 | Large Office | 5B | 46320.38 | 0 | 5038.51 | 3905.4 | 5177.71 | 986.08 | 15213.29 | 0 | 2100.22 | 2784.74 | 551.67 | 0.14091 | 551.5291 | 1027.76 | 1331.85 | 0 | 0 | 622.02 | 0 | 9601.2791 | 5038.51 | 33078.71 | 5660.53 | 38739.24
2006 | Large Office | 5C | 46320.38 | 0 | 5707.64 | 2562.05 | 5177.71 | 984.54 | 15213.29 | 0 | 2100.22 | 2337.12 | 346.88 | 0.14091 | 346.7391 | 733.76 | 19.67 | 0 | 0 | 630.32 | 0 | 5999.3391 | 5707.64 | 29475.24 | 6337.96 | 35813.2
2006 | Large Office | 6A | 46320.38 | 0 | 13913.73 | 3479.4 | 5177.71 | 985.59 | 15213.29 | 0 | 2100.22 | 2381.07 | 593.96 | 0.14091 | 593.8191 | 1056.14 | 46.34 | 0 | 0 | 664.89 | 0 | 7556.7691 | 13913.73 | 31033.72 | 14578.63 | 45612.35
2006 | Large Office | 6B | 46320.38 | 0 | 9045.83 | 3331.38 | 5177.71 | 984.87 | 15213.29 | 0 | 2100.22 | 2568.33 | 460.23 | 0.14091 | 460.0891 | 861.36 | 915.75 | 0 | 0 | 657.03 | 0 | 8136.9091 | 9045.83 | 31613.14 | 9702.87 | 41316.01
2006 | Large Office | 7 | 46320.38 | 0 | 15921.5 | 3765.01 | 5177.71 | 984.27 | 15213.29 | 0 | 2100.22 | 2420.94 | 953.11 | 0.14091 | 952.9691 | 870.9 | 56.52 | 0 | 0 | 701.91 | 0 | 8066.3391 | 15921.5 | 31541.96 | 16623.41 | 48165.37
2006 | Large Office | 8 | 46320.38 | 0 | 22104.99 | 3269.68 | 5177.71 | 978.85 | 15213.29 | 0 | 2100.22 | 2393.44 | 744.94 | 0.14091 | 744.7991 | 576.91 | 304.46 | 0 | 0 | 752.48 | 0 | 7289.2891 | 22104.99 | 30759.48 | 22857.48 | 53616.96
2009 | Large Office | 0A | 46320.38 | 0 | 10.69 | 11401.42 | 5177.71 | 885.68 | 15213.29 | 0 | 2100.22 | 2859.31 | 1679.29 | 0.14091 | 1679.1491 | 4096.67 | 0 | 0 | 0 | 417.65 | 0 | 20036.5491 | 10.69 | 43413.59 | 428.33 | 43841.92
2009 | Large Office | 0B | 46320.38 | 0 | 141.82 | 9820.86 | 5177.71 | 885.85 | 15213.29 | 0 | 2100.22 | 2837.64 | 1526.94 | 0.14091 | 1526.7991 | 3416.58 | 17.48 | 0 | 0 | 416.86 | 0 | 17619.3591 | 141.82 | 40996.57 | 558.68 | 41555.25
2009 | Large Office | 1A | 46320.38 | 0 | 28.05 | 7884.29 | 5177.71 | 885.95 | 15213.29 | 0 | 2100.22 | 2693.61 | 1493.63 | 0.14091 | 1493.4891 | 3262.77 | 0 | 0 | 0 | 447.97 | 0 | 15334.1591 | 28.05 | 38711.46 | 476.01 | 39187.47
2009 | Large Office | 1B | 46320.38 | 0 | 501.58 | 8401.49 | 5177.71 | 884.83 | 15213.29 | 0 | 2100.22 | 2732.76 | 1279.92 | 0.14091 | 1279.7791 | 2869.97 | 105.17 | 0 | 0 | 449.34 | 0 | 15389.1691 | 501.58 | 38765.36 | 950.91 | 39716.27
2009 | Large Office | 2A | 46320.38 | 0 | 679.22 | 7105.75 | 5177.71 | 884.53 | 15213.29 | 0 | 2100.22 | 2477.41 | 1183.27 | 0.14091 | 1183.1291 | 2775.36 | 10.3 | 0 | 0 | 482.88 | 0 | 13551.9491 | 679.22 | 36927.84 | 1162.1 | 38089.94
2009 | Large Office | 2B | 46320.38 | 0 | 501.77 | 5389.05 | 5177.71 | 885.17 | 15213.29 | 0 | 2100.22 | 2746.84 | 925.67 | 0.14091 | 925.5291 | 1871.54 | 42.17 | 0 | 0 | 485.07 | 0 | 10975.1291 | 501.77 | 34351.66 | 986.84 | 35338.5
2009 | Large Office | 3A | 46320.38 | 0 | 2234.3 | 4741.58 | 5177.71 | 885 | 15213.29 | 0 | 2100.22 | 2391.3 | 867.14 | 0.14091 | 866.9991 | 1871.2 | 17.86 | 0 | 0 | 543.68 | 0 | 9888.9391 | 2234.3 | 33265.31 | 2777.98 | 36043.29
2009 | Large Office | 3B | 46320.38 | 0 | 984.62 | 4759.05 | 5177.71 | 884.97 | 15213.29 | 0 | 2100.22 | 2734.71 | 741.38 | 0.14091 | 741.2391 | 1661.73 | 767.91 | 0 | 0 | 527.99 | 0 | 10664.6391 | 984.62 | 34040.97 | 1512.61 | 35553.58
2009 | Large Office | 3C | 46320.38 | 0 | 443.32 | 3639.76 | 5177.71 | 884.83 | 15213.29 | 0 | 2100.22 | 2320.66 | 636.16 | 0.14091 | 636.0191 | 1548.27 | 6.8 | 0 | 0 | 550.61 | 0 | 8151.5091 | 443.32 | 31527.69 | 993.93 | 32521.62
2009 | Large Office | 4A | 46320.38 | 0 | 4723.48 | 4022.44 | 5177.71 | 883.65 | 15213.29 | 0 | 2100.22 | 2320.29 | 694.33 | 0.14091 | 694.1891 | 1434.65 | 25.91 | 0 | 0 | 592.06 | 0 | 8497.4791 | 4723.48 | 31872.48 | 5315.54 | 37188.02
2009 | Large Office | 4B | 46320.38 | 0 | 1625.54 | 4240.36 | 5177.71 | 884.33 | 15213.29 | 0 | 2100.22 | 2954.93 | 599.11 | 0.14091 | 598.9691 | 1305.59 | 1191.77 | 0 | 0 | 578.41 | 0 | 10291.6191 | 1625.54 | 33667.3 | 2203.95 | 35871.25
2009 | Large Office | 4C | 46320.38 | 0 | 2990.94 | 2808.1 | 5177.71 | 882.64 | 15213.29 | 0 | 2100.22 | 2391.55 | 376.77 | 0.14091 | 376.6291 | 950.31 | 15.55 | 0 | 0 | 606.82 | 0 | 6542.1391 | 2990.94 | 29916.14 | 3597.76 | 33513.9
2009 | Large Office | 5A | 46320.38 | 0 | 6973.41 | 3320.98 | 5177.71 | 883.92 | 15213.29 | 0 | 2100.22 | 2350.84 | 549.25 | 0.14091 | 549.1091 | 1066.87 | 32.38 | 0 | 0 | 633.68 | 0 | 7320.1791 | 6973.41 | 30695.45 | 7607.09 | 38302.54
2009 | Large Office | 5B | 46320.38 | 0 | 3292.76 | 3873.58 | 5177.71 | 883.96 | 15213.29 | 0 | 2100.22 | 2933.52 | 520.9 | 0.14091 | 520.7591 | 1031.34 | 1325.38 | 0 | 0 | 621.98 | 0 | 9684.5791 | 3292.76 | 33059.9 | 3914.73 | 36974.63
2009 | Large Office | 5C | 46320.38 | 0 | 3245.94 | 2517.43 | 5177.71 | 882.57 | 15213.29 | 0 | 2100.22 | 2401.39 | 290.91 | 0.14091 | 290.7691 | 740.27 | 17.16 | 0 | 0 | 630.31 | 0 | 5967.0191 | 3245.94 | 29340.95 | 3876.24 | 33217.19
2009 | Large Office | 6A | 46320.38 | 0 | 9976.1 | 3405.05 | 5177.71 | 883.52 | 15213.29 | 0 | 2100.22 | 2439.15 | 591.33 | 0.14091 | 591.1891 | 1040.11 | 39.34 | 0 | 0 | 664.79 | 0 | 7514.8391 | 9976.1 | 30889.72 | 10640.89 | 41530.61
2009 | Large Office | 6B | 46320.38 | 0 | 6259.22 | 3313.39 | 5177.71 | 882.88 | 15213.29 | 0 | 2100.22 | 2704.35 | 420.4 | 0.14091 | 420.2591 | 866.25 | 909.08 | 0 | 0 | 656.96 | 0 | 8213.3291 | 6259.22 | 31587.56 | 6916.18 | 38503.74
2009 | Large Office | 7 | 46320.38 | 0 | 10907.5 | 3712.08 | 5177.71 | 882.34 | 15213.29 | 0 | 2100.22 | 2496.1 | 880.35 | 0.14091 | 880.2091 | 870.7 | 48.28 | 0 | 0 | 701.79 | 0 | 8007.3691 | 10907.5 | 31381.06 | 11609.29 | 42990.35
2009 | Large Office | 8 | 46320.38 | 0 | 15414.84 | 3282.19 | 5177.71 | 877.47 | 15213.29 | 0 | 2100.22 | 2495.02 | 683.27 | 0.14091 | 683.1291 | 586.21 | 292.51 | 0 | 0 | 752.42 | 0 | 7339.0591 | 15414.84 | 30707.89 | 16167.27 | 46875.16
2012 | Large Office | 0A | 46320.38 | 0 | 12.92 | 8077.61 | 4294.36 | 885.68 | 15213.29 | 0 | 2044.08 | 2457.02 | 1384.24 | 0.14091 | 1384.0991 | 2807.63 | 0 | 85.48 | 0 | 417.66 | 0 | 14811.8391 | 12.92 | 37249.39 | 430.58 | 37679.97
2012 | Large Office | 0B | 46320.38 | 0 | 14.11 | 8786.44 | 4294.36 | 885.85 | 15213.29 | 0 | 2044.08 | 2476.92 | 1396.3 | 0.14091 | 1396.1591 | 2413.96 | 17.89 | 0 | 0 | 416.92 | 0 | 15091.3691 | 14.11 | 37529.08 | 431.03 | 37960.11
2012 | Large Office | 1A | 46320.38 | 0 | 16 | 6371.27 | 4294.36 | 885.95 | 15213.29 | 0 | 2044.08 | 2374.74 | 1360.13 | 0.14091 | 1359.9891 | 2372.86 | 0 | 82.32 | 0 | 447.95 | 0 | 12561.1791 | 16 | 34998.99 | 463.95 | 35462.94
2012 | Large Office | 1B | 46320.38 | 0 | 170.31 | 7623.13 | 4294.36 | 884.83 | 15213.29 | 0 | 2044.08 | 2422.01 | 1410.2 | 0.14091 | 1410.0591 | 2110.87 | 106.07 | 0 | 0 | 449.31 | 0 | 13672.1391 | 170.31 | 36108.83 | 619.62 | 36728.45
2012 | Large Office | 2A | 46320.38 | 0 | 111.79 | 5559.88 | 4294.36 | 884.53 | 15213.29 | 0 | 2044.08 | 2298.72 | 980.78 | 0.14091 | 980.6391 | 2085.85 | 4.99 | 51.01 | 0 | 482.85 | 0 | 10981.0891 | 111.79 | 33417.5 | 594.65 | 34012.15
2012 | Large Office | 2B | 46320.38 | 0 | 227.03 | 5079.53 | 4294.36 | 885.17 | 15213.29 | 0 | 2044.08 | 2529.7 | 883.93 | 0.14091 | 883.7891 | 1606.19 | 42.19 | 0 | 0 | 485.05 | 0 | 10141.3991 | 227.03 | 32578.43 | 712.08 | 33290.51
2012 | Large Office | 3A | 46320.38 | 0 | 798.59 | 4292.42 | 4294.36 | 885 | 15213.29 | 0 | 2044.08 | 2252.1 | 816.04 | 0.14091 | 815.8991 | 1526.4 | 17.83 | 20.22 | 0 | 543.66 | 0 | 8924.8691 | 798.59 | 31361.75 | 1342.24 | 32703.99
2012 | Large Office | 3B | 46320.38 | 0 | 669.36 | 4552.86 | 4294.36 | 884.97 | 15213.29 | 0 | 2044.08 | 2568.22 | 709.98 | 0.14091 | 709.8391 | 1451.29 | 768.66 | 0 | 0 | 528.01 | 0 | 10050.8691 | 669.36 | 32487.7 | 1197.37 | 33685.07
2012 | Large Office | 3C | 46320.38 | 0 | 369.12 | 3509.97 | 4294.36 | 884.83 | 15213.29 | 0 | 2044.08 | 2208.11 | 607.9 | 0.14091 | 607.7591 | 1398.76 | 6.7 | 0 | 0 | 550.62 | 0 | 7731.2991 | 369.12 | 30168.02 | 919.74 | 31087.76
2012 | Large Office | 4A | 46320.38 | 0 | 1393.4 | 3757.2 | 4294.36 | 883.65 | 15213.29 | 0 | 2044.08 | 2220.34 | 647.95 | 0.14091 | 647.8091 | 1192.56 | 25.58 | 22.55 | 0 | 592.14 | 0 | 7866.0391 | 1393.4 | 30301.55 | 1985.54 | 32287.09
2012 | Large Office | 4B | 46320.38 | 0 | 1077.71 | 4113.87 | 4294.36 | 884.33 | 15213.29 | 0 | 2044.08 | 2804.78 | 577.54 | 0.14091 | 577.3991 | 1191.97 | 1197.53 | 0 | 0 | 578.45 | 0 | 9885.5491 | 1077.71 | 32321.75 | 1656.16 | 33977.91
2012 | Large Office | 4C | 46320.38 | 0 | 2263.35 | 2759.64 | 4294.36 | 882.64 | 15213.29 | 0 | 2044.08 | 2274.07 | 364.42 | 0.14091 | 364.2791 | 899.25 | 15.24 | 0 | 0 | 606.83 | 0 | 6312.4791 | 2263.35 | 28746.98 | 2870.18 | 31617.16
2012 | Large Office | 5A | 46320.38 | 0 | 2103.1 | 3184.59 | 4294.36 | 883.92 | 15213.29 | 0 | 2044.08 | 2233.35 | 496.13 | 0.14091 | 495.9891 | 926.85 | 31.89 | 18.26 | 0 | 633.74 | 0 | 6890.9291 | 2103.1 | 29326.73 | 2736.84 | 32063.57
2012 | Large Office | 5B | 46320.38 | 0 | 2308.24 | 3772.41 | 4294.36 | 883.96 | 15213.29 | 0 | 2044.08 | 2764.34 | 496.16 | 0.14091 | 496.0191 | 968.36 | 1326.09 | 0 | 0 | 622.04 | 0 | 9327.2191 | 2308.24 | 31763.04 | 2930.27 | 34693.31
2012 | Large Office | 5C | 46320.38 | 0 | 2782.93 | 2486.74 | 4294.36 | 882.57 | 15213.29 | 0 | 2044.08 | 2290.71 | 279.21 | 0.14091 | 279.0691 | 715.94 | 16.91 | 0 | 0 | 630.35 | 0 | 5789.3691 | 2782.93 | 28223.8 | 3413.27 | 31637.07
2012 | Large Office | 6A | 46320.38 | 0 | 7824.99 | 3313.75 | 4294.36 | 883.52 | 15213.29 | 0 | 2044.08 | 2275.89 | 571.17 | 0.14091 | 571.0291 | 885.42 | 38.86 | 0 | 0 | 664.8 | 0 | 7084.9491 | 7824.99 | 29520.33 | 8489.8 | 38010.13
2012 | Large Office | 6B | 46320.38 | 0 | 4619.61 | 3248.06 | 4294.36 | 882.88 | 15213.29 | 0 | 2044.08 | 2532.83 | 398.29 | 0.14091 | 398.1491 | 820.57 | 908.49 | 0 | 0 | 656.97 | 0 | 7908.0991 | 4619.61 | 30342.85 | 5276.57 | 35619.42
2012 | Large Office | 7 | 46320.38 | 0 | 8699.02 | 3082.5 | 4294.36 | 882.34 | 15213.29 | 0 | 2044.08 | 2300.21 | 488.25 | 0.14091 | 488.1091 | 740.4 | 47.53 | 0 | 0 | 701.85 | 0 | 6658.7491 | 8699.02 | 29092.94 | 9400.88 | 38493.82
2012 | Large Office | 8 | 46320.38 | 0 | 5920.5 | 2643.97 | 4294.36 | 877.47 | 15213.29 | 0 | 2044.08 | 2291.24 | 305.57 | 0.14091 | 305.4291 | 542.35 | 288.85 | 42.05 | 0 | 752.34 | 0 | 6113.8891 | 5920.5 | 28543.23 | 6672.83 | 35216.06
2015 | Large Office | 0A | 46320.38 | 0 | 15.31 | 7354.24 | 3306.09 | 655.85 | 15213.29 | 0 | 1987.96 | 2302.58 | 1183.08 | 0.14091 | 1182.9391 | 2633.68 | 0 | 121.23 | 0 | 377.95 | 0 | 13594.6691 | 15.31 | 34758 | 393.25 | 35151.25
2015 | Large Office | 0B | 46320.38 | 0 | 18.09 | 7498.23 | 3306.72 | 655.61 | 15213.29 | 0 | 1987.96 | 2270.49 | 1156.87 | 0.14091 | 1156.7291 | 2239.62 | 18.11 | 0 | 0 | 376.08 | 0 | 13183.1791 | 18.09 | 34346.91 | 394.17 | 34741.08
2015 | Large Office | 1A | 46320.38 | 0 | 20.12 | 5918.42 | 3309.23 | 655.71 | 15213.29 | 0 | 1987.96 | 2229.94 | 946.94 | 0.14091 | 946.7991 | 2247.64 | 0 | 114.96 | 0 | 409.31 | 0 | 11457.7591 | 20.12 | 32624.09 | 429.43 | 33053.52
2015 | Large Office | 1B | 46320.38 | 0 | 39.69 | 6620.78 | 3308.84 | 654.66 | 15213.29 | 0 | 1987.96 | 2258.87 | 995.71 | 0.14091 | 995.5691 | 1978.15 | 106.41 | 0 | 0 | 410.08 | 0 | 11959.7791 | 39.69 | 33124.68 | 449.76 | 33574.44
2015 | Large Office | 2A | 46320.38 | 0 | 81.08 | 5183.55 | 3307.88 | 654.37 | 15213.29 | 0 | 1987.96 | 2165.69 | 851.87 | 0.14091 | 851.7291 | 1971.99 | 4.97 | 66.16 | 0 | 445.35 | 0 | 10244.0891 | 81.08 | 31407.74 | 526.43 | 31934.17
2015 | Large Office | 2B | 46320.38 | 0 | 97.42 | 4745.36 | 3309.68 | 654.98 | 15213.29 | 0 | 1987.96 | 2385.17 | 663.3 | 0.14091 | 663.1591 | 1539.92 | 42.22 | 0 | 0 | 447.63 | 0 | 9375.8291 | 97.42 | 30541.87 | 545.04 | 31086.91
2015 | Large Office | 3A | 46320.38 | 0 | 447.91 | 4055.64 | 3311.35 | 654.82 | 15213.29 | 0 | 1987.97 | 2168.06 | 608.59 | 0.14091 | 608.4491 | 1464.76 | 17.59 | 53.89 | 0 | 507.78 | 0 | 8368.3891 | 447.91 | 29535.95 | 955.7 | 30491.65
2015 | Large Office | 3B | 46320.38 | 0 | 233.71 | 4331.62 | 3310.04 | 654.78 | 15213.29 | 0 | 1987.96 | 2428.76 | 555.89 | 0.14091 | 555.7491 | 1397.28 | 771.07 | 0 | 0 | 491.82 | 0 | 9484.4791 | 233.71 | 30650.69 | 725.52 | 31376.21
2015 | Large Office | 3C | 46320.38 | 0 | 37.67 | 3327.67 | 3311.74 | 656.32 | 15213.29 | 0 | 1987.97 | 2086.08 | 476.66 | 0.14091 | 476.5191 | 1359.17 | 6.68 | 0 | 0 | 515.04 | 0 | 7256.1191 | 37.67 | 28425.58 | 552.71 | 28978.29
2015 | Large Office | 4A | 46320.38 | 0 | 896.27 | 3569.64 | 3311.12 | 656.92 | 15213.29 | 0 | 1987.97 | 2125.89 | 497.71 | 0.14091 | 497.5691 | 1142.31 | 25.52 | 56.48 | 0 | 557.22 | 0 | 7417.4091 | 896.27 | 28586.84 | 1453.48 | 30040.32
2015 | Large Office | 4B | 46320.38 | 0 | 514.59 | 3966.41 | 3307.25 | 654.64 | 15213.29 | 0 | 1987.96 | 2629.54 | 460.42 | 0.14091 | 460.2791 | 1140.66 | 1198.1 | 0 | 0 | 543.23 | 0 | 9394.9891 | 514.59 | 30558.28 | 1057.82 | 31616.1
2015 | Large Office | 4C | 46320.38 | 0 | 766.44 | 2661.81 | 3314.75 | 657.05 | 15213.29 | 0 | 1987.97 | 2164.15 | 298.57 | 0.14091 | 298.4291 | 873.63 | 15.23 | 0 | 0 | 572.26 | 0 | 6013.2491 | 766.44 | 27186.43 | 1338.69 | 28525.12
2015 | Large Office | 5A | 46320.38 | 0 | 1447.83 | 3067.65 | 3309.86 | 655.39 | 15213.29 | 0 | 1987.96 | 2138.65 | 393.58 | 0.14091 | 393.4391 | 900.6 | 31.8 | 47.22 | 0 | 599.21 | 0 | 6579.3591 | 1447.83 | 27746.02 | 2047.04 | 29793.06
2015 | Large Office | 5B | 46320.38 | 0 | 1362.37 | 3652.83 | 3310.34 | 656.35 | 15213.29 | 0 | 1987.96 | 2629.95 | 409.15 | 0.14091 | 409.0091 | 929.38 | 1327.34 | 0 | 0 | 587.36 | 0 | 8948.5091 | 1362.37 | 30116.58 | 1949.73 | 32066.31
2015 | Large Office | 5C | 46320.38 | 0 | 829.25 | 2439.39 | 3316.51 | 656.6 | 15213.29 | 0 | 1987.97 | 2176.98 | 231.29 | 0.14091 | 231.1491 | 698.71 | 16.65 | 0 | 0 | 595.98 | 0 | 5562.8791 | 829.25 | 26737.39 | 1425.24 | 28162.63
2015 | Large Office | 6A | 46320.38 | 0 | 2792.42 | 3136.93 | 3311.12 | 656.02 | 15213.29 | 0 | 1987.97 | 2203.37 | 423.6 | 0.14091 | 423.4591 | 848.13 | 38.84 | 52.02 | 0 | 630.45 | 0 | 6702.7491 | 2792.42 | 27871.28 | 3422.88 | 31294.16
2015 | Large Office | 6B | 46320.38 | 0 | 2719.3 | 3158.23 | 3312.4 | 655.1 | 15213.29 | 0 | 1987.97 | 2425.52 | 336.43 | 0.14091 | 336.2891 | 794.14 | 907.74 | 0 | 0 | 622.47 | 0 | 7621.9191 | 2719.3 | 28790.82 | 3341.77 | 32132.59
2015 | Large Office | 7 | 46320.38 | 0 | 2837.89 | 2938.6 | 3311.82 | 656.72 | 15213.29 | 0 | 1987.97 | 2224.26 | 418.53 | 0.14091 | 418.3891 | 715.75 | 47.84 | 57.56 | 0 | 667.73 | 0 | 6402.3991 | 2837.89 | 27572.32 | 3505.62 | 31077.94
2015 | Large Office | 8 | 46320.38 | 0 | 4833.67 | 2583.89 | 3344.95 | 663.88 | 15213.29 | 0 | 1987.99 | 2218.27 | 312.7 | 0.14091 | 312.5591 | 528.18 | 287.36 | 61.27 | 0 | 718.23 | 0 | 5991.5291 | 4833.67 | 27201.77 | 5551.9 | 32753.67
2018 | Large Office | 0A | 46320.38 | 0 | 23.28 | 6914.11 | 3037.25 | 437.72 | 15213.29 | 0 | 1960.81 | 2274.5 | 1144.33 | 0.14091 | 1144.1891 | 2634.64 | 0 | 123.89 | 0 | 377.95 | 0 | 13091.3291 | 23.28 | 33740.53 | 401.23 | 34141.76
2018 | Large Office | 0B | 46320.38 | 0 | 22.63 | 7460.52 | 3037.83 | 437.52 | 15213.29 | 0 | 1960.81 | 2241.21 | 1158.74 | 0.14091 | 1158.5991 | 2240.7 | 18.04 | 0 | 0 | 376.06 | 0 | 13119.0691 | 22.63 | 33768.65 | 398.69 | 34167.34
2018 | Large Office | 1A | 46320.38 | 0 | 26.04 | 5750.21 | 3040.13 | 437.58 | 15213.29 | 0 | 1960.81 | 2201.71 | 932.88 | 0.14091 | 932.7391 | 2219.83 | 0 | 116.86 | 0 | 409.3 | 0 | 11221.3491 | 26.04 | 31873.3 | 435.35 | 32308.65
2018 | Large Office | 1B | 46320.38 | 0 | 44.93 | 6571.62 | 3039.77 | 436.86 | 15213.29 | 0 | 1960.81 | 2228 | 994.89 | 0.14091 | 994.7491 | 1981.58 | 106.94 | 0 | 0 | 410.1 | 0 | 11882.8891 | 44.93 | 32533.75 | 455.04 | 32988.79
2018 | Large Office | 2A | 46320.38 | 0 | 56.19 | 4988.87 | 3038.88 | 436.66 | 15213.29 | 0 | 1960.81 | 2131.2 | 832.63 | 0.14091 | 832.4891 | 1963.37 | 5.04 | 62.82 | 0 | 445.38 | 0 | 9983.7891 | 56.19 | 30633.57 | 501.56 | 31135.13
2018 | Large Office | 2B | 46320.38 | 0 | 80.45 | 4725.63 | 3040.53 | 437.08 | 15213.29 | 0 | 1960.81 | 2345.18 | 664.59 | 0.14091 | 664.4491 | 1538.16 | 42.23 | 0 | 0 | 447.63 | 0 | 9315.6491 | 80.45 | 29967.49 | 528.08 | 30495.57
2018 | Large Office | 3A | 46320.38 | 0 | 330.8 | 3966.57 | 3042.06 | 436.97 | 15213.29 | 0 | 1960.81 | 2124.48 | 595.26 | 0.14091 | 595.1191 | 1455.71 | 17.75 | 47.49 | 0 | 507.75 | 0 | 8207.1191 | 330.8 | 28860.39 | 838.54 | 29698.93
2018 | Large Office | 3B | 46320.38 | 0 | 237.63 | 4313.27 | 3040.86 | 436.95 | 15213.29 | 0 | 1960.81 | 2387.41 | 553.99 | 0.14091 | 553.8491 | 1395.41 | 772.55 | 0 | 0 | 491.87 | 0 | 9422.4891 | 237.63 | 30074.54 | 729.5 | 30804.04
2018 | Large Office | 3C | 46320.38 | 0 | 37.28 | 3305.24 | 3042.42 | 438.16 | 15213.29 | 0 | 1960.81 | 2049.21 | 474.23 | 0.14091 | 474.0891 | 1356.55 | 6.66 | 0 | 0 | 515.03 | 0 | 7191.7491 | 37.28 | 27846.57 | 552.31 | 28398.88
2018 | Large Office | 4A | 46320.38 | 0 | 707.28 | 3463.52 | 3042.73 | 438.74 | 15213.29 | 0 | 1960.81 | 2048 | 478.16 | 0.14091 | 478.0191 | 1132.19 | 25.4 | 49.79 | 0 | 557.21 | 0 | 7196.9191 | 707.28 | 27852.63 | 1264.49 | 29117.12
2018 | Large Office | 4B | 46320.38 | 0 | 551.06 | 3927.38 | 3039.05 | 436.89 | 15213.29 | 0 | 1960.81 | 2541.13 | 448.82 | 0.14091 | 448.6791 | 1137.03 | 1198.4 | 0 | 0 | 543.25 | 0 | 9252.6191 | 551.06 | 29902.81 | 1094.31 | 30997.12
2018 | Large Office | 4C | 46320.38 | 0 | 722.38 | 2641.12 | 3046.43 | 438.92 | 15213.29 | 0 | 1960.81 | 2068.94 | 285.78 | 0.14091 | 285.6391 | 870.36 | 15.07 | 0 | 0 | 572.27 | 0 | 5881.1291 | 722.38 | 26540.71 | 1294.64 | 27835.35
2018 | Large Office | 5A | 46320.38 | 0 | 1162.13 | 3042.29 | 3041.16 | 437.51 | 15213.29 | 0 | 1960.81 | 2066.85 | 384.56 | 0.14091 | 384.4191 | 897.87 | 31.73 | 39.97 | 0 | 599.18 | 0 | 6463.1291 | 1162.13 | 27116.05 | 1761.31 | 28877.36
2018 | Large Office | 5B | 46320.38 | 0 | 1406.84 | 3600.55 | 3041.51 | 438.26 | 15213.29 | 0 | 1960.81 | 2549.08 | 396.48 | 0.14091 | 396.3391 | 928.61 | 1328.03 | 0 | 0 | 587.35 | 0 | 8802.6091 | 1406.84 | 29456.62 | 1994.19 | 31450.81
2018 | Large Office | 5C | 46320.38 | 0 | 818.75 | 2432.4 | 3047.33 | 438.58 | 15213.29 | 0 | 1960.81 | 2093.18 | 221.43 | 0.14091 | 221.2891 | 697.66 | 16.41 | 0 | 0 | 596.01 | 0 | 5460.9391 | 818.75 | 26121.09 | 1414.76 | 27535.85
2018 | Large Office | 6A | 46320.38 | 0 | 2181.33 | 3118.7 | 3041.84 | 438.04 | 15213.29 | 0 | 1960.81 | 2137.6 | 407.21 | 0.14091 | 407.0691 | 846.78 | 38.64 | 46.11 | 0 | 630.45 | 0 | 6594.8991 | 2181.33 | 27249.03 | 2811.78 | 30060.81
2018 | Large Office | 6B | 46320.38 | 0 | 2669.88 | 3131.43 | 3043.01 | 437.38 | 15213.29 | 0 | 1960.81 | 2355.33 | 318.07 | 0.14091 | 317.9291 | 794.19 | 908.16 | 0 | 0 | 622.47 | 0 | 7507.0391 | 2669.88 | 28161.67 | 3292.35 | 31454.02
2018 | Large Office | 7 | 46320.38 | 0 | 2002.12 | 2921.74 | 3042.47 | 438.69 | 15213.29 | 0 | 1960.81 | 2149.68 | 388.12 | 0.14091 | 387.9791 | 714.34 | 47.52 | 52.27 | 0 | 667.77 | 0 | 6273.5291 | 2002.12 | 26928.94 | 2669.89 | 29598.83
2018 | Large Office | 8 | 46320.38 | 0 | 3334.62 | 2577.49 | 3072.76 | 444.73 | 15213.29 | 0 | 1960.83 | 2131.19 | 271.75 | 0.14091 | 271.6091 | 528.58 | 287.13 | 57.09 | 0 | 718.22 | 0 | 5853.0891 | 3334.62 | 26544.84 | 4052.84 | 30597.68
2006 | Medium Office | 0A | 4982.19 | 0.01 | 0 | 1581.1 | 562.72 | 226.37 | 816.24 | 0 | 33.79 | 201.88 | 0.15 | 0.15 | 0 | 0 | 0 | 0 | 0 | 67.13 | 0 | 1782.99 | 0 | 3422.26 | 67.13 | 3489.39
2006 | Medium Office | 0B | 4982.19 | 10.1 | 0 | 1401.5 | 562.72 | 226.42 | 816.24 | 0 | 33.79 | 170.75 | 0.15 | 0.15 | 0 | 0 | 0 | 0 | 0 | 67.6 | 0 | 1582.35 | 0 | 3221.67 | 67.6 | 3289.27
2006 | Medium Office | 1A | 4982.19 | 1.24 | 0 | 1018.23 | 562.72 | 226.44 | 816.24 | 0 | 33.79 | 158.07 | 0.15 | 0.15 | 0 | 0 | 0 | 0 | 0 | 70.14 | 0 | 1177.54 | 0 | 2816.88 | 70.14 | 2887.02
2006 | Medium Office | 1B | 4982.19 | 47.35 | 6.16 | 1119 | 562.72 | 226.16 | 816.24 | 0 | 33.79 | 155.41 | 0.15 | 0.15 | 0 | 0 | 0 | 0 | 0 | 70.39 | 0 | 1321.76 | 6.16 | 2960.81 | 76.55 | 3037.36
2006 | Medium Office | 2A | 4982.19 | 50.39 | 27.87 | 896.19 | 562.72 | 226.08 | 816.24 | 0 | 33.79 | 132.25 | 0.15 | 0.15 | 0 | 0 | 0 | 0 | 0 | 73.65 | 0 | 1078.83 | 27.87 | 2717.81 | 101.52 | 2819.33
2006 | Medium Office | 2B | 4982.19 | 72.76 | 6.64 | 629.76 | 562.72 | 226.24 | 816.24 | 0 | 33.79 | 147.21 | 0.15 | 0.15 | 0 | 0 | 0 | 0 | 0 | 73.84 | 0 | 849.73 | 6.64 | 2488.87 | 80.47 | 2569.34
2006 | Medium Office | 3A | 4982.19 | 207.12 | 195.51 | 502.64 | 562.72 | 226.2 | 816.24 | 0 | 33.79 | 109.84 | 0.15 | 0.15 | 0 | 0 | 0 | 0 | 0 | 80.01 | 0 | 819.6 | 195.51 | 2458.71 | 275.52 | 2734.23
2006 | Medium Office | 3B | 4982.19 | 124.32 | 36.06 | 430.75 | 562.72 | 226.19 | 816.24 | 0 | 33.79 | 128.69 | 0.15 | 0.15 | 0 | 0 | 0 | 0 | 0 | 78.36 | 0 | 683.76 | 36.06 | 2322.85 | 114.42 | 2437.27
2006 | Medium Office | 3C | 4982.19 | 59.43 | 12.66 | 293.62 | 562.72 | 226.16 | 816.24 | 0 | 33.79 | 94.94 | 0.15 | 0.15 | 0 | 0 | 0 | 0 | 0 | 80.53 | 0 | 447.99 | 12.66 | 2087.05 | 93.19 | 2180.24
2006 | Medium Office | 4A | 4982.19 | 383.46 | 343.91 | 372.8 | 562.72 | 225.86 | 816.24 | 0 | 33.79 | 104.65 | 0.15 | 0.15 | 0 | 0 | 0 | 0 | 0 | 85.16 | 0 | 860.91 | 343.91 | 2499.67 | 429.06 | 2928.73
2006 | Medium Office | 4B | 4982.19 | 198.58 | 78.69 | 306.25 | 562.72 | 226.03 | 816.24 | 0 | 33.79 | 132.32 | 0.15 | 0.15 | 0 | 0 | 0 | 0 | 0 | 83.63 | 0 | 637.15 | 78.69 | 2276.07 | 162.32 | 2438.39
2006 | Medium Office | 4C | 4982.19 | 285.23 | 261.64 | 122.72 | 562.72 | 225.6 | 816.24 | 0 | 33.79 | 91.13 | 0.15 | 0.15 | 0 | 0 | 0 | 0 | 0 | 86.76 | 0 | 499.08 | 261.64 | 2137.58 | 348.4 | 2485.98
2006 | Medium Office | 5A | 4982.19 | 469.98 | 620.09 | 203.28 | 562.72 | 225.93 | 816.24 | 0 | 33.79 | 96.59 | 0.15 | 0.15 | 0 | 0 | 0 | 0 | 0 | 89.72 | 0 | 769.85 | 620.09 | 2408.67 | 709.81 | 3118.48
2006 | Medium Office | 5B | 4982.19 | 297.18 | 226.13 | 222.89 | 562.72 | 225.93 | 816.24 | 0 | 33.79 | 122.11 | 0.15 | 0.15 | 0 | 0 | 0 | 0 | 0 | 88.36 | 0 | 642.18 | 226.13 | 2281.01 | 314.49 | 2595.5
2006 | Medium Office | 5C | 4982.19 | 297.42 | 409.69 | 77.48 | 562.72 | 225.58 | 816.24 | 0 | 33.79 | 90.07 | 0.15 | 0.15 | 0 | 0 | 0 | 0 | 0 | 89.35 | 0 | 464.97 | 409.69 | 2103.45 | 499.04 | 2602.49
2006 | Medium Office | 6A | 4982.19 | 674.84 | 816.99 | 221.84 | 562.72 | 225.82 | 816.24 | 0 | 33.79 | 102.81 | 0.15 | 0.15 | 0 | 0 | 0 | 0 | 0 | 93.11 | 0 | 999.49 | 816.99 | 2638.21 | 910.1 | 3548.31
2006 | Medium Office | 6B | 4982.19 | 510.42 | 482.86 | 143.61 | 562.72 | 225.66 | 816.24 | 0 | 33.79 | 108.33 | 0.15 | 0.15 | 0 | 0 | 0 | 0 | 0 | 92.21 | 0 | 762.36 | 482.86 | 2400.92 | 575.07 | 2975.99
2006 | Medium Office | 7 | 4982.19 | 674.9 | 1073.83 | 218.88 | 562.72 | 225.52 | 816.24 | 0 | 33.79 | 104.42 | 0.15 | 0.15 | 0 | 0 | 0 | 0 | 0 | 97.15 | 0 | 998.2 | 1073.83 | 2636.62 | 1170.98 | 3807.6
2006 | Medium Office | 8 | 4982.19 | 946.01 | 1550.71 | 143.95 | 562.72 | 224.28 | 816.24 | 0 | 33.79 | 108.07 | 0.15 | 0.15 | 0 | 0 | 0 | 0 | 0 | 102.69 | 0 | 1198.03 | 1550.71 | 2835.2 | 1653.4 | 4488.6
2009 | Medium Office | 0A | 4982.19 | 0 | 0 | 1398.71 | 562.72 | 124.66 | 816.24 | 0 | 33.79 | 166.22 | 0.15 | 0.15 | 0 | 0 | 0 | 0 | 0 | 67.14 | 0 | 1564.93 | 0 | 3102.49 | 67.14 | 3169.63
2009 | Medium Office | 0B | 4982.19 | 6.47 | 0 | 1273.58 | 562.72 | 124.68 | 816.24 | 0 | 33.79 | 146.04 | 0.15 | 0.15 | 0 | 0 | 0 | 0 | 0 | 67.6 | 0 | 1426.09 | 0 | 2963.67 | 67.6 | 3031.27
2009 | Medium Office | 1A | 4982.19 | 0.57 | 0 | 929.54 | 562.72 | 124.7 | 816.24 | 0 | 33.79 | 140.67 | 0.15 | 0.15 | 0 | 0 | 0 | 0 | 0 | 70.15 | 0 | 1070.78 | 0 | 2608.38 | 70.15 | 2678.53
2009 | Medium Office | 1B | 4982.19 | 29.62 | 4.45 | 1021.23 | 562.72 | 124.54 | 816.24 | 0 | 33.79 | 137.72 | 0.15 | 0.15 | 0 | 0 | 0 | 0 | 0 | 70.39 | 0 | 1188.57 | 4.45 | 2726.01 | 74.83 | 2800.84
2009 | Medium Office | 2A | 4982.19 | 25.5 | 26.57 | 807.54 | 562.72 | 124.5 | 816.24 | 0 | 33.79 | 118.24 | 0.15 | 0.15 | 0 | 0 | 0 | 0 | 0 | 73.65 | 0 | 951.28 | 26.57 | 2488.68 | 100.21 | 2588.89
2009 | Medium Office | 2B | 4982.19 | 38.09 | 7.56 | 586.71 | 562.72 | 124.59 | 816.24 | 0 | 33.79 | 132.23 | 0.15 | 0.15 | 0 | 0 | 0 | 0 | 0 | 73.83 | 0 | 757.03 | 7.56 | 2294.52 | 81.4 | 2375.92
2009 | Medium Office | 3A | 4982.19 | 107.7 | 120.93 | 421.39 | 562.72 | 124.56 | 816.24 | 0 | 33.79 | 98.87 | 0.15 | 0.15 | 0 | 0 | 0 | 0 | 0 | 79.97 | 0 | 627.96 | 120.93 | 2165.42 | 200.91 | 2366.33
2009 | Medium Office | 3B | 4982.19 | 57.38 | 36.38 | 400.1 | 562.72 | 124.56 | 816.24 | 0 | 33.79 | 117.12 | 0.15 | 0.15 | 0 | 0 | 0 | 0 | 0 | 78.33 | 0 | 574.6 | 36.38 | 2112.06 | 114.71 | 2226.77
2009 | Medium Office | 3C | 4982.19 | 18.93 | 16.53 | 260.25 | 562.72 | 124.54 | 816.24 | 0 | 33.79 | 87.91 | 0.15 | 0.15 | 0 | 0 | 0 | 0 | 0 | 80.49 | 0 | 367.09 | 16.53 | 1904.53 | 97.02 | 2001.55
2009 | Medium Office | 4A | 4982.19 | 195.36 | 298.51 | 298.47 | 562.72 | 124.37 | 816.24 | 0 | 33.79 | 93.81 | 0.15 | 0.15 | 0 | 0 | 0 | 0 | 0 | 85.1 | 0 | 587.64 | 298.51 | 2124.91 | 383.61 | 2508.52
2009 | Medium Office | 4B | 4982.19 | 85.08 | 72.85 | 283.65 | 562.72 | 124.47 | 816.24 | 0 | 33.79 | 126.04 | 0.15 | 0.15 | 0 | 0 | 0 | 0 | 0 | 83.6 | 0 | 494.77 | 72.85 | 2032.14 | 156.44 | 2188.58
2009 | Medium Office | 4C | 4982.19 | 153.38 | 193.65 | 105.62 | 562.72 | 124.23 | 816.24 | 0 | 33.79 | 88.68 | 0.15 | 0.15 | 0 | 0 | 0 | 0 | 0 | 86.73 | 0 | 347.68 | 193.65 | 1884.8 | 280.38 | 2165.18
2009 | Medium Office | 5A | 4982.19 | 300.87 | 491.57 | 184.76 | 562.72 | 124.41 | 816.24 | 0 | 33.79 | 88.76 | 0.15 | 0.15 | 0 | 0 | 0 | 0 | 0 | 89.63 | 0 | 574.39 | 491.57 | 2111.71 | 581.2 | 2692.91
2009 | Medium Office | 5B | 4982.19 | 179.89 | 187.12 | 209.8 | 562.72 | 124.42 | 816.24 | 0 | 33.79 | 116.76 | 0.15 | 0.15 | 0 | 0 | 0 | 0 | 0 | 88.31 | 0 | 506.45 | 187.12 | 2043.76 | 275.43 | 2319.19
2009 | Medium Office | 5C | 4982.19 | 138.74 | 293.39 | 61.74 | 562.72 | 124.22 | 816.24 | 0 | 33.79 | 87.18 | 0.15 | 0.15 | 0 | 0 | 0 | 0 | 0 | 89.28 | 0 | 287.66 | 293.39 | 1824.77 | 382.68 | 2207.45
2009 | Medium Office | 6A | 4982.19 | 465.11 | 660.93 | 203.83 | 562.72 | 124.36 | 816.24 | 0 | 33.79 | 95.13 | 0.15 | 0.15 | 0 | 0 | 0 | 0 | 0 | 93.03 | 0 | 764.07 | 660.93 | 2301.32 | 753.95 | 3055.27
2009 | Medium Office | 6B | 4982.19 | 330.89 | 385.98 | 134.79 | 562.72 | 124.27 | 816.24 | 0 | 33.79 | 104.27 | 0.15 | 0.15 | 0 | 0 | 0 | 0 | 0 | 92.16 | 0 | 569.95 | 385.98 | 2107.11 | 478.13 | 2585.24
2009 | Medium Office | 7 | 4982.19 | 456.16 | 828.99 | 209.17 | 562.72 | 124.19 | 816.24 | 0 | 33.79 | 99.67 | 0.15 | 0.15 | 0 | 0 | 0 | 0 | 0 | 97.06 | 0 | 765 | 828.99 | 2302.1 | 926.05 | 3228.15
2009 | Medium Office | 8 | 4982.19 | 672.4 | 1215.81 | 140.44 | 562.72 | 123.5 | 816.24 | 0 | 33.79 | 103.49 | 0.15 | 0.15 | 0 | 0 | 0 | 0 | 0 | 102.57 | 0 | 916.33 | 1215.81 | 2452.74 | 1318.38 | 3771.12
2012 | Medium Office | 0A | 4982.19 | 0 | 0 | 1096.58 | 303.6 | 124.66 | 816.24 | 0 | 19.13 | 125.29 | 0.15 | 0.15 | 0 | 0 | 0 | 19.42 | 0 | 67.13 | 0 | 1241.29 | 0 | 2505.07 | 67.13 | 2572.2
2012 | Medium Office | 0B | 4982.19 | 0.59 | 0.01 | 1020.38 | 305.95 | 124.68 | 816.24 | 0 | 19.13 | 118.34 | 0.15 | 0.15 | 0 | 0 | 0 | 0 | 0 | 67.6 | 0 | 1139.31 | 0.01 | 2405.47 | 67.61 | 2473.08
2012 | Medium Office | 1A | 4982.19 | 0.01 | 0 | 697.24 | 308.92 | 124.7 | 816.24 | 0 | 19.14 | 106.47 | 0.15 | 0.15 | 0 | 0 | 0 | 37.85 | 0 | 70.1 | 0 | 841.57 | 0 | 2110.71 | 70.1 | 2180.81
2012 | Medium Office | 1B | 4982.19 | 3.53 | 11.3 | 817.5 | 309.1 | 124.54 | 816.24 | 0 | 19.14 | 107.24 | 0.15 | 0.15 | 0 | 0 | 0 | 0 | 0 | 70.36 | 0 | 928.27 | 11.3 | 2197.44 | 81.66 | 2279.1
2012 | Medium Office | 2A | 4982.19 | 7.1 | 5.97 | 571.57 | 310.07 | 124.5 | 816.24 | 0 | 19.14 | 93.29 | 0.15 | 0.15 | 0 | 0 | 0 | 25.34 | 0 | 73.6 | 0 | 697.3 | 5.97 | 1967.39 | 79.58 | 2046.97
2012 | Medium Office | 2B | 4982.19 | 9.98 | 15.46 | 472.22 | 312.03 | 124.59 | 816.24 | 0 | 19.14 | 106.56 | 0.15 | 0.15 | 0 | 0 | 0 | 0 | 0 | 73.81 | 0 | 588.76 | 15.46 | 1860.9 | 89.28 | 1950.18
2012 | Medium Office | 3A | 4982.19 | 66.59 | 116.48 | 347.22 | 315.01 | 124.56 | 816.24 | 0 | 19.15 | 79.54 | 0.15 | 0.15 | 0 | 0 | 0 | 11.08 | 0 | 79.92 | 0 | 504.43 | 116.48 | 1779.55 | 196.4 | 1975.95
2012 | Medium Office | 3B | 4982.19 | 24.8 | 62.42 | 325.39 | 311 | 124.56 | 816.24 | 0 | 19.14 | 96.6 | 0.15 | 0.15 | 0 | 0 | 0 | 0 | 0 | 78.27 | 0 | 446.79 | 62.42 | 1717.88 | 140.69 | 1858.57
2012 | Medium Office | 3C | 4982.19 | 7.66 | 47.71 | 210.45 | 311.69 | 124.54 | 816.24 | 0 | 19.14 | 72.57 | 0.15 | 0.15 | 0 | 0 | 0 | 0 | 0 | 80.47 | 0 | 290.68 | 47.71 | 1562.45 | 128.18 | 1690.63
2012 | Medium Office | 4A | 4982.19 | 104.28 | 264.6 | 252.58 | 309.45 | 124.37 | 816.24 | 0 | 19.14 | 79.03 | 0.15 | 0.15 | 0 | 0 | 0 | 11.89 | 0 | 85.07 | 0 | 447.78 | 264.6 | 1717.14 | 349.67 | 2066.81
2012 | Medium Office | 4B | 4982.19 | 33.19 | 108.2 | 238.74 | 304.04 | 124.47 | 816.24 | 0 | 19.13 | 108.31 | 0.15 | 0.15 | 0 | 0 | 0 | 0 | 0 | 83.57 | 0 | 380.24 | 108.2 | 1644.27 | 191.76 | 1836.03
2012 | Medium Office | 4C | 4982.19 | 81.98 | 347.6 | 89.1 | 315.51 | 124.23 | 816.24 | 0 | 19.15 | 75.77 | 0.15 | 0.15 | 0 | 0 | 0 | 0 | 0 | 86.72 | 0 | 246.85 | 347.6 | 1522.14 | 434.32 | 1956.46
2012 | Medium Office | 5A | 4982.19 | 187.99 | 230.88 | 153.1 | 309.4 | 124.41 | 816.24 | 0 | 19.14 | 73.86 | 0.15 | 0.15 | 0 | 0 | 0 | 20.95 | 0 | 89.62 | 0 | 435.9 | 230.88 | 1705.24 | 320.5 | 2025.74
2012 | Medium Office | 5B | 4982.19 | 98.95 | 253.13 | 177.12 | 307.64 | 124.42 | 816.24 | 0 | 19.14 | 98.71 | 0.15 | 0.15 | 0 | 0 | 0 | 0 | 0 | 88.29 | 0 | 374.78 | 253.13 | 1642.36 | 341.42 | 1983.78
2012 | Medium Office | 5C | 4982.19 | 100.13 | 538.65 | 51.56 | 315.9 | 124.22 | 816.24 | 0 | 19.15 | 79.12 | 0.15 | 0.15 | 0 | 0 | 0 | 0 | 0 | 89.3 | 0 | 230.81 | 538.65 | 1506.49 | 627.95 | 2134.44
2012 | Medium Office | 6A | 4982.19 | 285.95 | 590.66 | 169.99 | 310.4 | 124.36 | 816.24 | 0 | 19.14 | 78.02 | 0.15 | 0.15 | 0 | 0 | 0 | 10.28 | 0 | 92.98 | 0 | 544.24 | 590.66 | 1814.52 | 683.64 | 2498.16
2012 | Medium Office | 6B | 4982.19 | 186.45 | 508.3 | 112.99 | 310.7 | 124.27 | 816.24 | 0 | 19.14 | 86.91 | 0.15 | 0.15 | 0 | 0 | 0 | 0 | 0 | 92.11 | 0 | 386.35 | 508.3 | 1656.85 | 600.42 | 2257.27
2012 | Medium Office | 7 | 4982.19 | 271.4 | 512.08 | 133.37 | 309.86 | 124.19 | 816.24 | 0 | 19.14 | 82.22 | 0.15 | 0.15 | 0 | 0 | 0 | 20.59 | 0 | 97.04 | 0 | 507.58 | 512.08 | 1777.16 | 609.11 | 2386.27
2012 | Medium Office | 8 | 4982.19 | 393.09 | 815.98 | 55.46 | 335.66 | 123.5 | 816.24 | 0 | 19.2 | 86.25 | 0.15 | 0.15 | 0 | 0 | 0 | 21.42 | 0 | 102.54 | 0 | 556.22 | 815.98 | 1850.98 | 918.52 | 2769.5
2015 | Medium Office | 0A | 4982.19 | 0 | 0 | 932.88 | 331.32 | 102.09 | 806.67 | 0 | 18.87 | 118.71 | 0.02 | 0.15 | -0.13 | 0 | 0 | 17.17 | 0 | 54.53 | 0 | 1068.63 | 0 | 2327.74 | 54.53 | 2382.27
2015 | Medium Office | 0B | 4982.19 | 0.6 | 0 | 885.83 | 331.4 | 102.07 | 806.67 | 0 | 18.87 | 108.08 | 0.02 | 0.15 | -0.13 | 0 | 0 | 0 | 0 | 54.46 | 0 | 994.38 | 0 | 2253.55 | 54.46 | 2308.01
2015 | Medium Office | 1A | 4982.19 | 0.01 | 0 | 656.42 | 331.78 | 102.08 | 806.67 | 0 | 18.87 | 102.5 | 0.02 | 0.15 | -0.13 | 0 | 0 | 16.76 | 0 | 58.14 | 0 | 775.56 | 0 | 2035.11 | 58.14 | 2093.25
2015 | Medium Office | 1B | 4982.19 | 3.43 | 1.23 | 725.69 | 331.71 | 101.93 | 806.67 | 0 | 18.87 | 102.31 | 0.02 | 0.15 | -0.13 | 0 | 0 | 0 | 0 | 58.35 | 0 | 831.3 | 1.23 | 2090.63 | 59.58 | 2150.21
2015 | Medium Office | 2A | 4982.19 | 5.54 | 3.86 | 551.75 | 331.54 | 101.89 | 806.67 | 0 | 18.87 | 90.32 | 0.02 | 0.15 | -0.13 | 0 | 0 | 11.07 | 0 | 62.34 | 0 | 658.55 | 3.86 | 1917.67 | 66.19 | 1983.86
2015 | Medium Office | 2B | 4982.19 | 10.07 | 4.03 | 452.95 | 331.8 | 101.98 | 806.67 | 0 | 18.88 | 101.7 | 0.02 | 0.15 | -0.13 | 0 | 0 | 0 | 0 | 62.62 | 0 | 564.59 | 4.03 | 1824.07 | 66.65 | 1890.72
2015 | Medium Office | 3A | 4982.19 | 52.23 | 39.39 | 323.96 | 332.04 | 101.95 | 806.67 | 0 | 18.88 | 78.9 | 0.02 | 0.15 | -0.13 | 0 | 0 | 9.62 | 0 | 69.6 | 0 | 464.58 | 39.39 | 1724.27 | 108.99 | 1833.26
2015 | Medium Office | 3B | 4982.19 | 18.82 | 20.52 | 316.54 | 331.87 | 101.95 | 806.67 | 0 | 18.88 | 93.29 | 0.02 | 0.15 | -0.13 | 0 | 0 | 0 | 0 | 67.74 | 0 | 428.52 | 20.52 | 1688.04 | 88.26 | 1776.3
2015 | Medium Office | 3C | 4982.19 | 6.24 | 2.22 | 211.71 | 332.17 | 102.12 | 806.67 | 0 | 18.88 | 70.73 | 0.02 | 0.15 | -0.13 | 0 | 0 | 0 | 0 | 70.41 | 0 | 288.55 | 2.22 | 1548.54 | 72.62 | 1621.16
2015 | Medium Office | 4A | 4982.19 | 106.09 | 111.34 | 236.63 | 332.09 | 102.16 | 806.67 | 0 | 18.88 | 79.42 | 0.02 | 0.15 | -0.13 | 0 | 0 | 0 | 0 | 75.39 | 0 | 422.01 | 111.34 | 1681.95 | 186.73 | 1868.68
2015 | Medium Office | 4B | 4982.19 | 31.19 | 35.24 | 234.56 | 331.48 | 101.91 | 806.67 | 0 | 18.87 | 104.1 | 0.02 | 0.15 | -0.13 | 0 | 0 | 0 | 0 | 73.7 | 0 | 369.72 | 35.24 | 1628.81 | 108.94 | 1737.75
2015 | Medium Office | 4C | 4982.19 | 86.94 | 47.94 | 89.81 | 332.62 | 102.14 | 806.67 | 0 | 18.88 | 74.26 | 0.02 | 0.15 | -0.13 | 0 | 0 | 0 | 0 | 77.13 | 0 | 250.88 | 47.94 | 1511.33 | 125.07 | 1636.4
2015 | Medium Office | 5A | 4982.19 | 190.05 | 217.8 | 153.24 | 331.88 | 101.99 | 806.67 | 0 | 18.88 | 76.29 | 0.02 | 0.15 | -0.13 | 0 | 0 | 0 | 0 | 80.3 | 0 | 419.45 | 217.8 | 1679.02 | 298.1 | 1977.12
2015 | Medium Office | 5B | 4982.19 | 93.44 | 108.35 | 174.58 | 331.95 | 102.1 | 806.67 | 0 | 18.88 | 96.2 | 0.02 | 0.15 | -0.13 | 0 | 0 | 0 | 0 | 78.88 | 0 | 364.09 | 108.35 | 1623.83 | 187.24 | 1811.07
2015 | Medium Office | 5C | 4982.19 | 85.37 | 66.67 | 51.53 | 332.91 | 102.09 | 806.67 | 0 | 18.88 | 74.92 | 0.02 | 0.15 | -0.13 | 0 | 0 | 0 | 0 | 79.89 | 0 | 211.69 | 66.67 | 1472.38 | 146.56 | 1618.94
2015 | Medium Office | 6A | 4982.19 | 292.24 | 348.76 | 167.47 | 332.07 | 102.05 | 806.67 | 0 | 18.88 | 80.66 | 0.02 | 0.15 | -0.13 | 0 | 0 | 0 | 0 | 83.98 | 0 | 540.24 | 348.76 | 1800.05 | 432.74 | 2232.79
2015 | Medium Office | 6B | 4982.19 | 193.41 | 217.38 | 112.52 | 332.27 | 101.92 | 806.67 | 0 | 18.88 | 88.49 | 0.02 | 0.15 | -0.13 | 0 | 0 | 0 | 0 | 83.01 | 0 | 394.29 | 217.38 | 1654.18 | 300.39 | 1954.57
2015 | Medium Office | 7 | 4982.19 | 284.13 | 157.08 | 131.1 | 332.19 | 102.09 | 806.67 | 0 | 18.88 | 85.25 | 0.02 | 0.15 | -0.13 | 0 | 0 | 25.73 | 0 | 88.29 | 0 | 526.08 | 157.08 | 1786.06 | 245.37 | 2031.43
2015 | Medium Office | 8 | 4982.19 | 425.55 | 336.33 | 58.32 | 337.28 | 102.77 | 806.67 | 0 | 18.89 | 89.92 | 0.02 | 0.15 | -0.13 | 0 | 0 | 26.29 | 0 | 94.17 | 0 | 599.95 | 336.33 | 1865.7 | 430.5 | 2296.2
2018 | Medium Office | 0A | 4982.19 | 0 | 0 | 899.09 | 307.81 | 66.17 | 806.67 | 0 | 13.01 | 118.51 | 0.02 | 0.15 | -0.13 | 0 | 0 | 17.36 | 0 | 54.52 | 0 | 1034.83 | 0 | 2228.64 | 54.52 | 2283.16
2018 | Medium Office | 0B | 4982.19 | 0.41 | 0 | 880.47 | 307.88 | 66.16 | 806.67 | 0 | 13.01 | 107.25 | 0.02 | 0.15 | -0.13 | 0 | 0 | 0 | 0 | 54.45 | 0 | 988 | 0 | 2181.87 | 54.45 | 2236.32
2018 | Medium Office | 1A | 4982.19 | 0.01 | 0 | 639.64 | 308.23 | 66.17 | 806.67 | 0 | 13.01 | 102.03 | 0.02 | 0.15 | -0.13 | 0 | 0 | 16.92 | 0 | 58.11 | 0 | 758.47 | 0 | 1952.69 | 58.11 | 2010.8
2018 | Medium Office | 1B | 4982.19 | 2.04 | 1.6 | 718.4 | 308.17 | 66.07 | 806.67 | 0 | 13.01 | 101.12 | 0.02 | 0.15 | -0.13 | 0 | 0 | 0 | 0 | 58.31 | 0 | 821.43 | 1.6 | 2015.48 | 59.91 | 2075.39
2018 | Medium Office | 2A | 4982.19 | 3.9 | 4.47 | 537.48 | 308.01 | 66.04 | 806.67 | 0 | 13.01 | 88.41 | 0.02 | 0.15 | -0.13 | 0 | 0 | 12.5 | 0 | 62.31 | 0 | 642.16 | 4.47 | 1836.03 | 66.78 | 1902.81
2018 | Medium Office | 2B | 4982.19 | 5.59 | 5.29 | 448.4 | 308.25 | 66.1 | 806.67 | 0 | 13.01 | 99.05 | 0.02 | 0.15 | -0.13 | 0 | 0 | 0 | 0 | 62.57 | 0 | 552.91 | 5.29 | 1747.09 | 67.86 | 1814.95
2018 | Medium Office | 3A | 4982.19 | 44.01 | 41.25 | 316.23 | 308.47 | 66.08 | 806.67 | 0 | 13.01 | 75.65 | 0.02 | 0.15 | -0.13 | 0 | 0 | 9.93 | 0 | 69.58 | 0 | 445.69 | 41.25 | 1640.07 | 110.83 | 1750.9
2018 | Medium Office | 3B | 4982.19 | 12.53 | 24.26 | 313.18 | 308.32 | 66.08 | 806.67 | 0 | 13.01 | 90.56 | 0.02 | 0.15 | -0.13 | 0 | 0 | 0 | 0 | 67.71 | 0 | 416.14 | 24.26 | 1610.36 | 91.97 | 1702.33
2018 | Medium Office | 3C | 4982.19 | 5.26 | 2.86 | 207.66 | 308.59 | 66.2 | 806.67 | 0 | 13.01 | 67.53 | 0.02 | 0.15 | -0.13 | 0 | 0 | 0 | 0 | 70.38 | 0 | 280.32 | 2.86 | 1474.94 | 73.25 | 1548.19
2018 | Medium Office | 4A | 4982.19 | 95.04 | 121.69 | 227.04 | 308.64 | 66.23 | 806.67 | 0 | 13.01 | 71.73 | 0.02 | 0.15 | -0.13 | 0 | 0 | 0 | 0 | 75.34 | 0 | 393.68 | 121.69 | 1588.38 | 197.03 | 1785.41
2018 | Medium Office | 4B | 4982.19 | 23.14 | 45.2 | 224.08 | 308.06 | 66.06 | 806.67 | 0 | 13.01 | 94.38 | 0.02 | 0.15 | -0.13 | 0 | 0 | 0 | 0 | 73.69 | 0 | 341.47 | 45.2 | 1535.41 | 118.88 | 1654.29
2018 | Medium Office | 4C | 4982.19 | 62.67 | 60.42 | 84.07 | 309.19 | 66.22 | 806.67 | 0 | 13.01 | 64.56 | 0.02 | 0.15 | -0.13 | 0 | 0 | 0 | 0 | 77.1 | 0 | 211.17 | 60.42 | 1406.41 | 137.52 | 1543.93
2018 | Medium Office | 5A | 4982.19 | 172.31 | 223.1 | 147.85 | 308.39 | 66.11 | 806.67 | 0 | 13.01 | 68.95 | 0.02 | 0.15 | -0.13 | 0 | 0 | 0 | 0 | 80.27 | 0 | 388.98 | 223.1 | 1583.31 | 303.37 | 1886.68
2018 | Medium Office | 5B | 4982.19 | 76.56 | 117.88 | 169.47 | 308.44 | 66.19 | 806.67 | 0 | 13.01 | 89.48 | 0.02 | 0.15 | -0.13 | 0 | 0 | 0 | 0 | 78.83 | 0 | 335.38 | 117.88 | 1529.84 | 196.72 | 1726.56
2018 | Medium Office | 5C | 4982.19 | 60.53 | 80.77 | 48.02 | 309.35 | 66.19 | 806.67 | 0 | 13.01 | 66.38 | 0.02 | 0.15 | -0.13 | 0 | 0 | 0 | 0 | 79.85 | 0 | 174.8 | 80.77 | 1370.17 | 160.62 | 1530.79
2018 | Medium Office | 6A | 4982.19 | 265.01 | 346.58 | 164.82 | 308.5 | 66.15 | 806.67 | 0 | 13.01 | 73.33 | 0.02 | 0.15 | -0.13 | 0 | 0 | 0 | 0 | 83.92 | 0 | 503.03 | 346.58 | 1697.51 | 430.5 | 2128.01
2018 | Medium Office | 6B | 4982.19 | 163.04 | 222.72 | 110.95 | 308.68 | 66.07 | 806.67 | 0 | 13.01 | 80.29 | 0.02 | 0.15 | -0.13 | 0 | 0 | 0 | 0 | 82.97 | 0 | 354.15 | 222.72 | 1548.72 | 305.69 | 1854.41
2018 | Medium Office | 7 | 4982.19 | 250.63 | 84.67 | 127.99 | 308.6 | 66.19 | 806.67 | 0 | 13.01 | 76.81 | 0.02 | 0.15 | -0.13 | 0 | 0 | 23.19 | 0 | 88.24 | 0 | 478.49 | 84.67 | 1673.12 | 172.91 | 1846.03
2018 | Medium Office | 8 | 4982.19 | 376.02 | 191.72 | 57.14 | 313.32 | 66.68 | 806.67 | 0 | 13.02 | 78.97 | 0.02 | 0.15 | -0.13 | 0 | 0 | 24.4 | 0 | 94.14 | 0 | 536.4 | 191.72 | 1736.25 | 285.86 | 2022.11
2006 | Mid-Rise Apartment | 0A | 3134.61 | 0 | 0 | 767.58 | 146.33 | 73.05 | 517.64 | 0 | 0 | 177.59 | 0 | 0 | 0 | 0 | 0 | 0 | 270.32 | 0 | 0 | 945.17 | 0 | 1952.51 | 0 | 1952.51
2006 | Mid-Rise Apartment | 0B | 3134.61 | 0 | 0.03 | 697.51 | 146.33 | 73.06 | 517.64 | 0 | 0 | 173.57 | 0 | 0 | 0 | 0 | 0 | 0 | 269.19 | 0 | 0 | 871.08 | 0.03 | 1877.3 | 0.03 | 1877.33
2006 | Mid-Rise Apartment | 1A | 3134.61 | 0 | 0 | 516.62 | 146.33 | 73.07 | 517.64 | 0 | 0 | 142.71 | 0 | 0 | 0 | 0 | 0 | 0 | 291.46 | 0 | 0 | 659.33 | 0 | 1687.83 | 0 | 1687.83
2006 | Mid-Rise Apartment | 1B | 3134.61 | 0 | 10.02 | 529.29 | 146.33 | 72.98 | 517.64 | 0 | 0 | 152.28 | 0 | 0 | 0 | 0 | 0 | 0 | 292.31 | 0 | 0 | 681.57 | 10.02 | 1710.83 | 10.02 | 1720.85
2006 | Mid-Rise Apartment | 2A | 3134.61 | 0 | 27.53 | 409.69 | 146.33 | 72.96 | 517.64 | 0 | 0 | 121.87 | 0 | 0 | 0 | 0 | 0 | 0 | 316.01 | 0 | 0 | 531.56 | 27.53 | 1584.51 | 27.53 | 1612.04
2006 | Mid-Rise Apartment | 2B | 3134.61 | 0 | 28.46 | 335.83 | 146.33 | 73.01 | 517.64 | 0 | 0 | 127.16 | 0 | 0 | 0 | 0 | 0 | 0 | 317.66 | 0 | 0 | 462.99 | 28.46 | 1517.63 | 28.46 | 1546.09
2006 | Mid-Rise Apartment | 3A | 3134.61 | 0 | 246.87 | 217.85 | 146.33 | 72.99 | 517.64 | 0 | 0 | 99.46 | 0 | 0 | 0 | 0 | 0 | 0 | 358.21 | 0 | 0 | 317.31 | 246.87 | 1412.49 | 246.87 | 1659.36
2006 | Mid-Rise Apartment | 3B | 3134.61 | 0 | 100.99 | 232.58 | 146.33 | 72.99 | 517.64 | 0 | 0 | 110.95 | 0 | 0 | 0 | 0 | 0 | 0 | 347.38 | 0 | 0 | 343.53 | 100.99 | 1427.88 | 100.99 | 1528.87
2006 | Mid-Rise Apartment | 3C | 3134.61 | 0 | 27.16 | 110.16 | 146.33 | 72.98 | 517.64 | 0 | 0 | 72.1 | 0 | 0 | 0 | 0 | 0 | 0 | 362.45 | 0 | 0 | 182.26 | 27.16 | 1281.66 | 27.16 | 1308.82
2006 | Mid-Rise Apartment | 4A | 3134.61 | 0 | 553.54 | 153.26 | 146.33 | 72.88 | 517.64 | 0 | 0 | 94.81 | 0 | 0 | 0 | 0 | 0 | 0 | 391.33 | 0 | 0 | 248.07 | 553.54 | 1376.25 | 553.54 | 1929.79
2006 | Mid-Rise Apartment | 4B | 3134.61 | 0 | 223.66 | 165.01 | 146.33 | 72.94 | 517.64 | 0 | 0 | 104.29 | 0 | 0 | 0 | 0 | 0 | 0 | 381.67 | 0 | 0 | 269.3 | 223.66 | 1387.88 | 223.66 | 1611.54
2006 | Mid-Rise Apartment | 4C | 3134.61 | 0 | 285.09 | 53.43 | 146.33 | 72.8 | 517.64 | 0 | 0 | 72.74 | 0 | 0 | 0 | 0 | 0 | 0 | 401.32 | 0 | 0 | 126.17 | 285.09 | 1264.26 | 285.09 | 1549.35
2006 | Mid-Rise Apartment | 5A | 3134.61 | 0 | 773.47 | 85.3 | 146.33 | 72.91 | 517.64 | 0 | 0 | 88.17 | 0 | 0 | 0 | 0 | 0 | 0 | 419.15 | 0 | 0 | 173.47 | 773.47 | 1329.5 | 773.47 | 2102.97
2006 | Mid-Rise Apartment | 5B | 3134.61 | 0 | 399.84 | 114.79 | 146.33 | 72.91 | 517.64 | 0 | 0 | 95.58 | 0 | 0 | 0 | 0 | 0 | 0 | 411.01 | 0 | 0 | 210.37 | 399.84 | 1358.26 | 399.84 | 1758.1
2006 | Mid-Rise Apartment | 5C | 3134.61 | 0 | 278.86 | 36.17 | 146.33 | 72.79 | 517.64 | 0 | 0 | 67.62 | 0 | 0 | 0 | 0 | 0 | 0 | 417.09 | 0 | 0 | 103.79 | 278.86 | 1257.64 | 278.86 | 1536.5
2006 | Mid-Rise Apartment | 6A | 3134.61 | 0 | 1115.55 | 91.62 | 146.33 | 72.87 | 517.64 | 0 | 0 | 96.02 | 0 | 0 | 0 | 0 | 0 | 0 | 439.67 | 0 | 0 | 187.64 | 1115.55 | 1364.15 | 1115.55 | 2479.7
2006 | Mid-Rise Apartment | 6B | 3134.61 | 0 | 756.06 | 69.59 | 146.33 | 72.82 | 517.64 | 0 | 0 | 90.93 | 0 | 0 | 0 | 0 | 0 | 0 | 434.49 | 0 | 0 | 160.52 | 756.06 | 1331.8 | 756.06 | 2087.86
2006 | Mid-Rise Apartment | 7 | 3134.61 | 0 | 1138.25 | 72.76 | 146.33 | 72.77 | 517.64 | 0 | 0 | 95.56 | 0 | 0 | 0 | 0 | 0 | 0 | 463.94 | 0 | 0 | 168.32 | 1138.25 | 1369.01 | 1138.25 | 2507.26
2006 | Mid-Rise Apartment | 8 | 3134.61 | 0 | 1425.46 | 46.45 | 146.33 | 72.37 | 517.64 | 0 | 0 | 103.61 | 0 | 0 | 0 | 0 | 0 | 0 | 496.79 | 0 | 0 | 150.06 | 1425.46 | 1383.2 | 1425.46 | 2808.66
2009 | Mid-Rise Apartment | 0A | 3134.61 | 0 | 0 | 627.86 | 146.33 | 39.47 | 517.64 | 0 | 0 | 175.93 | 0 | 0 | 0 | 0 | 0 | 0 | 270.32 | 0 | 0 | 803.79 | 0 | 1777.56 | 0 | 1777.56
2009 | Mid-Rise Apartment | 0B | 3134.61 | 0 | 0.01 | 570.79 | 146.33 | 39.48 | 517.64 | 0 | 0 | 172.46 | 0 | 0 | 0 | 0 | 0 | 0 | 269.18 | 0 | 0 | 743.25 | 0.01 | 1715.89 | 0.01 | 1715.9
2009 | Mid-Rise Apartment | 1A | 3134.61 | 0 | 0 | 423.15 | 146.33 | 39.49 | 517.64 | 0 | 0 | 141.69 | 0 | 0 | 0 | 0 | 0 | 0 | 291.45 | 0 | 0 | 564.84 | 0 | 1559.75 | 0 | 1559.75
2009 | Mid-Rise Apartment | 1B | 3134.61 | 0 | 7.35 | 432.71 | 146.33 | 39.44 | 517.64 | 0 | 0 | 150.9 | 0 | 0 | 0 | 0 | 0 | 0 | 292.3 | 0 | 0 | 583.61 | 7.35 | 1579.31 | 7.35 | 1586.66
2009 | Mid-Rise Apartment | 2A | 3134.61 | 0 | 17.77 | 326.46 | 146.33 | 39.42 | 517.64 | 0 | 0 | 116.07 | 0 | 0 | 0 | 0 | 0 | 0 | 315.94 | 0 | 0 | 442.53 | 17.77 | 1461.86 | 17.77 | 1479.63
2009 | Mid-Rise Apartment | 2B | 3134.61 | 0 | 15.47 | 261.53 | 146.33 | 39.45 | 517.64 | 0 | 0 | 119.82 | 0 | 0 | 0 | 0 | 0 | 0 | 317.54 | 0 | 0 | 381.35 | 15.47 | 1402.3 | 15.47 | 1417.77
2009 | Mid-Rise Apartment | 3A | 3134.61 | 0 | 193.77 | 173.69 | 146.33 | 39.44 | 517.64 | 0 | 0 | 94.12 | 0 | 0 | 0 | 0 | 0 | 0 | 358.11 | 0 | 0 | 267.81 | 193.77 | 1329.33 | 193.77 | 1523.1
2009 | Mid-Rise Apartment | 3B | 3134.61 | 0 | 65.46 | 182.27 | 146.33 | 39.44 | 517.64 | 0 | 0 | 104.65 | 0 | 0 | 0 | 0 | 0 | 0 | 347.25 | 0 | 0 | 286.92 | 65.46 | 1337.58 | 65.46 | 1403.04
2009 | Mid-Rise Apartment | 3C | 3134.61 | 0 | 14.26 | 93.05 | 146.33 | 39.44 | 517.64 | 0 | 0 | 71.45 | 0 | 0 | 0 | 0 | 0 | 0 | 362.26 | 0 | 0 | 164.5 | 14.26 | 1230.17 | 14.26 | 1244.43
2009 | Mid-Rise Apartment | 4A | 3134.61 | 0 | 438.88 | 125.73 | 146.33 | 39.38 | 517.64 | 0 | 0 | 90.17 | 0 | 0 | 0 | 0 | 0 | 0 | 391.23 | 0 | 0 | 215.9 | 438.88 | 1310.47 | 438.88 | 1749.35
2009 | Mid-Rise Apartment | 4B | 3134.61 | 0 | 148.43 | 134.79 | 146.33 | 39.41 | 517.64 | 0 | 0 | 99.32 | 0 | 0 | 0 | 0 | 0 | 0 | 381.49 | 0 | 0 | 234.11 | 148.43 | 1318.99 | 148.43 | 1467.42
2009 | Mid-Rise Apartment | 4C | 3134.61 | 0 | 249.53 | 46.42 | 146.33 | 39.34 | 517.64 | 0 | 0 | 72.5 | 0 | 0 | 0 | 0 | 0 | 0 | 401.22 | 0 | 0 | 118.92 | 249.53 | 1223.45 | 249.53 | 1472.98
2009 | Mid-Rise Apartment | 5A | 3134.61 | 0 | 718.79 | 72.29 | 146.33 | 39.39 | 517.64 | 0 | 0 | 88.23 | 0 | 0 | 0 | 0 | 0 | 0 | 419.1 | 0 | 0 | 160.52 | 718.79 | 1282.99 | 718.79 | 2001.78
2009 | Mid-Rise Apartment | 5B | 3134.61 | 0 | 354.84 | 96.59 | 146.33 | 39.4 | 517.64 | 0 | 0 | 95.65 | 0 | 0 | 0 | 0 | 0 | 0 | 410.94 | 0 | 0 | 192.24 | 354.84 | 1306.55 | 354.84 | 1661.39
2009 | Mid-Rise Apartment | 5C | 3134.61 | 0 | 237.16 | 32.5 | 146.33 | 39.33 | 517.64 | 0 | 0 | 67.63 | 0 | 0 | 0 | 0 | 0 | 0 | 416.93 | 0 | 0 | 100.13 | 237.16 | 1220.37 | 237.16 | 1457.53
2009 | Mid-Rise Apartment | 6A | 3134.61 | 0 | 1025.66 | 77.62 | 146.33 | 39.38 | 517.64 | 0 | 0 | 93.99 | 0 | 0 | 0 | 0 | 0 | 0 | 439.62 | 0 | 0 | 171.61 | 1025.66 | 1314.58 | 1025.66 | 2340.24
2009 | Mid-Rise Apartment | 6B | 3134.61 | 0 | 674.97 | 59.16 | 146.33 | 39.35 | 517.64 | 0 | 0 | 90.36 | 0 | 0 | 0 | 0 | 0 | 0 | 434.41 | 0 | 0 | 149.52 | 674.97 | 1287.25 | 674.97 | 1962.22
2009 | Mid-Rise Apartment | 7 | 3134.61 | 0 | 1041.95 | 63.83 | 146.33 | 39.32 | 517.64 | 0 | 0 | 95.58 | 0 | 0 | 0 | 0 | 0 | 0 | 463.86 | 0 | 0 | 159.41 | 1041.95 | 1326.56 | 1041.95 | 2368.51
2009 | Mid-Rise Apartment | 8 | 3134.61 | 0 | 1258.19 | 41.3 | 146.33 | 39.11 | 517.64 | 0 | 0 | 101.73 | 0 | 0 | 0 | 0 | 0 | 0 | 496.72 | 0 | 0 | 143.03 | 1258.19 | 1342.83 | 1258.19 | 2601.02
2012 | Mid-Rise Apartment | 0A | 3134.61 | 0 | 0 | 569.35 | 108.84 | 39.47 | 517.64 | 0 | 0 | 151.25 | 0 | 0 | 0 | 0 | 0 | 0 | 270.31 | 0 | 0 | 720.6 | 0 | 1656.86 | 0 | 1656.86
2012 | Mid-Rise Apartment | 0B | 3134.61 | 0 | 0 | 510.41 | 108.84 | 39.48 | 517.64 | 0 | 0 | 150.09 | 0 | 0 | 0 | 0 | 0 | 0 | 269.15 | 0 | 0 | 660.5 | 0 | 1595.6 | 0 | 1595.6
2012 | Mid-Rise Apartment | 1A | 3134.61 | 0 | 0 | 384.13 | 108.84 | 39.49 | 517.64 | 0 | 0 | 124.09 | 0 | 0 | 0 | 0 | 0 | 0 | 291.46 | 0 | 0 | 508.22 | 0 | 1465.64 | 0 | 1465.64
2012 | Mid-Rise Apartment | 1B | 3134.61 | 0 | 4.16 | 386.68 | 108.84 | 39.44 | 517.64 | 0 | 0 | 131.77 | 0 | 0 | 0 | 0 | 0 | 0 | 292.21 | 0 | 0 | 518.45 | 4.16 | 1476.58 | 4.16 | 1480.74
2012 | Mid-Rise Apartment | 2A | 3134.61 | 0 | 18.16 | 308.66 | 108.84 | 39.42 | 517.64 | 0 | 0 | 106.74 | 0 | 0 | 0 | 0 | 0 | 0 | 315.94 | 0 | 0 | 415.4 | 18.16 | 1397.24 | 18.16 | 1415.4
2012 | Mid-Rise Apartment | 2B | 3134.61 | 0 | 15.79 | 242.62 | 108.84 | 39.45 | 517.64 | 0 | 0 | 110.06 | 0 | 0 | 0 | 0 | 0 | 0 | 317.54 | 0 | 0 | 352.68 | 15.79 | 1336.15 | 15.79 | 1351.94
2012 | Mid-Rise Apartment | 3A | 3134.61 | 0 | 188.8 | 164.75 | 108.84 | 39.44 | 517.64 | 0 | 0 | 87.93 | 0 | 0 | 0 | 0 | 0 | 0 | 358.12 | 0 | 0 | 252.68 | 188.8 | 1276.72 | 188.8 | 1465.52
2012 | Mid-Rise Apartment | 3B | 3134.61 | 0 | 65.41 | 171.71 | 108.84 | 39.44 | 517.64 | 0 | 0 | 97.89 | 0 | 0 | 0 | 0 | 0 | 0 | 347.25 | 0 | 0 | 269.6 | 65.41 | 1282.76 | 65.41 | 1348.17
2012 | Mid-Rise Apartment | 3C | 3134.61 | 0 | 15.46 | 86.49 | 108.84 | 39.44 | 517.64 | 0 | 0 | 67.22 | 0 | 0 | 0 | 0 | 0 | 0 | 362.29 | 0 | 0 | 153.71 | 15.46 | 1181.91 | 15.46 | 1197.37
2012 | Mid-Rise Apartment | 4A | 3134.61 | 0 | 296.22 | 124.69 | 108.84 | 39.38 | 517.64 | 0 | 0 | 84.02 | 0 | 0 | 0 | 0 | 0 | 0 | 391.05 | 0 | 0 | 208.71 | 296.22 | 1265.62 | 296.22 | 1561.84
2012 | Mid-Rise Apartment | 4B | 3134.61 | 0 | 95.88 | 137.13 | 108.84 | 39.41 | 517.64 | 0 | 0 | 93.43 | 0 | 0 | 0 | 0 | 0 | 0 | 381.28 | 0 | 0 | 230.56 | 95.88 | 1277.74 | 95.88 | 1373.62
2012 | Mid-Rise Apartment | 4C | 3134.61 | 0 | 168.84 | 53.32 | 108.84 | 39.34 | 517.64 | 0 | 0 | 69.02 | 0 | 0 | 0 | 0 | 0 | 0 | 400.96 | 0 | 0 | 122.34 | 168.84 | 1189.12 | 168.84 | 1357.96
2012 | Mid-Rise Apartment | 5A | 3134.61 | 0 | 527.73 | 73.9 | 108.84 | 39.39 | 517.64 | 0 | 0 | 81.69 | 0 | 0 | 0 | 0 | 0 | 0 | 418.95 | 0 | 0 | 155.59 | 527.73 | 1240.41 | 527.73 | 1768.14
2012 | Mid-Rise Apartment | 5B | 3134.61 | 0 | 258.94 | 98.86 | 108.84 | 39.4 | 517.64 | 0 | 0 | 88.6 | 0 | 0 | 0 | 0 | 0 | 0 | 410.76 | 0 | 0 | 187.46 | 258.94 | 1264.1 | 258.94 | 1523.04
2012 | Mid-Rise Apartment | 5C | 3134.61 | 0 | 187.9 | 38.31 | 108.84 | 39.33 | 517.64 | 0 | 0 | 64.85 | 0 | 0 | 0 | 0 | 0 | 0 | 416.74 | 0 | 0 | 103.16 | 187.9 | 1185.71 | 187.9 | 1373.61
2012 | Mid-Rise Apartment | 6A | 3134.61 | 0 | 746.5 | 79.17 | 108.84 | 39.38 | 517.64 | 0 | 0 | 85.4 | 0 | 0 | 0 | 0 | 0 | 0 | 439.45 | 0 | 0 | 164.57 | 746.5 | 1269.89 | 746.5 | 2016.39
2012 | Mid-Rise Apartment | 6B | 3134.61 | 0 | 475.68 | 63.39 | 108.84 | 39.35 | 517.64 | 0 | 0 | 82.27 | 0 | 0 | 0 | 0 | 0 | 0 | 434.17 | 0 | 0 | 145.66 | 475.68 | 1245.65 | 475.68 | 1721.33
2012 | Mid-Rise Apartment | 7 | 3134.61 | 0 | 789.92 | 69.05 | 108.84 | 39.32 | 517.64 | 0 | 0 | 89.6 | 0 | 0 | 0 | 0 | 0 | 0 | 463.68 | 0 | 0 | 158.65 | 789.92 | 1288.13 | 789.92 | 2078.05
2012 | Mid-Rise Apartment | 8 | 3134.61 | 0 | 1074.22 | 47.7 | 108.84 | 39.11 | 517.64 | 0 | 0 | 96.57 | 0 | 0 | 0 | 0 | 0 | 0 | 496.57 | 0 | 0 | 144.27 | 1074.22 | 1306.42 | 1074.22 | 2380.64
2015 | Mid-Rise Apartment | 0A | 3134.61 | 0 | 0 | 525.12 | 121.05 | 38.61 | 513.02 | 0 | 0 | 150.2 | 0 | 0 | 0 | 0 | 0 | 0 | 270.3 | 0 | 0 | 675.32 | 0 | 1618.29 | 0 | 1618.29
2015 | Mid-Rise Apartment | 0B | 3134.61 | 0 | 0 | 468.3 | 121.05 | 38.61 | 513.02 | 0 | 0 | 146.4 | 0 | 0 | 0 | 0 | 0 | 0 | 269.13 | 0 | 0 | 614.7 | 0 | 1556.52 | 0 | 1556.52
2015 | Mid-Rise Apartment | 1A | 3134.61 | 0 | 0 | 355.16 | 121.05 | 38.62 | 513.02 | 0 | 0 | 123.95 | 0 | 0 | 0 | 0 | 0 | 0 | 291.45 | 0 | 0 | 479.11 | 0 | 1443.25 | 0 | 1443.25
2015 | Mid-Rise Apartment | 1B | 3134.61 | 0 | 2.33 | 363.42 | 121.05 | 38.57 | 513.02 | 0 | 0 | 130.2 | 0 | 0 | 0 | 0 | 0 | 0 | 292.16 | 0 | 0 | 493.62 | 2.33 | 1458.42 | 2.33 | 1460.75
2015 | Mid-Rise Apartment | 2A | 3134.61 | 0 | 10.53 | 291.69 | 121.05 | 38.56 | 513.02 | 0 | 0 | 106.87 | 0 | 0 | 0 | 0 | 0 | 0 | 315.85 | 0 | 0 | 398.56 | 10.53 | 1387.04 | 10.53 | 1397.57
2015 | Mid-Rise Apartment | 2B | 3134.61 | 0 | 11.93 | 232.44 | 121.05 | 38.58 | 513.02 | 0 | 0 | 110.25 | 0 | 0 | 0 | 0 | 0 | 0 | 317.5 | 0 | 0 | 342.69 | 11.93 | 1332.85 | 11.93 | 1344.78
2015 | Mid-Rise Apartment | 3A | 3134.61 | 0 | 127.75 | 159.37 | 121.05 | 38.58 | 513.02 | 0 | 0 | 86.87 | 0 | 0 | 0 | 0 | 0 | 0 | 357.95 | 0 | 0 | 246.24 | 127.75 | 1276.84 | 127.75 | 1404.59
2015 | Mid-Rise Apartment | 3B | 3134.61 | 0 | 41.62 | 166.54 | 121.05 | 38.58 | 513.02 | 0 | 0 | 96.94 | 0 | 0 | 0 | 0 | 0 | 0 | 347.09 | 0 | 0 | 263.48 | 41.62 | 1283.2 | 41.62 | 1324.82
2015 | Mid-Rise Apartment | 3C | 3134.61 | 0 | 7.15 | 90.84 | 121.05 | 38.57 | 513.02 | 0 | 0 | 69.32 | 0 | 0 | 0 | 0 | 0 | 0 | 362.13 | 0 | 0 | 160.16 | 7.15 | 1194.92 | 7.15 | 1202.07
2015 | Mid-Rise Apartment | 4A | 3134.61 | 0 | 110.54 | 123.55 | 121.05 | 38.52 | 513.02 | 0 | 0 | 81.23 | 0 | 0 | 0 | 0 | 0 | 0 | 390.53 | 0 | 0 | 204.78 | 110.54 | 1267.9 | 110.54 | 1378.44
2015 | Mid-Rise Apartment | 4B | 3134.61 | 0 | 86.51 | 131.92 | 121.05 | 38.55 | 513.02 | 0 | 0 | 93.18 | 0 | 0 | 0 | 0 | 0 | 0 | 381.25 | 0 | 0 | 225.1 | 86.51 | 1278.96 | 86.51 | 1365.47
2015 | Mid-Rise Apartment | 4C | 3134.61 | 0 | 156.1 | 52.18 | 121.05 | 38.47 | 513.02 | 0 | 0 | 68.72 | 0 | 0 | 0 | 0 | 0 | 0 | 400.91 | 0 | 0 | 120.9 | 156.1 | 1194.35 | 156.1 | 1350.45
2015 | Mid-Rise Apartment | 5A | 3134.61 | 0 | 233.9 | 81.99 | 121.05 | 38.53 | 513.02 | 0 | 0 | 77.19 | 0 | 0 | 0 | 0 | 0 | 0 | 418.4 | 0 | 0 | 159.18 | 233.9 | 1250.18 | 233.9 | 1484.08
2015 | Mid-Rise Apartment | 5B | 3134.61 | 0 | 244.22 | 95.38 | 121.05 | 38.53 | 513.02 | 0 | 0 | 88.23 | 0 | 0 | 0 | 0 | 0 | 0 | 410.74 | 0 | 0 | 183.61 | 244.22 | 1266.95 | 244.22 | 1511.17
2015 | Mid-Rise Apartment | 5C | 3134.61 | 0 | 173.06 | 37.84 | 121.05 | 38.47 | 513.02 | 0 | 0 | 64.43 | 0 | 0 | 0 | 0 | 0 | 0 | 416.68 | 0 | 0 | 102.27 | 173.06 | 1191.49 | 173.06 | 1364.55
2015 | Mid-Rise Apartment | 6A | 3134.61 | 0 | 387 | 84.85 | 121.05 | 38.51 | 513.02 | 0 | 0 | 80.33 | 0 | 0 | 0 | 0 | 0 | 0 | 438.89 | 0 | 0 | 165.18 | 387 | 1276.65 | 387 | 1663.65
2015 | Mid-Rise Apartment | 6B | 3134.61 | 0 | 273.06 | 71.24 | 121.05 | 38.48 | 513.02 | 0 | 0 | 81.22 | 0 | 0 | 0 | 0 | 0 | 0 | 433.75 | 0 | 0 | 152.46 | 273.06 | 1258.77 | 273.06 | 1531.83
2015 | Mid-Rise Apartment | 7 | 3134.61 | 0 | 411.27 | 77.86 | 121.05 | 38.46 | 513.02 | 0 | 0 | 83.68 | 0 | 0 | 0 | 0 | 0 | 0 | 463.24 | 0 | 0 | 161.54 | 411.27 | 1297.3 | 411.27 | 1708.57
2015 | Mid-Rise Apartment | 8 | 3134.61 | 0 | 602.37 | 59.86 | 121.05 | 38.25 | 513.02 | 0 | 0 | 87.63 | 0 | 0 | 0 | 0 | 0 | 0 | 496.16 | 0 | 0 | 147.49 | 602.37 | 1315.97 | 602.37 | 1918.34
2018 | Mid-Rise Apartment | 0A | 3134.61 | 0 | 0 | 523.47 | 115.54 | 25.11 | 513.02 | 0 | 0 | 149.29 | 0 | 0 | 0 | 0 | 0 | 0 | 270.3 | 0 | 0 | 672.76 | 0 | 1596.74 | 0 | 1596.74
2018 | Mid-Rise Apartment | 0B | 3134.61 | 0 | 0 | 466.66 | 115.54 | 25.12 | 513.02 | 0 | 0 | 145.5 | 0 | 0 | 0 | 0 | 0 | 0 | 269.13 | 0 | 0 | 612.16 | 0 | 1534.97 | 0 | 1534.97
2018 | Mid-Rise Apartment | 1A | 3134.61 | 0 | 0 | 353.76 | 115.54 | 25.12 | 513.02 | 0 | 0 | 123.18 | 0 | 0 | 0 | 0 | 0 | 0 | 291.45 | 0 | 0 | 476.94 | 0 | 1422.08 | 0 | 1422.08
2018 | Mid-Rise Apartment | 1B | 3134.61 | 0 | 2.4 | 361.92 | 115.54 | 25.09 | 513.02 | 0 | 0 | 129.31 | 0 | 0 | 0 | 0 | 0 | 0 | 292.17 | 0 | 0 | 491.23 | 2.4 | 1437.06 | 2.4 | 1439.46
2018 | Mid-Rise Apartment | 2A | 3134.61 | 0 | 10.68 | 290.34 | 115.54 | 25.08 | 513.02 | 0 | 0 | 105.98 | 0 | 0 | 0 | 0 | 0 | 0 | 315.85 | 0 | 0 | 396.32 | 10.68 | 1365.82 | 10.68 | 1376.5
2018 | Mid-Rise Apartment | 2B | 3134.61 | 0 | 12.15 | 231.15 | 115.54 | 25.1 | 513.02 | 0 | 0 | 109.36 | 0 | 0 | 0 | 0 | 0 | 0 | 317.51 | 0 | 0 | 340.51 | 12.15 | 1311.69 | 12.15 | 1323.84
2018 | Mid-Rise Apartment | 3A | 3134.61 | 0 | 129.3 | 158.34 | 115.54 | 25.1 | 513.02 | 0 | 0 | 85.9 | 0 | 0 | 0 | 0 | 0 | 0 | 357.96 | 0 | 0 | 244.24 | 129.3 | 1255.85 | 129.3 | 1385.15
2018 | Mid-Rise Apartment | 3B | 3134.61 | 0 | 42.35 | 165.4 | 115.54 | 25.09 | 513.02 | 0 | 0 | 95.99 | 0 | 0 | 0 | 0 | 0 | 0 | 347.1 | 0 | 0 | 261.39 | 42.35 | 1262.14 | 42.35 | 1304.49
2018 | Mid-Rise Apartment | 3C | 3134.61 | 0 | 7.37 | 89.66 | 115.54 | 25.09 | 513.02 | 0 | 0 | 68.19 | 0 | 0 | 0 | 0 | 0 | 0 | 362.14 | 0 | 0 | 157.85 | 7.37 | 1173.65 | 7.37 | 1181.02
2018 | Mid-Rise Apartment | 4A | 3134.61 | 0 | 119.04 | 117.53 | 115.54 | 25.06 | 513.02 | 0 | 0 | 78.6 | 0 | 0 | 0 | 0 | 0 | 0 | 390.59 | 0 | 0 | 196.13 | 119.04 | 1240.34 | 119.04 | 1359.38
2018 | Mid-Rise Apartment | 4B | 3134.61 | 0 | 95.14 | 123.84 | 115.54 | 25.08 | 513.02 | 0 | 0 | 89.86 | 0 | 0 | 0 | 0 | 0 | 0 | 381.32 | 0 | 0 | 213.7 | 95.14 | 1248.65 | 95.14 | 1343.79
2018 | Mid-Rise Apartment | 4C | 3134.61 | 0 | 166.35 | 47.28 | 115.54 | 25.03 | 513.02 | 0 | 0 | 66.1 | 0 | 0 | 0 | 0 | 0 | 0 | 400.97 | 0 | 0 | 113.38 | 166.35 | 1167.94 | 166.35 | 1334.29
2018 | Mid-Rise Apartment | 5A | 3134.61 | 0 | 240.97 | 79.16 | 115.54 | 25.07 | 513.02 | 0 | 0 | 75.36 | 0 | 0 | 0 | 0 | 0 | 0 | 418.43 | 0 | 0 | 154.52 | 240.97 | 1226.58 | 240.97 | 1467.55
2018 | Mid-Rise Apartment | 5B | 3134.61 | 0 | 253.02 | 91.65 | 115.54 | 25.07 | 513.02 | 0 | 0 | 86.02 | 0 | 0 | 0 | 0 | 0 | 0 | 410.77 | 0 | 0 | 177.67 | 253.02 | 1242.07 | 253.02 | 1495.09
2018 | Mid-Rise Apartment | 5C | 3134.61 | 0 | 180.64 | 35.18 | 115.54 | 25.03 | 513.02 | 0 | 0 | 62.68 | 0 | 0 | 0 | 0 | 0 | 0 | 416.73 | 0 | 0 | 97.86 | 180.64 | 1168.18 | 180.64 | 1348.82
2018 | Mid-Rise Apartment | 6A | 3134.61 | 0 | 390.06 | 84.14 | 115.54 | 25.05 | 513.02 | 0 | 0 | 79.29 | 0 | 0 | 0 | 0 | 0 | 0 | 438.9 | 0 | 0 | 163.43 | 390.06 | 1255.95 | 390.06 | 1646.01
2018 | Mid-Rise Apartment | 6B | 3134.61 | 0 | 275.86 | 70.51 | 115.54 | 25.04 | 513.02 | 0 | 0 | 80.11 | 0 | 0 | 0 | 0 | 0 | 0 | 433.76 | 0 | 0 | 150.62 | 275.86 | 1237.98 | 275.86 | 1513.84
2018 | Mid-Rise Apartment | 7 | 3134.61 | 0 | 414.58 | 77.16 | 115.54 | 25.02 | 513.02 | 0 | 0 | 82.66 | 0 | 0 | 0 | 0 | 0 | 0 | 463.24 | 0 | 0 | 159.82 | 414.58 | 1276.64 | 414.58 | 1691.22
2018 | Mid-Rise Apartment | 8 | 3134.61 | 0 | 606.14 | 59.28 | 115.54 | 24.88 | 513.02 | 0 | 0 | 86.87 | 0 | 0 | 0 | 0 | 0 | 0 | 496.16 | 0 | 0 | 146.15 | 606.14 | 1295.76 | 606.14 | 1901.9
2006 | Outpatient Healthcare | 0A | 3804.01 | 556.36 | 544.29 | 3109.88 | 558.65 | 227.27 | 1853.61 | 188.37 | 0 | 1124.57 | 4.72 | 0.024109 | 4.6959 | 0 | 0 | 106.51 | 0 | 236.98 | 0 | 4902.0159 | 544.29 | 7541.58 | 969.64 | 8511.22
2006 | Outpatient Healthcare | 0B | 3804.01 | 1185.18 | 516.45 | 2969.25 | 558.65 | 227.31 | 1853.61 | 188.37 | 0 | 1260.45 | 3 | 0.024109 | 2.9759 | 0 | 0.51 | 122.97 | 0 | 236.98 | 0 | 5541.3359 | 516.45 | 8180.94 | 941.81 | 9122.75
2006 | Outpatient Healthcare | 1A | 3804.01 | 847.78 | 507.61 | 2441.5 | 558.65 | 227.34 | 1853.61 | 188.37 | 0 | 1065.37 | 4.62 | 0.024109 | 4.5959 | 0 | 0 | 100.79 | 0 | 236.98 | 0 | 4460.0359 | 507.61 | 7099.66 | 932.96 | 8032.62
2006 | Outpatient Healthcare | 1B | 3804.01 | 1229.22 | 422.34 | 2555.63 | 558.65 | 227.05 | 1853.61 | 188.37 | 0 | 1233.37 | 3.6 | 0.024109 | 3.5759 | 0 | 0.42 | 121.13 | 0 | 236.98 | 0 | 5143.3459 | 422.34 | 7782.69 | 847.7 | 8630.39
2006 | Outpatient Healthcare | 2A | 3804.01 | 1080.04 | 549.38 | 2260.48 | 558.65 | 226.98 | 1853.61 | 188.37 | 0 | 1087.26 | 4.71 | 0.024109 | 4.6859 | 0 | 12.56 | 103.99 | 0 | 236.98 | 0 | 4549.0159 | 549.38 | 7188.27 | 974.73 | 8163
2006 | Outpatient Healthcare | 2B | 3804.01 | 1482.87 | 476.38 | 1688.59 | 558.65 | 227.14 | 1853.61 | 188.37 | 0 | 1255.93 | 4.21 | 0.024109 | 4.1859 | 0 | 201.08 | 122.88 | 0 | 237.16 | 0 | 4755.5359 | 476.38 | 7394.97 | 901.92 | 8296.89
2006 | Outpatient Healthcare | 3A | 3804.01 | 1465.18 | 670.93 | 1631.2 | 558.65 | 227.1 | 1853.61 | 188.37 | 0 | 1095.89 | 5.15 | 0.024109 | 5.1259 | 0 | 109.05 | 105.65 | 0 | 240.46 | 0 | 4412.0959 | 670.93 | 7051.48 | 1099.77 | 8151.25
2006 | Outpatient Healthcare | 3B | 3804.01 | 1542.33 | 591.49 | 1337.12 | 558.65 | 227.09 | 1853.61 | 188.37 | 0 | 1252.3 | 4.84 | 0.024109 | 4.8159 | 0 | 241.62 | 113.62 | 0 | 239.22 | 0 | 4491.8059 | 591.49 | 7131.17 | 1019.08 | 8150.25
2006 | Outpatient Healthcare | 3C | 3804.01 | 1259.21 | 584.87 | 1308.95 | 558.65 | 227.05 | 1853.61 | 188.37 | 0 | 1045.3 | 4.87 | 0.024109 | 4.8459 | 0 | 32.61 | 0 | 0 | 238.26 | 0 | 3650.9159 | 584.87 | 6290.26 | 1011.5 | 7301.76
2006 | Outpatient Healthcare | 4A | 3804.01 | 1651.65 | 871.25 | 1320.57 | 558.65 | 226.75 | 1853.61 | 188.37 | 0 | 1058.64 | 6.61 | 0.024109 | 6.5859 | 0 | 170.06 | 101.33 | 0 | 245.1 | 0 | 4308.8359 | 871.25 | 6947.87 | 1304.72 | 8252.59
2006 | Outpatient Healthcare | 4B | 3804.01 | 1624.06 | 594.25 | 973.69 | 558.65 | 226.92 | 1853.61 | 188.37 | 0 | 1286.66 | 4.79 | 0.024109 | 4.7659 | 0 | 339.49 | 116.82 | 0 | 243.48 | 0 | 4345.4859 | 594.25 | 6984.7 | 1026.1 | 8010.8
2006 | Outpatient Healthcare | 4C | 3804.01 | 1452.63 | 725.19 | 633.27 | 558.65 | 226.49 | 1853.61 | 188.37 | 0 | 1020.34 | 5.9 | 0.024109 | 5.8759 | 0 | 45.91 | 84.41 | 0 | 246.46 | 0 | 3242.4359 | 725.19 | 5881.21 | 1160.03 | 7041.24
2006 | Outpatient Healthcare | 5A | 3804.01 | 1591.26 | 927.75 | 722.85 | 558.65 | 226.82 | 1853.61 | 188.37 | 0 | 1013.93 | 6.39 | 0.024109 | 6.3659 | 0 | 214.68 | 72.8 | 0 | 251.11 | 0 | 3621.8859 | 927.75 | 6261 | 1367.24 | 7628.24
2006 | Outpatient Healthcare | 5B | 3804.01 | 1583.27 | 712.18 | 740.13 | 558.65 | 226.83 | 1853.61 | 188.37 | 0 | 1228.06 | 5.27 | 0.024109 | 5.2459 | 0 | 327.62 | 109.09 | 0 | 249.17 | 0 | 3993.4159 | 712.18 | 6632.52 | 1149.72 | 7782.24
2006 | Outpatient Healthcare | 5C | 3804.01 | 1405.55 | 742.04 | 445.75 | 558.65 | 226.47 | 1853.61 | 188.37 | 0 | 999.35 | 6.19 | 0.024109 | 6.1659 | 0 | 15.84 | 82.72 | 0 | 250.66 | 0 | 2955.3759 | 742.04 | 5594.14 | 1181.08 | 6775.22
2006 | Outpatient Healthcare | 6A | 3804.01 | 1768.34 | 1553.66 | 762.84 | 558.65 | 226.72 | 1853.61 | 188.37 | 0 | 1053 | 9.28 | 0.024109 | 9.2559 | 0 | 352.79 | 91.99 | 0 | 256.65 | 0 | 4038.2159 | 1553.66 | 6677.22 | 1998.69 | 8675.91
2006 | Outpatient Healthcare | 6B | 3804.01 | 1772.05 | 1294.64 | 572.88 | 558.65 | 226.55 | 1853.61 | 188.37 | 0 | 1163.41 | 8.28 | 0.024109 | 8.2559 | 0 | 434.74 | 102.24 | 0 | 255.3 | 0 | 4053.5759 | 1294.64 | 6692.41 | 1738.31 | 8430.72
2006 | Outpatient Healthcare | 7 | 3804.01 | 1726.54 | 1884.66 | 915.66 | 558.65 | 226.41 | 1853.61 | 188.37 | 0 | 1045.58 | 10.43 | 0.024109 | 10.4059 | 0 | 457.79 | 96.84 | 0 | 263.23 | 0 | 4252.8159 | 1884.66 | 6891.51 | 2336.27 | 9227.78
2006 | Outpatient Healthcare | 8 | 3804.01 | 2053.73 | 2632.22 | 701.66 | 558.65 | 225.17 | 1853.61 | 188.37 | 0 | 1058.94 | 13.16 | 0.024109 | 13.1359 | 0 | 595.35 | 97.93 | 0 | 272.4 | 0 | 4520.7459 | 2632.22 | 7158.21 | 3092.99 | 10251.2
2009 | Outpatient Healthcare | 0A | 3804.01 | 170.36 | 513.85 | 2759.35 | 558.65 | 133.31 | 1853.61 | 188.37 | 0 | 647.74 | 4.53 | 0.024109 | 4.5059 | 0 | 0 | 0 | 0 | 236.98 | 0 | 3581.9559 | 513.85 | 6127.57 | 939.21 | 7066.78
2009 | Outpatient Healthcare | 0B | 3804.01 | 374.47 | 503.36 | 2378.03 | 558.65 | 133.34 | 1853.61 | 188.37 | 0 | 580.54 | 3.76 | 0.024109 | 3.7359 | 0 | 0.38 | 0 | 0 | 236.98 | 0 | 3337.1559 | 503.36 | 5882.79 | 928.71 | 6811.5
2009 | Outpatient Healthcare | 1A | 3804.01 | 153.14 | 482.28 | 2046.27 | 558.65 | 133.36 | 1853.61 | 188.37 | 0 | 504.06 | 4.43 | 0.024109 | 4.4059 | 0 | 0 | 0 | 0 | 236.98 | 0 | 2707.8759 | 482.28 | 5253.53 | 907.64 | 6161.17
2009 | Outpatient Healthcare | 1B | 3804.01 | 346.26 | 375.87 | 2024.6 | 558.65 | 133.19 | 1853.61 | 188.37 | 0 | 553.27 | 2.64 | 0.024109 | 2.6159 | 0 | 0.31 | 0 | 0 | 236.98 | 0 | 2927.0559 | 375.87 | 5472.54 | 801.23 | 6273.77
2009 | Outpatient Healthcare | 2A | 3804.01 | 318.48 | 516.58 | 1860.5 | 558.65 | 133.14 | 1853.61 | 188.37 | 0 | 549.62 | 3.57 | 0.024109 | 3.5459 | 0 | 9.59 | 0 | 0 | 236.98 | 0 | 2741.7359 | 516.58 | 5287.16 | 941.94 | 6229.1
2009 | Outpatient Healthcare | 2B | 3804.01 | 442.36 | 414.46 | 1291.49 | 558.65 | 133.24 | 1853.61 | 188.37 | 0 | 562.83 | 2.94 | 0.024109 | 2.9159 | 0 | 170.35 | 0 | 0 | 237.12 | 0 | 2469.9459 | 414.46 | 5015.48 | 839.95 | 5855.43
2009 | Outpatient Healthcare | 3A | 3804.01 | 326.64 | 751.22 | 1115.61 | 558.65 | 133.21 | 1853.61 | 188.37 | 0 | 482.97 | 4.96 | 0.024109 | 4.9359 | 0 | 88.02 | 0 | 0 | 240.46 | 0 | 2018.1759 | 751.22 | 4563.67 | 1180.06 | 5743.73
2009 | Outpatient Healthcare | 3B | 3804.01 | 398.74 | 403 | 975.16 | 558.65 | 133.21 | 1853.61 | 188.37 | 0 | 546.9 | 3.07 | 0.024109 | 3.0459 | 0 | 159.87 | 0 | 0 | 239.17 | 0 | 2083.7159 | 403 | 4629.22 | 830.55 | 5459.77
2009 | Outpatient Healthcare | 3C | 3804.01 | 243.56 | 523.67 | 860.45 | 558.65 | 133.19 | 1853.61 | 188.37 | 0 | 511.68 | 4.1 | 0.024109 | 4.0759 | 0 | 26.12 | 0 | 0 | 238.17 | 0 | 1645.8859 | 523.67 | 4191.36 | 950.21 | 5141.57
2009 | Outpatient Healthcare | 4A | 3804.01 | 431.62 | 1161.65 | 831.14 | 558.65 | 133.01 | 1853.61 | 188.37 | 0 | 510.76 | 6.3 | 0.024109 | 6.2759 | 0 | 134.43 | 0 | 0 | 245.16 | 0 | 1914.2259 | 1161.65 | 4459.53 | 1595.18 | 6054.71
2009 | Outpatient Healthcare | 4B | 3804.01 | 408.54 | 430.49 | 708.19 | 558.65 | 133.11 | 1853.61 | 188.37 | 0 | 574.61 | 3.14 | 0.024109 | 3.1159 | 0 | 240.35 | 0 | 0 | 243.43 | 0 | 1934.8059 | 430.49 | 4480.21 | 862.3 | 5342.51
2009 | Outpatient Healthcare | 4C | 3804.01 | 506.73 | 508.47 | 496 | 558.65 | 132.86 | 1853.61 | 188.37 | 0 | 727.06 | 4.27 | 0.024109 | 4.2459 | 0 | 20.04 | 60.95 | 0 | 246.34 | 0 | 1815.0259 | 508.47 | 4360.17 | 943.19 | 5303.36
2009 | Outpatient Healthcare | 5A | 3804.01 | 510.97 | 1446.88 | 568.95 | 558.65 | 133.05 | 1853.61 | 188.37 | 0 | 494.47 | 7.35 | 0.024109 | 7.3259 | 0 | 173.06 | 0 | 0 | 251.09 | 0 | 1754.7759 | 1446.88 | 4300.11 | 1886.34 | 6186.45
2009 | Outpatient Healthcare | 5B | 3804.01 | 478.35 | 693.73 | 571.52 | 558.65 | 133.06 | 1853.61 | 188.37 | 0 | 572.25 | 4.65 | 0.024109 | 4.6259 | 0 | 280.02 | 0 | 0 | 249.02 | 0 | 1906.7659 | 693.73 | 4452.11 | 1131.12 | 5583.23
2009 | Outpatient Healthcare | 5C | 3804.01 | 625.61 | 705.1 | 400.02 | 558.65 | 132.85 | 1853.61 | 188.37 | 0 | 965.19 | 5.94 | 0.024109 | 5.9159 | 0 | 12 | 73.79 | 0 | 250.6 | 0 | 2082.5259 | 705.1 | 4627.66 | 1144.08 | 5771.74
2009 | Outpatient Healthcare | 6A | 3804.01 | 701.03 | 1969.04 | 617.19 | 558.65 | 132.99 | 1853.61 | 188.37 | 0 | 536.47 | 9.9 | 0.024109 | 9.8759 | 0 | 293.07 | 0 | 0 | 256.66 | 0 | 2157.6359 | 1969.04 | 4702.92 | 2414.07 | 7116.99
2009 | Outpatient Healthcare | 6B | 3804.01 | 594.65 | 1392.15 | 467.33 | 558.65 | 132.89 | 1853.61 | 188.37 | 0 | 568.23 | 7.78 | 0.024109 | 7.7559 | 0 | 370.66 | 0 | 0 | 255.18 | 0 | 2008.6259 | 1392.15 | 4553.81 | 1835.71 | 6389.52
2009 | Outpatient Healthcare | 7 | 3804.01 | 756.35 | 1769.51 | 703.97 | 558.65 | 132.81 | 1853.61 | 188.37 | 0 | 680.3 | 9.71 | 0.024109 | 9.6859 | 0 | 384.12 | 75.8 | 0 | 263.18 | 0 | 2610.2259 | 1769.51 | 5155.32 | 2221.07 | 7376.39
2009 | Outpatient Healthcare | 8 | 3804.01 | 1275.4 | 2577.34 | 592.27 | 558.65 | 132.08 | 1853.61 | 188.37 | 0 | 1028.93 | 12.87 | 0.024109 | 12.8459 | 0 | 495.96 | 97.86 | 0 | 272.38 | 0 | 3503.2659 | 2577.34 | 6047.63 | 3038.1 | 9085.73
2012 | Outpatient Healthcare | 0A | 3804.01 | 412.39 | 555.11 | 2578.92 | 441.19 | 133.31 | 1853.61 | 188.37 | 0 | 949.82 | 4.81 | 0.024109 | 4.7859 | 0 | 0 | 90.92 | 0 | 236.98 | 0 | 4036.8359 | 555.11 | 6464.98 | 980.47 | 7445.45
2012 | Outpatient Healthcare | 0B | 3804.01 | 241.61 | 479.17 | 2135.11 | 441.19 | 133.34 | 1853.61 | 188.37 | 0 | 557.92 | 3.81 | 0.024109 | 3.7859 | 0 | 0.11 | 0 | 0 | 236.98 | 0 | 2938.5359 | 479.17 | 5366.71 | 904.53 | 6271.24
2012 | Outpatient Healthcare | 1A | 3804.01 | 668.68 | 562.9 | 2047.33 | 441.19 | 133.36 | 1853.61 | 188.37 | 0 | 926.12 | 5.05 | 0.024109 | 5.0259 | 0 | 0 | 87.96 | 0 | 236.98 | 0 | 3735.1159 | 562.9 | 6163.3 | 988.25 | 7151.55
2012 | Outpatient Healthcare | 1B | 3804.01 | 227.23 | 543.87 | 1841.12 | 441.19 | 133.19 | 1853.61 | 188.37 | 0 | 544.54 | 4.05 | 0.024109 | 4.0259 | 0 | 0.85 | 0 | 0 | 236.98 | 0 | 2617.7659 | 543.87 | 5045.79 | 969.22 | 6015.01
2012 | Outpatient Healthcare | 2A | 3804.01 | 419.48 | 496.76 | 1636.83 | 441.19 | 133.14 | 1853.61 | 188.37 | 0 | 652.29 | 4.19 | 0.024109 | 4.1659 | 0 | 9.59 | 65.91 | 0 | 236.98 | 0 | 2788.2659 | 496.76 | 5216.25 | 922.12 | 6138.37
2012 | Outpatient Healthcare | 2B | 3804.01 | 379.14 | 392.68 | 1172.18 | 441.19 | 133.24 | 1853.61 | 188.37 | 0 | 526.19 | 3.32 | 0.024109 | 3.2959 | 0 | 168.2 | 0 | 0 | 237.12 | 0 | 2249.0059 | 392.68 | 4677.08 | 818.18 | 5495.26
2012 | Outpatient Healthcare | 3A | 3804.01 | 461.73 | 569.47 | 1040.28 | 441.19 | 133.21 | 1853.61 | 188.37 | 0 | 632.22 | 4.81 | 0.024109 | 4.7859 | 0 | 88.79 | 62.61 | 0 | 240.4 | 0 | 2290.4159 | 569.47 | 4718.47 | 998.25 | 5716.72
2012 | Outpatient Healthcare | 3B | 3804.01 | 362.99 | 533.28 | 911.38 | 441.19 | 133.21 | 1853.61 | 188.37 | 0 | 522.16 | 4.09 | 0.024109 | 4.0659 | 0 | 201.47 | 0 | 0 | 239.18 | 0 | 2002.0659 | 533.28 | 4430.1 | 960.84 | 5390.94
2012 | Outpatient Healthcare | 3C | 3804.01 | 628.6 | 520.75 | 970.84 | 441.19 | 133.19 | 1853.61 | 188.37 | 0 | 921.49 | 4.6 | 0.024109 | 4.5759 | 0 | 25.84 | 51.8 | 0 | 238.16 | 0 | 2603.1459 | 520.75 | 5031.16 | 947.28 | 5978.44
2012 | Outpatient Healthcare | 4A | 3804.01 | 437.39 | 661.94 | 758.78 | 441.19 | 133.01 | 1853.61 | 188.37 | 0 | 598.63 | 5.38 | 0.024109 | 5.3559 | 0 | 131.75 | 59.67 | 0 | 245.01 | 0 | 1991.5759 | 661.94 | 4419.42 | 1095.33 | 5514.75
2012 | Outpatient Healthcare | 4B | 3804.01 | 361.82 | 608.45 | 672.59 | 441.19 | 133.11 | 1853.61 | 188.37 | 0 | 554.79 | 4.27 | 0.024109 | 4.2459 | 0 | 289.68 | 0 | 0 | 243.45 | 0 | 1883.1259 | 608.45 | 4311.08 | 1040.28 | 5351.36
2012 | Outpatient Healthcare | 4C | 3804.01 | 601.55 | 628.96 | 513.37 | 441.19 | 132.86 | 1853.61 | 188.37 | 0 | 938.74 | 5.75 | 0.024109 | 5.7259 | 0 | 20.27 | 90.15 | 0 | 246.4 | 0 | 2169.8059 | 628.96 | 4597.5 | 1063.73 | 5661.23
2012 | Outpatient Healthcare | 5A | 3804.01 | 775.44 | 824.9 | 615.95 | 441.19 | 133.05 | 1853.61 | 188.37 | 0 | 935.12 | 6.1 | 0.024109 | 6.0759 | 0 | 168.68 | 74.33 | 0 | 251.09 | 0 | 2575.5959 | 824.9 | 5003.47 | 1264.37 | 6267.84
2012 | Outpatient Healthcare | 5B | 3804.01 | 432.88 | 821.95 | 532.81 | 441.19 | 133.06 | 1853.61 | 188.37 | 0 | 549.91 | 4.96 | 0.024109 | 4.9359 | 0 | 281.62 | 0 | 0 | 249.02 | 0 | 1802.1559 | 821.95 | 4230.04 | 1259.34 | 5489.38
2012 | Outpatient Healthcare | 5C | 3804.01 | 532.99 | 595.09 | 362.28 | 441.19 | 132.85 | 1853.61 | 188.37 | 0 | 926.8 | 5.63 | 0.024109 | 5.6059 | 0 | 12.14 | 70.29 | 0 | 250.6 | 0 | 1910.1059 | 595.09 | 4337.8 | 1034.07 | 5371.87
2012 | Outpatient Healthcare | 6A | 3804.01 | 870.64 | 1336.69 | 639.25 | 441.19 | 132.99 | 1853.61 | 188.37 | 0 | 955.87 | 8.48 | 0.024109 | 8.4559 | 0 | 292.53 | 77.56 | 0 | 256.61 | 0 | 2844.3059 | 1336.69 | 5272.13 | 1781.67 | 7053.8
2012 | Outpatient Healthcare | 6B | 3804.01 | 652.08 | 1129.86 | 455.95 | 441.19 | 132.89 | 1853.61 | 188.37 | 0 | 802.06 | 7.82 | 0.024109 | 7.7959 | 0 | 365.9 | 73.58 | 0 | 255.17 | 0 | 2357.3659 | 1129.86 | 4785.09 | 1573.41 | 6358.5
2012 | Outpatient Healthcare | 7 | 3804.01 | 890.32 | 1638.88 | 522.57 | 441.19 | 132.81 | 1853.61 | 188.37 | 0 | 961.53 | 9.59 | 0.024109 | 9.5659 | 0 | 383.82 | 77.87 | 0 | 263.2 | 0 | 2845.6759 | 1638.88 | 5273.32 | 2090.46 | 7363.78
2012 | Outpatient Healthcare | 8 | 3804.01 | 1080.56 | 2302.82 | 295 | 441.19 | 132.08 | 1853.61 | 188.37 | 0 | 976.84 | 12.14 | 0.024109 | 12.1159 | 0 | 499.16 | 86.28 | 0 | 272.38 | 0 | 2949.9559 | 2302.82 | 5376.86 | 2763.58 | 8140.44
2015 | Outpatient Healthcare | 0A | 3804.01 | 141.52 | 391.73 | 2048.42 | 453.07 | 132.64 | 1840.87 | 188.37 | 0 | 408.78 | 3.38 | 0.024109 | 3.3559 | 0 | 0 | 30.21 | 0 | 178.03 | 0 | 2632.2859 | 391.73 | 5058.88 | 758.14 | 5817.02
2015 | Outpatient Healthcare | 0B | 3804.01 | 171.83 | 396.86 | 1868.53 | 453.06 | 132.66 | 1840.87 | 188.37 | 0 | 402.32 | 3.39 | 0.024109 | 3.3659 | 0 | 0.49 | 0 | 0 | 178.81 | 0 | 2446.5359 | 396.86 | 4873.13 | 764.04 | 5637.17
2015 | Outpatient Healthcare | 1A | 3804.01 | 160.57 | 399.39 | 1538.99 | 453.67 | 132.68 | 1840.87 | 188.37 | 0 | 395.92 | 3.63 | 0.024109 | 3.6059 | 0 | 0 | 30.21 | 0 | 178.03 | 0 | 2129.2959 | 399.39 | 4556.53 | 765.79 | 5322.32
2015 | Outpatient Healthcare | 1B | 3804.01 | 183.45 | 390.08 | 1607.53 | 453.45 | 132.51 | 1840.87 | 188.37 | 0 | 389.73 | 3.02 | 0.024109 | 2.9959 | 0 | 2.31 | 0 | 0 | 181.41 | 0 | 2186.0159 | 390.08 | 4612.87 | 759.86 | 5372.73
2015 | Outpatient Healthcare | 2A | 3804.01 | 209.57 | 407.64 | 1368.27 | 453.59 | 132.46 | 1840.87 | 188.37 | 0 | 388.18 | 3.27 | 0.024109 | 3.2459 | 0 | 21.83 | 25.19 | 0 | 183.04 | 0 | 2016.2859 | 407.64 | 4443.23 | 779.06 | 5222.29
2015 | Outpatient Healthcare | 2B | 3804.01 | 291.88 | 299.76 | 1026.74 | 453.93 | 132.56 | 1840.87 | 188.37 | 0 | 403.36 | 2.47 | 0.024109 | 2.4459 | 0 | 260.06 | 0 | 0 | 184.13 | 0 | 1984.4859 | 299.76 | 4411.87 | 672.27 | 5084.14
2015 | Outpatient Healthcare | 3A | 3804.01 | 258.82 | 359.38 | 876.87 | 453.88 | 132.53 | 1840.87 | 188.37 | 0 | 402.52 | 2.83 | 0.024109 | 2.8059 | 0 | 97.53 | 21.39 | 0 | 192.38 | 0 | 1659.9359 | 359.38 | 4087.25 | 740.13 | 4827.38
2015 | Outpatient Healthcare | 3B | 3804.01 | 263.01 | 316.48 | 776.64 | 453.71 | 132.53 | 1840.87 | 188.37 | 0 | 400.94 | 2.56 | 0.024109 | 2.5359 | 0 | 243.93 | 0 | 0 | 189.65 | 0 | 1687.0559 | 316.48 | 4114.18 | 694.5 | 4808.68
2015 | Outpatient Healthcare | 3C | 3804.01 | 188.65 | 410.71 | 704.89 | 453.61 | 132.51 | 1840.87 | 188.37 | 0 | 384.22 | 3.41 | 0.024109 | 3.3859 | 0 | 43.23 | 0 | 0 | 193.24 | 0 | 1324.3759 | 410.71 | 3751.38 | 792.33 | 4543.71
2015 | Outpatient Healthcare | 4A | 3804.01 | 304.39 | 510.22 | 663.62 | 453.01 | 132.33 | 1840.87 | 188.37 | 0 | 409.79 | 3.96 | 0.024109 | 3.9359 | 0 | 158.83 | 21.1 | 0 | 200.96 | 0 | 1561.6659 | 510.22 | 3987.91 | 899.56 | 4887.47
2015 | Outpatient Healthcare | 4B | 3804.01 | 266.77 | 332.1 | 584.23 | 452.71 | 132.43 | 1840.87 | 188.37 | 0 | 440.29 | 2.57 | 0.024109 | 2.5459 | 0 | 340.82 | 0 | 0 | 198.37 | 0 | 1634.6559 | 332.1 | 4060.68 | 718.84 | 4779.52
2015 | Outpatient Healthcare | 4C | 3804.01 | 206.47 | 504.45 | 396.96 | 453.47 | 132.18 | 1840.87 | 188.37 | 0 | 405.41 | 3.96 | 0.024109 | 3.9359 | 0 | 33.69 | 0 | 0 | 203.58 | 0 | 1046.4659 | 504.45 | 3473 | 896.4 | 4369.4
2015 | Outpatient Healthcare | 5A | 3804.01 | 347.21 | 630.68 | 469.95 | 453.04 | 132.37 | 1840.87 | 188.37 | 0 | 408.92 | 4.47 | 0.024109 | 4.4459 | 0 | 199.81 | 20.07 | 0 | 208.51 | 0 | 1450.4059 | 630.68 | 3876.71 | 1027.57 | 4904.28
2015 | Outpatient Healthcare | 5B | 3804.01 | 319.69 | 459.03 | 468.45 | 452.85 | 132.38 | 1840.87 | 188.37 | 0 | 447.26 | 3.15 | 0.024109 | 3.1259 | 0 | 337.37 | 0 | 0 | 206.32 | 0 | 1575.8959 | 459.03 | 4002.01 | 853.72 | 4855.73
2015 | Outpatient Healthcare | 5C | 3804.01 | 190.19 | 497.75 | 293.72 | 453.39 | 132.17 | 1840.87 | 188.37 | 0 | 419.32 | 4.07 | 0.024109 | 4.0459 | 0 | 22.92 | 0 | 0 | 208.04 | 0 | 930.1959 | 497.75 | 3356.64 | 894.17 | 4250.81
2015 | Outpatient Healthcare | 6A | 3804.01 | 417.77 | 1073.35 | 492.4 | 453.09 | 132.31 | 1840.87 | 188.37 | 0 | 431.04 | 6.99 | 0.024109 | 6.9659 | 0 | 353.99 | 20.96 | 0 | 214.22 | 0 | 1723.1259 | 1073.35 | 4149.42 | 1475.95 | 5625.37
2015 | Outpatient Healthcare | 6B | 3804.01 | 380.17 | 983.22 | 381.01 | 453.07 | 132.22 | 1840.87 | 188.37 | 0 | 453.26 | 6.8 | 0.024109 | 6.7759 | 0 | 455.57 | 0 | 0 | 212.76 | 0 | 1676.7859 | 983.22 | 4102.96 | 1384.36 | 5487.32
2015 | Outpatient Healthcare | 7 | 3804.01 | 437.47 | 1299.41 | 409.51 | 452.95 | 132.14 | 1840.87 | 188.37 | 0 | 443.25 | 7.9 | 0.024109 | 7.8759 | 0 | 459.7 | 21.09 | 0 | 221.06 | 0 | 1778.8959 | 1299.41 | 4204.86 | 1708.84 | 5913.7
2015 | Outpatient Healthcare | 8 | 3804.01 | 531.97 | 1743.74 | 240.11 | 454.44 | 131.41 | 1840.87 | 188.37 | 0 | 446.53 | 9.56 | 0.024109 | 9.5359 | 0 | 580.01 | 20.53 | 0 | 230.46 | 0 | 1828.6859 | 1743.74 | 4255.44 | 2162.58 | 6418.02
2018 | Outpatient Healthcare | 0A | 3804.01 | 124.79 | 355.34 | 2000.66 | 414.13 | 89.4 | 1840.87 | 188.37 | 0 | 399.14 | 3.13 | 0.024109 | 3.1059 | 0 | 0 | 30.21 | 0 | 178.03 | 0 | 2557.9059 | 355.34 | 4902.34 | 721.74 | 5624.08
2018 | Outpatient Healthcare | 0B | 3804.01 | 146.19 | 357.46 | 1832.08 | 414.12 | 89.42 | 1840.87 | 188.37 | 0 | 386.56 | 3.14 | 0.024109 | 3.1159 | 0 | 0.91 | 0 | 0 | 178.81 | 0 | 2368.8559 | 357.46 | 4713.29 | 724.65 | 5437.94
2018 | Outpatient Healthcare | 1A | 3804.01 | 142.43 | 367.58 | 1500.84 | 414.66 | 89.43 | 1840.87 | 188.37 | 0 | 379.7 | 3.43 | 0.024109 | 3.4059 | 0 | 0 | 30.21 | 0 | 178.03 | 0 | 2056.5859 | 367.58 | 4401.56 | 733.98 | 5135.54
2018 | Outpatient Healthcare | 1B | 3804.01 | 160.47 | 346.93 | 1574.61 | 414.48 | 89.32 | 1840.87 | 188.37 | 0 | 372.39 | 2.82 | 0.024109 | 2.7959 | 0 | 4.84 | 0 | 0 | 181.41 | 0 | 2115.1059 | 346.93 | 4459.79 | 716.72 | 5176.51
2018 | Outpatient Healthcare | 2A | 3804.01 | 189.17 | 361.43 | 1329 | 414.6 | 89.28 | 1840.87 | 188.37 | 0 | 368.14 | 2.97 | 0.024109 | 2.9459 | 0 | 27.13 | 24.89 | 0 | 183.03 | 0 | 1941.2759 | 361.43 | 4286.05 | 732.84 | 5018.89
2018 | Outpatient Healthcare | 2B | 3804.01 | 259.45 | 263.57 | 1000.03 | 414.9 | 89.35 | 1840.87 | 188.37 | 0 | 382.06 | 2.3 | 0.024109 | 2.2759 | 0 | 292.73 | 0 | 0 | 184.13 | 0 | 1936.5459 | 263.57 | 4281.68 | 636.08 | 4917.76
2018 | Outpatient Healthcare | 3A | 3804.01 | 235.07 | 322.14 | 849.23 | 414.86 | 89.33 | 1840.87 | 188.37 | 0 | 380.88 | 2.67 | 0.024109 | 2.6459 | 0 | 109.71 | 20.43 | 0 | 192.38 | 0 | 1597.9659 | 322.14 | 3943.05 | 702.89 | 4645.94
2018 | Outpatient Healthcare | 3B | 3804.01 | 236.81 | 290.69 | 753.05 | 414.69 | 89.33 | 1840.87 | 188.37 | 0 | 378.74 | 2.43 | 0.024109 | 2.4059 | 0 | 277.04 | 0 | 0 | 189.64 | 0 | 1648.0459 | 290.69 | 3992.95 | 668.7 | 4661.65
2018 | Outpatient Healthcare | 3C | 3804.01 | 170.34 | 368.19 | 678.93 | 414.61 | 89.32 | 1840.87 | 188.37 | 0 | 362.58 | 3.06 | 0.024109 | 3.0359 | 0 | 50.66 | 0 | 0 | 193.24 | 0 | 1265.5459 | 368.19 | 3610.37 | 749.8 | 4360.17
2018 | Outpatient Healthcare | 4A | 3804.01 | 278.33 | 499.44 | 636.23 | 414.28 | 89.2 | 1840.87 | 188.37 | 0 | 381.25 | 3.95 | 0.024109 | 3.9259 | 0 | 171.26 | 19.7 | 0 | 200.96 | 0 | 1490.6959 | 499.44 | 3835.06 | 888.77 | 4723.83
2018 | Outpatient Healthcare | 4B | 3804.01 | 241.21 | 323.85 | 558.95 | 414.02 | 89.26 | 1840.87 | 188.37 | 0 | 411.06 | 2.54 | 0.024109 | 2.5159 | 0 | 374.32 | 0 | 0 | 198.37 | 0 | 1588.0559 | 323.85 | 3932.23 | 710.59 | 4642.82
2018 | Outpatient Healthcare | 4C | 3804.01 | 185.68 | 475.23 | 371.31 | 414.73 | 89.09 | 1840.87 | 188.37 | 0 | 378.18 | 3.79 | 0.024109 | 3.7659 | 0 | 41.17 | 0 | 0 | 203.58 | 0 | 980.1059 | 475.23 | 3324.82 | 867.18 | 4192
2018 | Outpatient Healthcare | 5A | 3804.01 | 318.37 | 619.83 | 449.38 | 414.21 | 89.22 | 1840.87 | 188.37 | 0 | 379.65 | 4.52 | 0.024109 | 4.4959 | 0 | 213.15 | 18.68 | 0 | 208.51 | 0 | 1383.7259 | 619.83 | 3728.04 | 1016.72 | 4744.76
2018 | Outpatient Healthcare | 5B | 3804.01 | 291.21 | 458.23 | 449.91 | 414.02 | 89.23 | 1840.87 | 188.37 | 0 | 417.08 | 3.18 | 0.024109 | 3.1559 | 0 | 372.27 | 0 | 0 | 206.32 | 0 | 1533.6259 | 458.23 | 3877.77 | 852.93 | 4730.7
2018 | Outpatient Healthcare | 5C | 3804.01 | 172.32 | 481.79 | 273.57 | 414.53 | 89.09 | 1840.87 | 188.37 | 0 | 392.46 | 3.99 | 0.024109 | 3.9659 | 0 | 29.14 | 0 | 0 | 208.04 | 0 | 871.4559 | 481.79 | 3215.97 | 878.2 | 4094.17
2018 | Outpatient Healthcare | 6A | 3804.01 | 383.05 | 1068.64 | 473.99 | 414.15 | 89.18 | 1840.87 | 188.37 | 0 | 403.98 | 7.31 | 0.024109 | 7.2859 | 0 | 367.31 | 20.24 | 0 | 214.23 | 0 | 1655.8559 | 1068.64 | 4000.08 | 1471.25 | 5471.33
2018 | Outpatient Healthcare | 6B | 3804.01 | 355.2 | 975.03 | 364.86 | 414.13 | 89.12 | 1840.87 | 188.37 | 0 | 424.59 | 7.15 | 0.024109 | 7.1259 | 0 | 484.54 | 0 | 0 | 212.76 | 0 | 1636.3159 | 975.03 | 3980.45 | 1376.17 | 5356.62
2018 | Outpatient Healthcare | 7 | 3804.01 | 401.35 | 1291.69 | 394.25 | 414.02 | 89.06 | 1840.87 | 188.37 | 0 | 417.66 | 8.19 | 0.024109 | 8.1659 | 0 | 474.77 | 20.23 | 0 | 221.05 | 0 | 1716.4259 | 1291.69 | 4060.41 | 1701.11 | 5761.52
2018 | Outpatient Healthcare | 8 | 3804.01 | 488.1 | 1742.25 | 230.42 | 415.36 | 88.57 | 1840.87 | 188.37 | 0 | 419.88 | 9.94 | 0.024109 | 9.9159 | 0 | 603.94 | 19.92 | 0 | 230.46 | 0 | 1772.1759 | 1742.25 | 4117 | 2161.08 | 6278.08
2006 | Primary School | 0A | 6871 | 0 | 37.07 | 3755.71 | 1223.07 | 83.37 | 1305.76 | 361.03 | 48.04 | 1304.69 | 0.28 | 0.014366 | 0.26563 | 0 | 0 | 359.21 | 25.82 | 83.23 | 79.44 | 5419.8756 | 37.07 | 8185.38 | 481.33 | 8666.71
2006 | Primary School | 0B | 6871 | 0 | 139.46 | 3211.93 | 1223.07 | 83.39 | 1305.76 | 361.03 | 48.04 | 1223.34 | 0.73 | 0.014366 | 0.71563 | 0 | 0 | 334.96 | 25.82 | 85.54 | 78.66 | 4770.9456 | 139.46 | 7535.68 | 586.04 | 8121.72
2006 | Primary School | 1A | 6871 | 0 | 14.66 | 2379.31 | 1223.07 | 83.39 | 1305.76 | 361.03 | 48.04 | 922.92 | 0.21 | 0.014366 | 0.19563 | 0 | 0 | 249.62 | 25.83 | 89.97 | 78 | 3552.0456 | 14.66 | 6316.14 | 465.66 | 6781.8
2006 | Primary School | 1B | 6871 | 0 | 391.58 | 2683.09 | 1223.07 | 83.29 | 1305.76 | 361.03 | 48.04 | 1184.18 | 1.84 | 0.014366 | 1.8256 | 0 | 0 | 322.9 | 25.83 | 93.09 | 78.08 | 4191.9956 | 391.58 | 6956.08 | 845.7 | 7801.78
2006 | Primary School | 2A | 6871 | 0 | 205.58 | 2029.08 | 1223.07 | 83.26 | 1305.76 | 361.03 | 48.04 | 917.99 | 1.04 | 0.014366 | 1.0256 | 0 | 0 | 246.99 | 25.84 | 98.76 | 77.84 | 3195.0856 | 205.58 | 5958.9 | 665.38 | 6624.28
2006 | Primary School | 2B | 6871 | 0 | 388.08 | 1534.81 | 1223.07 | 83.32 | 1305.76 | 361.03 | 48.04 | 1023.03 | 1.87 | 0.014366 | 1.8556 | 0 | 0 | 159.11 | 25.84 | 100.23 | 76.21 | 2718.8056 | 388.08 | 5481.05 | 849.34 | 6330.39
2006 | Primary School | 3A | 6871 | 0 | 834.3 | 1193.03 | 1223.07 | 83.31 | 1305.76 | 361.03 | 48.04 | 842.14 | 3.57 | 0.014366 | 3.5556 | 0 | 0 | 225.24 | 25.85 | 112.32 | 76.91 | 2263.9656 | 834.3 | 5026.9 | 1307.65 | 6334.55
2006 | Primary School | 3B | 6871 | 0 | 614.71 | 1111.74 | 1223.07 | 83.3 | 1305.76 | 361.03 | 48.04 | 966.1 | 2.9 | 0.014366 | 2.8856 | 0 | 0 | 187.17 | 25.85 | 109.06 | 76.09 | 2267.8956 | 614.71 | 5030.01 | 1084.8 | 6114.81
2006 | Primary School | 3C | 6871 | 0 | 344.94 | 867.36 | 1223.07 | 83.29 | 1305.76 | 361.03 | 48.04 | 738.06 | 1.49 | 0.014366 | 1.4756 | 0 | 0 | 0 | 25.85 | 111.36 | 76.98 | 1606.8956 | 344.94 | 4369.89 | 817.33 | 5187.22
2006 | Primary School | 4A | 6871 | 0 | 1544.23 | 806.19 | 1223.07 | 83.18 | 1305.76 | 361.03 | 48.04 | 817.1 | 6.27 | 0.014366 | 6.2556 | 0 | 0 | 219.22 | 25.86 | 122.2 | 76.59 | 1848.7656 | 1544.23 | 4611.26 | 2027.46 | 6638.72
2006 | Primary School | 4B | 6871 | 0 | 901.33 | 757.69 | 1223.07 | 83.24 | 1305.76 | 361.03 | 48.04 | 957.69 | 4.19 | 0.014366 | 4.1756 | 0 | 0 | 177.27 | 25.85 | 119.24 | 75.83 | 1896.8256 | 901.33 | 4658.64 | 1381.6 | 6040.24
2006 | Primary School | 4C | 6871 | 0 | 1030.6 | 311.98 | 1223.07 | 83.08 | 1305.76 | 361.03 | 48.04 | 698.36 | 4.53 | 0.014366 | 4.5156 | 0 | 0 | 106.25 | 25.86 | 123.58 | 76.15 | 1121.1056 | 1030.6 | 3883.08 | 1515.2 | 5398.28
2006 | Primary School | 5A | 6871 | 0 | 1765.46 | 446.51 | 1223.07 | 83.2 | 1305.76 | 361.03 | 48.04 | 771.88 | 7.06 | 0.014366 | 7.0456 | 0 | 0 | 142.01 | 25.86 | 130.24 | 76.15 | 1367.4456 | 1765.46 | 4129.54 | 2256.73 | 6386.27
2006 | Primary School | 5B | 6871 | 0 | 1214.13 | 520.14 | 1223.07 | 83.21 | 1305.76 | 361.03 | 48.04 | 893.18 | 5.66 | 0.014366 | 5.6456 | 0 | 0 | 160.39 | 25.86 | 127.6 | 75.76 | 1579.3556 | 1214.13 | 4341.06 | 1702.76 | 6043.82
2006 | Primary School | 5C | 6871 | 0 | 1090.25 | 193.53 | 1223.07 | 83.08 | 1305.76 | 361.03 | 48.04 | 657.41 | 4.67 | 0.014366 | 4.6556 | 0 | 0 | 137.54 | 25.87 | 127.88 | 76.03 | 993.1356 | 1090.25 | 3754.99 | 1579.16 | 5334.15
2006 | Primary School | 6A | 6871 | 0 | 2781.88 | 480.85 | 1223.07 | 83.17 | 1305.76 | 361.03 | 48.04 | 850.98 | 11.03 | 0.014366 | 11.0156 | 0 | 0 | 140.01 | 25.87 | 136.84 | 75.9 | 1482.8556 | 2781.88 | 4244.66 | 3279.75 | 7524.41
2006 | Primary School | 6B | 6871 | 0 | 2135.62 | 332.4 | 1223.07 | 83.11 | 1305.76 | 361.03 | 48.04 | 876.65 | 8.82 | 0.014366 | 8.8056 | 0 | 0 | 160.04 | 25.87 | 134.91 | 75.44 | 1377.8956 | 2135.62 | 4139.2 | 2631.55 | 6770.75
2006 | Primary School | 7 | 6871 | 0 | 4021.03 | 384.82 | 1223.07 | 83.05 | 1305.76 | 361.03 | 48.04 | 829.73 | 14.8 | 0.014366 | 14.7856 | 0 | 0 | 225.77 | 25.87 | 143.92 | 75.82 | 1455.1056 | 4021.03 | 4216.73 | 4525.99 | 8742.72
2006 | Primary School | 8 | 6871 | 0 | 6697.65 | 191.75 | 1223.07 | 82.6 | 1305.76 | 361.03 | 48.04 | 917.23 | 24.52 | 0.014366 | 24.5056 | 0 | 0 | 252.01 | 25.88 | 152.66 | 75.29 | 1385.4956 | 6697.65 | 4146.14 | 7211.34 | 11357.48
2009 | Primary School | 0A | 6871 | 0 | 46.5 | 3629.59 | 1223.07 | 53.22 | 1305.76 | 361.03 | 48.04 | 1150.89 | 0.32 | 0.014366 | 0.30563 | 0 | 0 | 308.6 | 25.82 | 83.28 | 79.43 | 5089.3856 | 46.5 | 7824.73 | 490.8 | 8315.53
2009 | Primary School | 0B | 6871 | 0 | 119.64 | 3063.03 | 1223.07 | 53.23 | 1305.76 | 361.03 | 48.04 | 1069.82 | 0.64 | 0.014366 | 0.62563 | 0 | 0 | 288.26 | 25.82 | 85.55 | 78.66 | 4421.7356 | 119.64 | 7156.33 | 566.22 | 7722.55
2009 | Primary School | 1A | 6871 | 0 | 14.91 | 2278.43 | 1223.07 | 53.24 | 1305.76 | 361.03 | 48.04 | 804.62 | 0.2 | 0.014366 | 0.18563 | 0 | 0 | 208.67 | 25.83 | 89.96 | 78 | 3291.9056 | 14.91 | 6025.87 | 465.9 | 6491.77
2009 | Primary School | 1B | 6871 | 0 | 273.15 | 2580.31 | 1223.07 | 53.17 | 1305.76 | 361.03 | 48.04 | 1055.61 | 1.29 | 0.014366 | 1.2756 | 0 | 0 | 280.09 | 25.83 | 93.08 | 78.07 | 3917.2856 | 273.15 | 6651.23 | 727.26 | 7378.49
2009 | Primary School | 2A | 6871 | 0 | 72.04 | 1843.97 | 1223.07 | 53.15 | 1305.76 | 361.03 | 48.04 | 764.6 | 0.49 | 0.014366 | 0.47563 | 0 | 0 | 196.95 | 25.84 | 98.66 | 77.82 | 2805.9956 | 72.04 | 5539.68 | 531.73 | 6071.41
2009 | Primary School | 2B | 6871 | 0 | 159.29 | 1370.11 | 1223.07 | 53.19 | 1305.76 | 361.03 | 48.04 | 851.17 | 0.87 | 0.014366 | 0.85563 | 0 | 0 | 141.01 | 25.84 | 100.1 | 76.2 | 2363.1456 | 159.29 | 5095.25 | 620.43 | 5715.68
2009 | Primary School | 3A | 6871 | 0 | 353.46 | 982.78 | 1223.07 | 53.18 | 1305.76 | 361.03 | 48.04 | 676.98 | 1.89 | 0.014366 | 1.8756 | 0 | 0 | 126.38 | 25.85 | 112.13 | 76.87 | 1788.0156 | 353.46 | 4520.78 | 826.62 | 5347.4
2009 | Primary School | 3B | 6871 | 0 | 229.22 | 960.14 | 1223.07 | 53.18 | 1305.76 | 361.03 | 48.04 | 788.21 | 1.43 | 0.014366 | 1.4156 | 0 | 0 | 136.75 | 25.85 | 108.85 | 76.05 | 1886.5156 | 229.22 | 4618.47 | 699.1 | 5317.57
2009 | Primary School | 3C | 6871 | 0 | 141.01 | 706.74 | 1223.07 | 53.17 | 1305.76 | 361.03 | 48.04 | 606.35 | 0.92 | 0.014366 | 0.90563 | 0 | 0 | 0 | 25.85 | 111.16 | 76.98 | 1313.9956 | 141.01 | 4046.86 | 613.2 | 4660.06
2009 | Primary School | 4A | 6871 | 0 | 705.59 | 657.75 | 1223.07 | 53.1 | 1305.76 | 361.03 | 48.04 | 647.11 | 3.53 | 0.014366 | 3.5156 | 0 | 0 | 120.22 | 25.86 | 121.92 | 76.53 | 1428.5956 | 705.59 | 4160.95 | 1188.54 | 5349.49
2009 | Primary School | 4B | 6871 | 0 | 341.72 | 644.67 | 1223.07 | 53.14 | 1305.76 | 361.03 | 48.04 | 773.83 | 1.88 | 0.014366 | 1.8656 | 0 | 0 | 159.99 | 25.85 | 118.98 | 75.77 | 1580.3556 | 341.72 | 4312.01 | 821.72 | 5133.73
2009 | Primary School | 4C | 6871 | 0 | 566.77 | 248.14 | 1223.07 | 53.04 | 1305.76 | 361.03 | 48.04 | 604.08 | 2.79 | 0.014366 | 2.7756 | 0 | 0 | 103.88 | 25.86 | 123.37 | 76.13 | 958.8756 | 566.77 | 3690.78 | 1051.17 | 4741.95
2009 | Primary School | 5A | 6871 | 0 | 1158.47 | 402.05 | 1223.07 | 53.11 | 1305.76 | 361.03 | 48.04 | 661.2 | 5.47 | 0.014366 | 5.4556 | 0 | 0 | 97.75 | 25.86 | 130.02 | 76.17 | 1166.4556 | 1158.47 | 3898.48 | 1649.52 | 5548
2009 | Primary School | 5B | 6871 | 0 | 733.3 | 472.69 | 1223.07 | 53.12 | 1305.76 | 361.03 | 48.04 | 771.93 | 4.23 | 0.014366 | 4.2156 | 0 | 0 | 135.34 | 25.86 | 127.4 | 75.75 | 1384.1756 | 733.3 | 4115.77 | 1221.73 | 5337.5
2009 | Primary School | 5C | 6871 | 0 | 596.97 | 138.75 | 1223.07 | 53.03 | 1305.76 | 361.03 | 48.04 | 569.97 | 3.29 | 0.014366 | 3.2756 | 0 | 0 | 97.81 | 25.86 | 127.67 | 76.01 | 809.8056 | 596.97 | 3541.58 | 1085.67 | 4627.25
2009 | Primary School | 6A | 6871 | 0 | 1977.7 | 441.99 | 1223.07 | 53.09 | 1305.76 | 361.03 | 48.04 | 737.91 | 8.16 | 0.014366 | 8.1456 | 0 | 0 | 112.09 | 25.87 | 136.61 | 75.95 | 1300.1356 | 1977.7 | 4031.91 | 2475.34 | 6507.25
2009 | Primary School | 6B | 6871 | 0 | 1418.5 | 304.16 | 1223.07 | 53.05 | 1305.76 | 361.03 | 48.04 | 762.64 | 6.45 | 0.014366 | 6.4356 | 0 | 0 | 134.06 | 25.87 | 134.7 | 75.46 | 1207.2956 | 1418.5 | 3938.55 | 1914.23 | 5852.78
2009 | Primary School | 7 | 6871 | 0 | 3429.19 | 372.07 | 1223.07 | 53.02 | 1305.76 | 361.03 | 48.04 | 726.18 | 14.03 | 0.014366 | 14.0156 | 0 | 0 | 191.2 | 25.87 | 143.65 | 75.88 | 1303.4656 | 3429.19 | 4035.1 | 3933.87 | 7968.97
2009 | Primary School | 8 | 6871 | 0 | 5937.28 | 171.09 | 1223.07 | 52.73 | 1305.76 | 361.03 | 48.04 | 793.94 | 24.27 | 0.014366 | 24.2556 | 0 | 0 | 213.47 | 25.88 | 152.45 | 75.37 | 1202.7556 | 5937.28 | 3933.63 | 6450.75 | 10384.38
2012 | Primary School | 0A | 6871 | 0 | 15.97 | 2708.92 | 868.95 | 53.22 | 1305.76 | 361.03 | 27.39 | 896.27 | 0.21 | 0.014366 | 0.19563 | 0 | 0 | 258.89 | 25.82 | 83.18 | 79.45 | 3864.2756 | 15.97 | 6224.88 | 460.18 | 6685.06
2012 | Primary School | 0B | 6871 | 0 | 12.4 | 2180.29 | 869.02 | 53.23 | 1305.76 | 361.03 | 27.39 | 782.79 | 0.21 | 0.014366 | 0.19563 | 0 | 0 | 204.39 | 25.82 | 85.43 | 78.7 | 3167.6656 | 12.4 | 5527.61 | 458.87 | 5986.48
2012 | Primary School | 1A | 6871 | 0 | 0.57 | 1652.35 | 868.06 | 53.24 | 1305.76 | 361.03 | 27.39 | 613.5 | 0.15 | 0.014366 | 0.13563 | 0 | 0 | 172.51 | 25.83 | 89.86 | 78.09 | 2438.4956 | 0.57 | 4796.88 | 451.45 | 5248.33
2012 | Primary School | 1B | 6871 | 0 | 65.13 | 1836.37 | 868.23 | 53.17 | 1305.76 | 361.03 | 27.39 | 778.89 | 0.45 | 0.014366 | 0.43563 | 0 | 0 | 200.85 | 25.83 | 92.98 | 78.12 | 2816.5456 | 65.13 | 5175.07 | 519.14 | 5694.21
2012 | Primary School | 2A | 6871 | 0 | 35.13 | 1306.61 | 868.66 | 53.15 | 1305.76 | 361.03 | 27.39 | 599.13 | 0.41 | 0.014366 | 0.39563 | 0 | 0 | 107.24 | 25.84 | 98.62 | 77.97 | 2013.3756 | 35.13 | 4372.15 | 494.78 | 4866.93
2012 | Primary School | 2B | 6871 | 0 | 65.39 | 1054.32 | 866.84 | 53.19 | 1305.76 | 361.03 | 27.39 | 670.15 | 0.51 | 0.014366 | 0.49563 | 0 | 0 | 115.24 | 25.84 | 100.08 | 76.29 | 1840.2056 | 65.39 | 4195.53 | 526.5 | 4722.03
2012 | Primary School | 3A | 6871 | 0 | 242.48 | 772.77 | 868.37 | 53.18 | 1305.76 | 361.03 | 27.39 | 550.58 | 1.51 | 0.014366 | 1.4956 | 0 | 0 | 101.95 | 25.85 | 112.08 | 76.95 | 1426.7956 | 242.48 | 3784.3 | 715.59 | 4499.89
2012 | Primary School | 3B | 6871 | 0 | 137.31 | 750.68 | 866.57 | 53.18 | 1305.76 | 361.03 | 27.39 | 633.26 | 0.93 | 0.014366 | 0.91563 | 0 | 0 | 126.93 | 25.85 | 108.79 | 76.14 | 1511.7856 | 137.31 | 3866.68 | 607.13 | 4473.81
2012 | Primary School | 3C | 6871 | 0 | 61.25 | 495.64 | 867.58 | 53.17 | 1305.76 | 361.03 | 27.39 | 496.27 | 0.57 | 0.014366 | 0.55563 | 0 | 0 | 43.13 | 25.84 | 111.15 | 77.08 | 1035.5956 | 61.25 | 3392.44 | 533.43 | 3925.87
2012 | Primary School | 4A | 6871 | 0 | 427.3 | 549.89 | 867.5 | 53.1 | 1305.76 | 361.03 | 27.39 | 548.34 | 2.36 | 0.014366 | 2.3456 | 0 | 0 | 112.55 | 25.85 | 121.82 | 76.59 | 1213.1256 | 427.3 | 3569.34 | 910.15 | 4479.49
2012 | Primary School | 4B | 6871 | 0 | 184.63 | 540.68 | 864.24 | 53.14 | 1305.76 | 361.03 | 27.39 | 662.66 | 1.56 | 0.014366 | 1.5456 | 0 | 0 | 113.45 | 25.85 | 118.89 | 75.85 | 1318.3356 | 184.63 | 3670.58 | 664.55 | 4335.13
2012 | Primary School | 4C | 6871 | 0 | 350.74 | 207.6 | 867.9 | 53.04 | 1305.76 | 361.03 | 27.39 | 519.85 | 2.07 | 0.014366 | 2.0556 | 0 | 0 | 91.06 | 25.86 | 123.28 | 76.17 | 820.5656 | 350.74 | 3176.69 | 835.05 | 4011.74
2012 | Primary School | 5A | 6871 | 0 | 762.39 | 334.65 | 867.67 | 53.11 | 1305.76 | 361.03 | 27.39 | 553.36 | 3.67 | 0.014366 | 3.6556 | 0 | 0 | 105.39 | 25.86 | 129.87 | 76.3 | 997.0556 | 762.39 | 3353.17 | 1253.29 | 4606.46
2012 | Primary School | 5B | 6871 | 0 | 465.84 | 398.42 | 866.35 | 53.12 | 1305.76 | 361.03 | 27.39 | 646.7 | 2.7 | 0.014366 | 2.6856 | 0 | 0 | 130.93 | 25.85 | 127.28 | 75.84 | 1178.7356 | 465.84 | 3533.06 | 954.15 | 4487.21
2012 | Primary School | 5C | 6871 | 0 | 395.06 | 114.37 | 867.78 | 53.03 | 1305.76 | 361.03 | 27.39 | 498.7 | 2.37 | 0.014366 | 2.3556 | 0 | 0 | 87.08 | 25.86 | 127.58 | 76.05 | 702.5056 | 395.06 | 3058.41 | 883.67 | 3942.08
2012 | Primary School | 6A | 6871 | 0 | 1259.17 | 349.68 | 869.02 | 53.09 | 1305.76 | 361.03 | 27.39 | 586.23 | 5.69 | 0.014366 | 5.6756 | 0 | 0 | 115.84 | 25.86 | 136.41 | 76.27 | 1057.4256 | 1259.17 | 3414.83 | 1756.62 | 5171.45
2012 | Primary School | 6B | 6871 | 0 | 840.24 | 243.98 | 869.02 | 53.05 | 1305.76 | 361.03 | 27.39 | 604.69 | 4.38 | 0.014366 | 4.3656 | 0 | 0 | 109.76 | 25.86 | 134.45 | 75.62 | 962.7956 | 840.24 | 3319.52 | 1335.73 | 4655.25
2012 | Primary School | 7 | 6871 | 0 | 1455.36 | 288.75 | 869.02 | 53.02 | 1305.76 | 361.03 | 27.39 | 591.99 | 6.37 | 0.014366 | 6.3556 | 0 | 0 | 114.32 | 25.86 | 143.44 | 76.08 | 1001.4156 | 1455.36 | 3358.55 | 1959.82 | 5318.37
2012 | Primary School | 8 | 6871 | 0 | 2756.21 | 120.04 | 869.02 | 52.73 | 1305.76 | 361.03 | 27.39 | 637.05 | 10.79 | 0.014366 | 10.7756 | 0 | 0 | 115.64 | 25.87 | 152.21 | 75.65 | 883.5056 | 2756.21 | 3239.94 | 3269.45 | 6509.39
2015 | Primary School | 0A | 6871 | 0 | 4.9 | 2233.17 | 746.68 | 44.11 | 1293.2 | 361.03 | 27.08 | 475.94 | 0.03 | 0.014366 | 0.015634 | 0 | 0 | 152.28 | 25.83 | 79.94 | 64.93 | 2861.4056 | 4.9 | 5063.26 | 445.87 | 5509.13
2015 | Primary School | 0B | 6871 | 0 | 4.49 | 1962.96 | 748.94 | 44.11 | 1293.2 | 361.03 | 27.09 | 568.76 | 0.04 | 0.014366 | 0.025634 | 0 | 0 | 131.72 | 25.82 | 81.81 | 64.48 | 2663.4656 | 4.49 | 4867.11 | 447.33 | 5314.44
2015 | Primary School | 1A | 6871 | 0 | 0.2 | 1464.19 | 752.19 | 44.11 | 1293.2 | 361.03 | 27.09 | 461.69 | 0.02 | 0.014366 | 0.0056341 | 0 | 0 | 129.67 | 25.83 | 86.41 | 64.26 | 2055.5556 | 0.2 | 4262.24 | 447.64 | 4709.88
2015 | Primary School | 1B | 6871 | 0 | 19.45 | 1597.27 | 751.86 | 44.05 | 1293.2 | 361.03 | 27.09 | 459.1 | 0.09 | 0.014366 | 0.075634 | 0 | 0 | 118.44 | 25.83 | 89.33 | 64.12 | 2174.8856 | 19.45 | 4381.04 | 469.81 | 4850.85
2015 | Primary School | 2A | 6871 | 0 | 12.91 | 1116.68 | 752.74 | 44.03 | 1293.2 | 361.03 | 27.09 | 430.96 | 0.17 | 0.014366 | 0.15563 | 0 | 0 | 74.16 | 25.83 | 95.15 | 64.15 | 1621.9556 | 12.91 | 3829.01 | 469.09 | 4298.1
2015 | Primary School | 2B | 6871 | 0 | 24.93 | 935.33 | 754.85 | 44.07 | 1293.2 | 361.03 | 27.09 | 464.32 | 0.2 | 0.014366 | 0.18563 | 0 | 0 | 63.32 | 25.84 | 96.43 | 63 | 1463.1556 | 24.93 | 3671.21 | 482.4 | 4153.61
2015 | Primary School | 3A | 6871 | 0 | 99.3 | 652.62 | 756.04 | 44.06 | 1293.2 | 361.03 | 27.09 | 365.03 | 0.81 | 0.014366 | 0.79563 | 0 | 0 | 63.53 | 25.84 | 108.62 | 63.57 | 1081.9756 | 99.3 | 3291.78 | 568.94 | 3860.72
2015 | Primary School | 3B | 6871 | 0 | 88.37 | 671.42 | 754.32 | 44.05 | 1293.2 | 361.03 | 27.09 | 430.42 | 0.51 | 0.014366 | 0.49563 | 0 | 0 | 0 | 25.84 | 105.25 | 62.93 | 1102.3356 | 88.37 | 3309.78 | 554.66 | 3864.44
2015 | Primary School | 3C | 6871 | 0 | 39.53 | 437.5 | 754.17 | 44.13 | 1293.2 | 361.03 | 27.09 | 338.78 | 0.3 | 0.014366 | 0.28563 | 0 | 0 | 0 | 25.84 | 107.76 | 63.59 | 776.5656 | 39.53 | 2984.58 | 508.33 | 3492.91
2015 | Primary School | 4A | 6871 | 0 | 219.71 | 470.54 | 752.49 | 44.14 | 1293.2 | 361.03 | 27.09 | 359.93 | 1.77 | 0.014366 | 1.7556 | 0 | 0 | 72.45 | 25.84 | 118.41 | 63.49 | 904.6756 | 219.71 | 3110.91 | 699.16 | 3810.07
2015 | Primary School | 4B | 6871 | 0 | 180.59 | 478.4 | 749.32 | 44.04 | 1293.2 | 361.03 | 27.09 | 444.89 | 0.97 | 0.014366 | 0.95563 | 0 | 0 | 0 | 25.84 | 115.36 | 62.8 | 924.2456 | 180.59 | 3126.53 | 656.97 | 3783.5
2015 | Primary School | 4C | 6871 | 0 | 456.33 | 182.99 | 757.07 | 44.13 | 1293.2 | 361.03 | 27.09 | 342.16 | 2.52 | 0.014366 | 2.5056 | 0 | 0 | 0 | 25.84 | 119.84 | 63.36 | 527.6556 | 456.33 | 2738.35 | 937.2 | 3675.55
2015 | Primary School | 5A | 6871 | 0 | 463.94 | 290.33 | 752.71 | 44.07 | 1293.2 | 361.03 | 27.09 | 348.5 | 2.44 | 0.014366 | 2.4256 | 0 | 0 | 70.44 | 25.84 | 126.51 | 63.44 | 711.6956 | 463.94 | 2918.04 | 951.49 | 3869.53
2015 | Primary School | 5B | 6871 | 0 | 484.34 | 351.21 | 751.59 | 44.11 | 1293.2 | 361.03 | 27.09 | 422.27 | 2.43 | 0.014366 | 2.4156 | 0 | 0 | 0 | 25.84 | 123.87 | 62.91 | 775.8956 | 484.34 | 2980.64 | 969.24 | 3949.88
2015 | Primary School | 5C | 6871 | 0 | 298.85 | 108.78 | 756.16 | 44.11 | 1293.2 | 361.03 | 27.09 | 330.79 | 1.88 | 0.014366 | 1.8656 | 0 | 0 | 62.06 | 25.84 | 124.32 | 63.39 | 503.4956 | 298.85 | 2713.29 | 784.19 | 3497.48
2015 | Primary School | 6A | 6871 | 0 | 944 | 312.99 | 753.44 | 44.09 | 1293.2 | 361.03 | 27.09 | 385.44 | 4.51 | 0.014366 | 4.4956 | 0 | 0 | 77.43 | 25.84 | 133.13 | 63.44 | 780.3556 | 944 | 2987.47 | 1438.16 | 4425.63
2015 | Primary School | 6B | 6871 | 0 | 733.73 | 218.5 | 753.6 | 44.04 | 1293.2 | 361.03 | 27.09 | 405.67 | 3.98 | 0.014366 | 3.9656 | 0 | 0 | 66.56 | 25.84 | 131.14 | 62.94 | 694.6956 | 733.73 | 2901.42 | 1225.9 | 4127.32
2015 | Primary School | 7 | 6871 | 0 | 1128.61 | 256.07 | 753.09 | 44.11 | 1293.2 | 361.03 | 27.09 | 389.42 | 5.08 | 0.014366 | 5.0656 | 0 | 0 | 75.73 | 25.84 | 140.19 | 63.35 | 726.2856 | 1128.61 | 2932.97 | 1629.83 | 4562.8
2015 | Primary School | 8 | 6871 | 0 | 2202.93 | 109.54 | 767.72 | 44.38 | 1293.2 | 361.03 | 27.1 | 426.97 | 9.34 | 0.014366 | 9.3256 | 0 | 0 | 78.92 | 25.85 | 149 | 63.03 | 624.7556 | 2202.93 | 2846.03 | 2712.96 | 5558.99
2018 | Primary School | 0A | 6871 | 0 | 7.44 | 1975.43 | 599.9 | 30.72 | 1293.2 | 361.03 | 19.43 | 451.53 | 0.04 | 0.014366 | 0.025634 | 0 | 0 | 149.81 | 25.83 | 79.88 | 64.94 | 2576.7956 | 7.44 | 4610.82 | 448.35 | 5059.17
2018 | Primary School | 0B | 6871 | 0 | 5.39 | 1817.39 | 601.61 | 30.72 | 1293.2 | 361.03 | 19.43 | 540.71 | 0.04 | 0.014366 | 0.025634 | 0 | 0 | 121.9 | 25.82 | 81.8 | 64.5 | 2480.0256 | 5.39 | 4515.32 | 448.23 | 4963.55
2018 | Primary School | 1A | 6871 | 0 | 0.2 | 1323.9 | 604.12 | 30.72 | 1293.2 | 361.03 | 19.43 | 439.86 | 0.02 | 0.014366 | 0.0056341 | 0 | 0 | 119.75 | 25.83 | 86.49 | 64.26 | 1883.5156 | 0.2 | 3921.08 | 447.72 | 4368.8
2018 | Primary School | 1B | 6871 | 0 | 27.34 | 1503.58 | 603.83 | 30.67 | 1293.2 | 361.03 | 19.43 | 460.11 | 0.12 | 0.014366 | 0.10563 | 0 | 0 | 114.94 | 25.83 | 89.32 | 64.13 | 2078.7356 | 27.34 | 4115.84 | 477.69 | 4593.53
2018 | Primary School | 2A | 6871 | 0 | 13.53 | 1093.71 | 604.49 | 30.66 | 1293.2 | 361.03 | 19.43 | 419.62 | 0.19 | 0.014366 | 0.17563 | 0 | 0 | 94.08 | 25.83 | 95.3 | 64.16 | 1607.5856 | 13.53 | 3645.37 | 469.86 | 4115.23
2018 | Primary School | 2B | 6871 | 0 | 27.14 | 892.62 | 606.09 | 30.69 | 1293.2 | 361.03 | 19.43 | 442.64 | 0.17 | 0.014366 | 0.15563 | 0 | 0 | 64.97 | 25.84 | 96.45 | 62.99 | 1400.3856 | 27.14 | 3438.64 | 484.62 | 3923.26
2018 | Primary School | 3A | 6871 | 0 | 119.75 | 612.15 | 607.01 | 30.68 | 1293.2 | 361.03 | 19.43 | 347.78 | 1.06 | 0.014366 | 1.0456 | 0 | 0 | 70.57 | 25.84 | 108.85 | 63.59 | 1031.5456 | 119.75 | 3071.3 | 589.63 | 3660.93
2018 | Primary School | 3B | 6871 | 0 | 104.07 | 642.21 | 605.69 | 30.68 | 1293.2 | 361.03 | 19.43 | 404.73 | 0.6 | 0.014366 | 0.58563 | 0 | 0 | 0 | 25.84 | 105.3 | 62.93 | 1047.5256 | 104.07 | 3085.3 | 570.4 | 3655.7
2018 | Primary School | 3C | 6871 | 0 | 43.39 | 410.28 | 605.57 | 30.73 | 1293.2 | 361.03 | 19.43 | 322.69 | 0.32 | 0.014366 | 0.30563 | 0 | 0 | 0 | 25.84 | 107.87 | 63.59 | 733.2756 | 43.39 | 2771.64 | 512.29 | 3283.93
2018 | Primary School | 4A | 6871 | 0 | 277.97 | 431.11 | 605.39 | 30.74 | 1293.2 | 361.03 | 19.43 | 336.95 | 1.75 | 0.014366 | 1.7356 | 0 | 0 | 86.96 | 25.84 | 118.67 | 63.52 | 856.7556 | 277.97 | 2894.88 | 757.67 | 3652.55
2018 | Primary School | 4B | 6871 | 0 | 217.56 | 447.19 | 603.14 | 30.67 | 1293.2 | 361.03 | 19.43 | 411.12 | 1.18 | 0.014366 | 1.1656 | 0 | 0 | 0 | 25.84 | 115.4 | 62.81 | 859.4756 | 217.56 | 2894.57 | 693.98 | 3588.55
2018 | Primary School | 4C | 6871 | 0 | 530.49 | 165.01 | 609.11 | 30.74 | 1293.2 | 361.03 | 19.43 | 319.55 | 3.03 | 0.014366 | 3.0156 | 0 | 0 | 0 | 25.84 | 120.17 | 63.38 | 487.5756 | 530.49 | 2529.29 | 1011.69 | 3540.98
2018 | Primary School | 5A | 6871 | 0 | 595.33 | 266.02 | 604.98 | 30.69 | 1293.2 | 361.03 | 19.43 | 331.18 | 3.5 | 0.014366 | 3.4856 | 0 | 0 | 78.11 | 25.84 | 126.8 | 63.47 | 678.7956 | 595.33 | 2716.42 | 1083.16 | 3799.58
2018 | Primary School | 5B | 6871 | 0 | 546.2 | 324.23 | 604.13 | 30.72 | 1293.2 | 361.03 | 19.43 | 392.5 | 2.79 | 0.014366 | 2.7756 | 0 | 0 | 0 | 25.84 | 123.94 | 62.92 | 719.5056 | 546.2 | 2755.76 | 1031.17 | 3786.93
2018 | Primary School | 5C | 6871 | 0 | 337.03 | 101.82 | 607.63 | 30.72 | 1293.2 | 361.03 | 19.43 | 313.11 | 2.61 | 0.014366 | 2.5956 | 0 | 0 | 72.01 | 25.84 | 124.51 | 63.41 | 489.5356 | 337.03 | 2529.77 | 822.57 | 3352.34
2018 | Primary School | 6A | 6871 | 0 | 1316.91 | 285.88 | 604.92 | 30.71 | 1293.2 | 361.03 | 19.43 | 366.91 | 7.27 | 0.014366 | 7.2556 | 0 | 0 | 100.38 | 25.84 | 133.41 | 63.44 | 760.4256 | 1316.91 | 2797.97 | 1811.35 | 4609.32
2018 | Primary School | 6B | 6871 | 0 | 856.38 | 200.84 | 605.04 | 30.67 | 1293.2 | 361.03 | 19.43 | 385.14 | 4.73 | 0.014366 | 4.7156 | 0 | 0 | 84.88 | 25.84 | 131.39 | 62.96 | 675.5756 | 856.38 | 2712.73 | 1348.8 | 4061.53
2018 | Primary School | 7 | 6871 | 0 | 1756.12 | 239.06 | 604.63 | 30.72 | 1293.2 | 361.03 | 19.43 | 374.76 | 2.11 | 0.014366 | 2.0956 | 0 | 0 | 99.41 | 25.84 | 140.47 | 63.35 | 715.3256 | 1756.12 | 2752.5 | 2257.61 | 5010.11
2018 | Primary School | 8 | 6871 | 0 | 3216.66 | 104.43 | 615.95 | 30.92 | 1293.2 | 361.03 | 19.44 | 415.1 | 4.56 | 0.014366 | 4.5456 | 0 | 0 | 119.16 | 25.85 | 149.28 | 63 | 643.2356 | 3216.66 | 2691.6 | 3726.96 | 6418.56
2006 | Quick Service Restaurant | 0A | 232.34 | 0 | 0 | 501.32 | 63.7 | 27.42 | 276.88 | 477.16 | 0 | 149.67 | 0 | 0 | 0 | 0 | 0 | 0 | 0 | 124.61 | 69.97 | 650.99 | 0 | 1088.97 | 601.77 | 1690.74
2006 | Quick Service Restaurant | 0B | 232.34 | 0 | 0.41 | 454.43 | 63.7 | 27.43 | 276.88 | 477.16 | 0 | 173.98 | 0 | 0 | 0 | 0 | 0 | 0 | 0 | 124.03 | 69.45 | 628.41 | 0.41 | 1065.88 | 601.59 | 1667.47
2006 | Quick Service Restaurant | 1A | 232.34 | 0 | 0.02 | 321.97 | 63.7 | 27.43 | 276.88 | 477.16 | 0 | 137.67 | 0 | 0 | 0 | 0 | 0 | 0 | 0 | 135.78 | 68.91 | 459.64 | 0.02 | 896.57 | 612.95 | 1509.52
2006 | Quick Service Restaurant | 1B | 232.34 | 0 | 15.73 | 367.19 | 63.7 | 27.4 | 276.88 | 477.16 | 0 | 169.82 | 0 | 0 | 0 | 0 | 0 | 0 | 0 | 136.07 | 68.77 | 537.01 | 15.73 | 973.76 | 628.96 | 1602.72
2006 | Quick Service Restaurant | 2A | 232.34 | 0 | 37.92 | 275.96 | 63.7 | 27.39 | 276.88 | 477.16 | 0 | 142.63 | 0 | 0 | 0 | 0 | 0 | 0 | 0 | 148.43 | 68.46 | 418.59 | 37.92 | 855.02 | 663.5 | 1518.52
2006 | Quick Service Restaurant | 2B | 232.34 | 0 | 32.43 | 186.92 | 63.7 | 27.41 | 276.88 | 477.16 | 0 | 167.57 | 0 | 0 | 0 | 0 | 0 | 0 | 0 | 149.26 | 67.28 | 354.49 | 32.43 | 789.76 | 658.84 | 1448.6
2006 | Quick Service Restaurant | 3A | 232.34 | 0 | 160.89 | 155.4 | 63.7 | 27.4 | 276.88 | 477.16 | 0 | 142.37 | 0 | 0 | 0 | 0 | 0 | 0 | 0 | 170.26 | 66.69 | 297.77 | 160.89 | 732.44 | 808.31 | 1540.75
2006 | Quick Service Restaurant | 3B | 232.34 | 0 | 84.49 | 129.94 | 63.7 | 27.4 | 276.88 | 477.16 | 0 | 161.81 | 0 | 0 | 0 | 0 | 0 | 0 | 0 | 164.63 | 66.75 | 291.75 | 84.49 | 726.49 | 726.27 | 1452.76
2006 | Quick Service Restaurant | 3C | 232.34 | 0 | 56.16 | 40.52 | 63.7 | 27.4 | 276.88 | 477.16 | 0 | 131.75 | 0 | 0 | 0 | 0 | 0 | 0 | 0 | 172.49 | 67.68 | 172.27 | 56.16 | 607.93 | 705.8 | 1313.73
2006 | Quick Service Restaurant | 4A | 232.34 | 0 | 342.23 | 96.51 | 63.7 | 27.36 | 276.88 | 477.16 | 0 | 132.21 | 0 | 0 | 0 | 0 | 0 | 0 | 0 | 187.59 | 64.99 | 228.72 | 342.23 | 661.65 | 1006.98 | 1668.63
2006 | Quick Service Restaurant | 4B | 232.34 | 0 | 174 | 74.4 | 63.7 | 27.38 | 276.88 | 477.16 | 0 | 156.19 | 0 | 0 | 0 | 0 | 0 | 0 | 0 | 182.52 | 65.61 | 230.59 | 174 | 664.16 | 833.68 | 1497.84
2006 | Quick Service Restaurant | 4C | 232.34 | 0 | 271.79 | 17.64 | 63.7 | 27.33 | 276.88 | 477.16 | 0 | 124.87 | 0 | 0 | 0 | 0 | 0 | 0 | 0 | 192.68 | 65.08 | 142.51 | 271.79 | 575.5 | 941.63 | 1517.13
2006 | Quick Service Restaurant | 5A | 232.34 | 0 | 513.94 | 53.79 | 63.7 | 27.37 | 276.88 | 477.16 | 0 | 126.37 | 0 | 0 | 0 | 0 | 0 | 0 | 0 | 202.12 | 64.06 | 180.16 | 513.94 | 612.17 | 1193.22 | 1805.39
2006 | Quick Service Restaurant | 5B | 232.34 | 0 | 327.22 | 49.73 | 63.7 | 27.37 | 276.88 | 477.16 | 0 | 150.42 | 0 | 0 | 0 | 0 | 0 | 0 | 0 | 197.88 | 64.55 | 200.15 | 327.22 | 632.64 | 1002.26 | 1634.9
2006 | Quick Service Restaurant | 5C | 232.34 | 0 | 357.55 | 5.42 | 63.7 | 27.33 | 276.88 | 477.16 | 0 | 114.01 | 0 | 0 | 0 | 0 | 0 | 0 | 0 | 201.02 | 64.29 | 119.43 | 357.55 | 551.63 | 1035.73 | 1587.36
2006 | Quick Service Restaurant | 6A | 232.34 | 0 | 716.2 | 58.41 | 63.7 | 27.35 | 276.88 | 477.16 | 0 | 130.49 | 0 | 0 | 0 | 0 | 0 | 0 | 0 | 212.83 | 63.63 | 188.9 | 716.2 | 620.46 | 1406.19 | 2026.65
2006 | Quick Service Restaurant | 6B | 232.34 | 0 | 524.83 | 31.09 | 63.7 | 27.33 | 276.88 | 477.16 | 0 | 143.31 | 0 | 0 | 0 | 0 | 0 | 0 | 0 | 210.05 | 63.56 | 174.4 | 524.83 | 605.87 | 1212.03 | 1817.9
2006 | Quick Service Restaurant | 7 | 232.34 | 0 | 911.83 | 43.02 | 63.7 | 27.32 | 276.88 | 477.16 | 0 | 126.37 | 0 | 0 | 0 | 0 | 0 | 0 | 0 | 225.59 | 63 | 169.39 | 911.83 | 600.29 | 1614.58 | 2214.87
2006 | Quick Service Restaurant | 8 | 232.34 | 0 | 1245.62 | 15.68 | 63.7 | 27.17 | 276.88 | 477.16 | 0 | 118.66 | 0 | 0 | 0 | 0 | 0 | 0 | 0 | 242.75 | 62.15 | 134.34 | 1245.62 | 564.25 | 1965.52 | 2529.77
2009 | Quick Service Restaurant | 0A | 232.34 | 0 | 0 | 467.93 | 63.7 | 18.21 | 276.88 | 477.16 | 0 | 149.5 | 0 | 0 | 0 | 0 | 0 | 0 | 0 | 124.42 | 70.61 | 617.43 | 0 | 1046.83 | 601.58 | 1648.41
2009 | Quick Service Restaurant | 0B | 232.34 | 0 | 0 | 417.67 | 63.7 | 18.21 | 276.88 | 477.16 | 0 | 173.6 | 0 | 0 | 0 | 0 | 0 | 0 | 0 | 123.95 | 69.83 | 591.27 | 0 | 1019.9 | 601.11 | 1621.01
2009 | Quick Service Restaurant | 1A | 232.34 | 0 | 0 | 309.25 | 63.7 | 18.21 | 276.88 | 477.16 | 0 | 137.64 | 0 | 0 | 0 | 0 | 0 | 0 | 0 | 135.78 | 68.97 | 446.89 | 0 | 874.66 | 612.94 | 1487.6
2009 | Quick Service Restaurant | 1B | 232.34 | 0 | 4.43 | 334.18 | 63.7 | 18.19 | 276.88 | 477.16 | 0 | 169.4 | 0 | 0 | 0 | 0 | 0 | 0 | 0 | 136.09 | 68.75 | 503.58 | 4.43 | 931.09 | 617.68 | 1548.77
2009 | Quick Service Restaurant | 2A | 232.34 | 0 | 20.31 | 259.43 | 63.7 | 18.18 | 276.88 | 477.16 | 0 | 142.06 | 0 | 0 | 0 | 0 | 0 | 0 | 0 | 148.53 | 68.13 | 401.49 | 20.31 | 828.39 | 646 | 1474.39
2009 | Quick Service Restaurant | 2B | 232.34 | 0 | 11.94 | 176.8 | 63.7 | 18.2 | 276.88 | 477.16 | 0 | 166.73 | 0 | 0 | 0 | 0 | 0 | 0 | 0 | 149.46 | 66.49 | 343.53 | 11.94 | 768.8 | 638.55 | 1407.35
2009 | Quick Service Restaurant | 3A | 232.34 | 0 | 129.79 | 132.88 | 63.7 | 18.19 | 276.88 | 477.16 | 0 | 142.21 | 0 | 0 | 0 | 0 | 0 | 0 | 0 | 170.5 | 65.8 | 275.09 | 129.79 | 699.66 | 777.45 | 1477.11
2009 | Quick Service Restaurant | 3B | 232.34 | 0 | 53.23 | 124.1 | 63.7 | 18.19 | 276.88 | 477.16 | 0 | 161.19 | 0 | 0 | 0 | 0 | 0 | 0 | 0 | 164.91 | 65.59 | 285.29 | 53.23 | 709.66 | 695.29 | 1404.95
2009 | Quick Service Restaurant | 3C | 232.34 | 0 | 17.5 | 38.57 | 63.7 | 18.19 | 276.88 | 477.16 | 0 | 130.7 | 0 | 0 | 0 | 0 | 0 | 0 | 0 | 172.86 | 66.31 | 169.27 | 17.5 | 594.35 | 667.51 | 1261.86
2009 | Quick Service Restaurant | 4A | 232.34 | 0 | 301.88 | 81.08 | 63.7 | 18.17 | 276.88 | 477.16 | 0 | 132 | 0 | 0 | 0 | 0 | 0 | 0 | 0 | 187.83 | 64.06 | 213.08 | 301.88 | 635.89 | 966.86 | 1602.75
2009 | Quick Service Restaurant | 4B | 232.34 | 0 | 141.53 | 72.73 | 63.7 | 18.18 | 276.88 | 477.16 | 0 | 155.69 | 0 | 0 | 0 | 0 | 0 | 0 | 0 | 182.85 | 64.27 | 228.42 | 141.53 | 651.45 | 801.53 | 1452.98
2009 | Quick Service Restaurant | 4C | 232.34 | 0 | 198.1 | 16.39 | 63.7 | 18.14 | 276.88 | 477.16 | 0 | 123.7 | 0 | 0 | 0 | 0 | 0 | 0 | 0 | 193.13 | 63.34 | 140.09 | 198.1 | 562.16 | 868.38 | 1430.54
2009 | Quick Service Restaurant | 5A | 232.34 | 0 | 465.07 | 41.73 | 63.7 | 18.17 | 276.88 | 477.16 | 0 | 125.93 | 0 | 0 | 0 | 0 | 0 | 0 | 0 | 202.36 | 63.12 | 167.66 | 465.07 | 589.54 | 1144.58 | 1734.12
2009 | Quick Service Restaurant | 5B | 232.34 | 0 | 283.39 | 48.56 | 63.7 | 18.17 | 276.88 | 477.16 | 0 | 149.54 | 0 | 0 | 0 | 0 | 0 | 0 | 0 | 198.15 | 63.38 | 198.1 | 283.39 | 620.23 | 958.7 | 1578.93
2009 | Quick Service Restaurant | 5C | 232.34 | 0 | 272.9 | 4.57 | 63.7 | 18.14 | 276.88 | 477.16 | 0 | 112.98 | 0 | 0 | 0 | 0 | 0 | 0 | 0 | 201.49 | 62.46 | 117.55 | 272.9 | 538.74 | 951.55 | 1490.29
2009 | Quick Service Restaurant | 6A | 232.34 | 0 | 644.25 | 48.05 | 63.7 | 18.16 | 276.88 | 477.16 | 0 | 131.12 | 0 | 0 | 0 | 0 | 0 | 0 | 0 | 213.01 | 62.9 | 179.17 | 644.25 | 600.82 | 1334.42 | 1935.24
2009 | Quick Service Restaurant | 6B | 232.34 | 0 | 454.8 | 29.4 | 63.7 | 18.15 | 276.88 | 477.16 | 0 | 141.95 | 0 | 0 | 0 | 0 | 0 | 0 | 0 | 210.31 | 62.46 | 171.35 | 454.8 | 592.55 | 1142.27 | 1734.82
2009 | Quick Service Restaurant | 7 | 232.34 | 0 | 823.28 | 39.77 | 63.7 | 18.14 | 276.88 | 477.16 | 0 | 127.33 | 0 | 0 | 0 | 0 | 0 | 0 | 0 | 225.75 | 62.29 | 167.1 | 823.28 | 588.1 | 1526.19 | 2114.29
2009 | Quick Service Restaurant | 8 | 232.34 | 0 | 1187.63 | 11.82 | 63.7 | 18.04 | 276.88 | 477.16 | 0 | 118.86 | 0 | 0 | 0 | 0 | 0 | 0 | 0 | 242.95 | 61.27 | 130.68 | 1187.63 | 550.57 | 1907.74 | 2458.31
2012 | Quick Service Restaurant | 0A | 232.34 | 0 | 0 | 398.52 | 38.15 | 18.21 | 276.88 | 477.16 | 0 | 139.72 | 0 | 0 | 0 | 0 | 0 | 0 | 0 | 124.36 | 70.75 | 538.24 | 0 | 942.22 | 601.52 | 1543.74
2012 | Quick Service Restaurant | 0B | 232.34 | 0 | 0 | 368.59 | 38.15 | 18.21 | 276.88 | 477.16 | 0 | 162 | 0 | 0 | 0 | 0 | 0 | 0 | 0 | 123.9 | 69.98 | 530.59 | 0 | 933.81 | 601.06 | 1534.87
2012 | Quick Service Restaurant | 1A | 232.34 | 0 | 0 | 264.03 | 38.15 | 18.21 | 276.88 | 477.16 | 0 | 129.3 | 0 | 0 | 0 | 0 | 0 | 0 | 0 | 135.73 | 69.17 | 393.33 | 0 | 795.74 | 612.89 | 1408.63
2012 | Quick Service Restaurant | 1B | 232.34 | 0 | 4.37 | 280 | 38.15 | 18.19 | 276.88 | 477.16 | 0 | 158.45 | 0 | 0 | 0 | 0 | 0 | 0 | 0 | 136.03 | 68.98 | 438.45 | 4.37 | 840.65 | 617.56 | 1458.21
2012 | Quick Service Restaurant | 2A | 232.34 | 0 | 21.16 | 212.07 | 38.15 | 18.18 | 276.88 | 477.16 | 0 | 134.7 | 0 | 0 | 0 | 0 | 0 | 0 | 0 | 148.49 | 68.35 | 346.77 | 21.16 | 748.32 | 646.8 | 1395.12
2012 | Quick Service Restaurant | 2B | 232.34 | 0 | 11.67 | 152.14 | 38.15 | 18.2 | 276.88 | 477.16 | 0 | 159.42 | 0 | 0 | 0 | 0 | 0 | 0 | 0 | 149.41 | 66.69 | 311.56 | 11.67 | 711.47 | 638.24 | 1349.71
2012 | Quick Service Restaurant | 3A | 232.34 | 0 | 127.83 | 113.06 | 38.15 | 18.19 | 276.88 | 477.16 | 0 | 134.82 | 0 | 0 | 0 | 0 | 0 | 0 | 0 | 170.47 | 65.94 | 247.88 | 127.83 | 647.04 | 775.46 | 1422.5
2012 | Quick Service Restaurant | 3B | 232.34 | 0 | 52.91 | 106.53 | 38.15 | 18.19 | 276.88 | 477.16 | 0 | 152.73 | 0 | 0 | 0 | 0 | 0 | 0 | 0 | 164.87 | 65.75 | 259.26 | 52.91 | 658.23 | 694.93 | 1353.16
2012 | Quick Service Restaurant | 3C | 232.34 | 0 | 19.92 | 33.55 | 38.15 | 18.19 | 276.88 | 477.16 | 0 | 124.04 | 0 | 0 | 0 | 0 | 0 | 0 | 0 | 172.83 | 66.44 | 157.59 | 19.92 | 557.24 | 669.91 | 1227.15
2012 | Quick Service Restaurant | 4A | 232.34 | 0 | 293.04 | 70.26 | 38.15 | 18.17 | 276.88 | 477.16 | 0 | 126.14 | 0 | 0 | 0 | 0 | 0 | 0 | 0 | 187.79 | 64.24 | 196.4 | 293.04 | 593.84 | 957.98 | 1551.82
2012 | Quick Service Restaurant | 4B | 232.34 | 0 | 130.68 | 63.35 | 38.15 | 18.18 | 276.88 | 477.16 | 0 | 148.19 | 0 | 0 | 0 | 0 | 0 | 0 | 0 | 182.79 | 64.47 | 211.54 | 130.68 | 609.22 | 790.63 | 1399.85
2012 | Quick Service Restaurant | 4C | 232.34 | 0 | 201.9 | 14.58 | 38.15 | 18.14 | 276.88 | 477.16 | 0 | 118.49 | 0 | 0 | 0 | 0 | 0 | 0 | 0 | 193.1 | 63.47 | 133.07 | 201.9 | 529.72 | 872.16 | 1401.88
2012 | Quick Service Restaurant | 5A | 232.34 | 0 | 458.88 | 36.48 | 38.15 | 18.17 | 276.88 | 477.16 | 0 | 120.8 | 0 | 0 | 0 | 0 | 0 | 0 | 0 | 202.32 | 63.28 | 157.28 | 458.88 | 553.75 | 1138.35 | 1692.1
2012 | Quick Service Restaurant | 5B | 232.34 | 0 | 275.93 | 42.33 | 38.15 | 18.17 | 276.88 | 477.16 | 0 | 143.41 | 0 | 0 | 0 | 0 | 0 | 0 | 0 | 198.12 | 63.53 | 185.74 | 275.93 | 582.47 | 951.21 | 1533.68
2012 | Quick Service Restaurant | 5C | 232.34 | 0 | 278.73 | 4.09 | 38.15 | 18.14 | 276.88 | 477.16 | 0 | 109.52 | 0 | 0 | 0 | 0 | 0 | 0 | 0 | 201.47 | 62.57 | 113.61 | 278.73 | 509.35 | 957.35 | 1466.7
2012 | Quick Service Restaurant | 6A | 232.34 | 0 | 634.43 | 41.24 | 38.15 | 18.16 | 276.88 | 477.16 | 0 | 124.14 | 0 | 0 | 0 | 0 | 0 | 0 | 0 | 212.98 | 63.04 | 165.38 | 634.43 | 561.6 | 1324.57 | 1886.17
2012 | Quick Service Restaurant | 6B | 232.34 | 0 | 447.99 | 25.88 | 38.15 | 18.15 | 276.88 | 477.16 | 0 | 136 | 0 | 0 | 0 | 0 | 0 | 0 | 0 | 210.29 | 62.59 | 161.88 | 447.99 | 557.64 | 1135.43 | 1693.07
2012 | Quick Service Restaurant | 7 | 232.34 | 0 | 807.63 | 27.65 | 38.15 | 18.14 | 276.88 | 477.16 | 0 | 121.4 | 0 | 0 | 0 | 0 | 0 | 0 | 0 | 225.72 | 62.46 | 149.05 | 807.63 | 544.68 | 1510.51 | 2055.19
2012 | Quick Service Restaurant | 8 | 232.34 | 0 | 1166.2 | 7.23 | 38.15 | 18.04 | 276.88 | 477.16 | 0 | 113.55 | 0 | 0 | 0 | 0 | 0 | 0 | 0 | 242.92 | 61.41 | 120.78 | 1166.2 | 515.26 | 1886.27 | 2401.53
2015 | Quick Service Restaurant | 0A | 232.34 | 0 | 0 | 357.75 | 31.85 | 15.09 | 266.15 | 477.16 | 0 | 78.52 | 0 | 0 | 0 | 0 | 0 | 0 | 0 | 124.4 | 58.69 | 436.27 | 0 | 808.05 | 601.56 | 1409.61
2015 | Quick Service Restaurant | 0B | 232.34 | 0 | 0.05 | 319.35 | 31.83 | 15.08 | 266.15 | 477.16 | 0 | 78.2 | 0 | 0 | 0 | 0 | 0 | 0 | 0 | 123.91 | 57.98 | 397.55 | 0.05 | 768.59 | 601.12 | 1369.71
2015 | Quick Service Restaurant | 1A | 232.34 | 0 | 0 | 225.48 | 31.83 | 15.08 | 266.15 | 477.16 | 0 | 59.75 | 0 | 0 | 0 | 0 | 0 | 0 | 0 | 135.74 | 57.1 | 285.23 | 0 | 655.4 | 612.89 | 1268.29
2015 | Quick Service Restaurant | 1B | 232.34 | 0 | 8.05 | 242.95 | 31.89 | 15.06 | 266.15 | 477.16 | 0 | 74.44 | 0 | 0 | 0 | 0 | 0 | 0 | 0 | 136 | 57.11 | 317.39 | 8.05 | 687.59 | 621.21 | 1308.8
2015 | Quick Service Restaurant | 2A | 232.34 | 0 | 23.34 | 190.59 | 31.81 | 15.06 | 266.15 | 477.16 | 0 | 63.78 | 0 | 0 | 0 | 0 | 0 | 0 | 0 | 148.43 | 56.51 | 254.37 | 23.34 | 623.89 | 648.93 | 1272.82
2015 | Quick Service Restaurant | 2B | 232.34 | 0 | 19.31 | 129.93 | 31.79 | 15.07 | 266.15 | 477.16 | 0 | 66.9 | 0 | 0 | 0 | 0 | 0 | 0 | 0 | 149.37 | 54.77 | 196.83 | 19.31 | 564.62 | 645.84 | 1210.46
2015 | Quick Service Restaurant | 3A | 232.34 | 0 | 123.19 | 101.34 | 31.84 | 15.06 | 266.15 | 477.16 | 0 | 59.21 | 0 | 0 | 0 | 0 | 0 | 0 | 0 | 170.38 | 54.17 | 160.55 | 123.19 | 527.78 | 770.73 | 1298.51
2015 | Quick Service Restaurant | 3B | 232.34 | 0 | 65.14 | 90.32 | 31.84 | 15.06 | 266.15 | 477.16 | 0 | 63.05 | 0 | 0 | 0 | 0 | 0 | 0 | 0 | 164.83 | 53.78 | 153.37 | 65.14 | 520.2 | 707.13 | 1227.33
2015 | Quick Service Restaurant | 3C | 232.34 | 0 | 29.49 | 37.29 | 31.92 | 15.09 | 266.15 | 477.16 | 0 | 50.52 | 0 | 0 | 0 | 0 | 0 | 0 | 0 | 172.62 | 55.12 | 87.81 | 29.49 | 456.1 | 679.26 | 1135.36
2015 | Quick Service Restaurant | 4A | 232.34 | 0 | 264.21 | 64.2 | 31.9 | 15.1 | 266.15 | 477.16 | 0 | 56 | 0 | 0 | 0 | 0 | 0 | 0 | 0 | 187.69 | 52.44 | 120.2 | 264.21 | 485.79 | 929.06 | 1414.85
2015 | Quick Service Restaurant | 4B | 232.34 | 0 | 153.19 | 54.58 | 31.8 | 15.06 | 266.15 | 477.16 | 0 | 62.17 | 0 | 0 | 0 | 0 | 0 | 0 | 0 | 182.8 | 52.29 | 116.75 | 153.19 | 482.06 | 813.15 | 1295.21
2015 | Quick Service Restaurant | 4C | 232.34 | 0 | 189.11 | 15.98 | 31.92 | 15.1 | 266.15 | 477.16 | 0 | 50.22 | 0 | 0 | 0 | 0 | 0 | 0 | 0 | 192.89 | 52.1 | 66.2 | 189.11 | 431.47 | 859.16 | 1290.63
2015 | Quick Service Restaurant | 5A | 232.34 | 0 | 415.21 | 34.69 | 31.85 | 15.07 | 266.15 | 477.16 | 0 | 54.01 | 0 | 0 | 0 | 0 | 0 | 0 | 0 | 202.23 | 51.44 | 88.7 | 415.21 | 453.22 | 1094.59 | 1547.81
2015 | Quick Service Restaurant | 5B | 232.34 | 0 | 301.64 | 37.07 | 31.84 | 15.09 | 266.15 | 477.16 | 0 | 62.08 | 0 | 0 | 0 | 0 | 0 | 0 | 0 | 198.12 | 51.31 | 99.15 | 301.64 | 463.54 | 976.92 | 1440.46
2015 | Quick Service Restaurant | 5C | 232.34 | 0 | 249.46 | 6.32 | 31.92 | 15.09 | 266.15 | 477.16 | 0 | 47.32 | 0 | 0 | 0 | 0 | 0 | 0 | 0 | 201.24 | 51.24 | 53.64 | 249.46 | 418.05 | 927.86 | 1345.91
2015 | Quick Service Restaurant | 6A | 232.34 | 0 | 587.25 | 38.36 | 31.86 | 15.08 | 266.15 | 477.16 | 0 | 57.22 | 0 | 0 | 0 | 0 | 0 | 0 | 0 | 212.91 | 51.1 | 95.58 | 587.25 | 459.77 | 1277.31 | 1737.08
2015 | Quick Service Restaurant | 6B | 232.34 | 0 | 447.35 | 23.29 | 31.81 | 15.06 | 266.15 | 477.16 | 0 | 60.16 | 0 | 0 | 0 | 0 | 0 | 0 | 0 | 210.24 | 50.56 | 83.45 | 447.35 | 447.04 | 1134.74 | 1581.78
2015 | Quick Service Restaurant | 7 | 232.34 | 0 | 742.86 | 27.05 | 31.83 | 15.09 | 266.15 | 477.16 | 0 | 56.82 | 0 | 0 | 0 | 0 | 0 | 0 | 0 | 225.65 | 50.49 | 83.87 | 742.86 | 447.43 | 1445.67 | 1893.1
2015 | Quick Service Restaurant | 8 | 232.34 | 0 | 1038.31 | 8.38 | 32.11 | 15.19 | 266.15 | 477.16 | 0 | 54.65 | 0 | 0 | 0 | 0 | 0 | 0 | 0 | 242.83 | 49.52 | 63.03 | 1038.31 | 426.01 | 1758.3 | 2184.31
2018 | Quick Service Restaurant | 0A | 232.34 | 0 | 0 | 356.09 | 28.81 | 9.8 | 266.15 | 477.16 | 0 | 78.26 | 0 | 0 | 0 | 0 | 0 | 0 | 0 | 124.39 | 58.7 | 434.35 | 0 | 797.81 | 601.55 | 1399.36
2018 | Quick Service Restaurant | 0B | 232.34 | 0 | 0.05 | 318.02 | 28.79 | 9.79 | 266.15 | 477.16 | 0 | 77.97 | 0 | 0 | 0 | 0 | 0 | 0 | 0 | 123.91 | 57.98 | 395.99 | 0.05 | 758.7 | 601.12 | 1359.82
2018 | Quick Service Restaurant | 1A | 232.34 | 0 | 0 | 224.32 | 28.79 | 9.79 | 266.15 | 477.16 | 0 | 59.53 | 0 | 0 | 0 | 0 | 0 | 0 | 0 | 135.74 | 57.11 | 283.85 | 0 | 645.7 | 612.89 | 1258.59
2018 | Quick Service Restaurant | 1B | 232.34 | 0 | 8.09 | 241.81 | 28.85 | 9.78 | 266.15 | 477.16 | 0 | 74.18 | 0 | 0 | 0 | 0 | 0 | 0 | 0 | 136 | 57.12 | 315.99 | 8.09 | 677.89 | 621.25 | 1299.14
2018 | Quick Service Restaurant | 2A | 232.34 | 0 | 23.37 | 189.65 | 28.77 | 9.78 | 266.15 | 477.16 | 0 | 63.55 | 0 | 0 | 0 | 0 | 0 | 0 | 0 | 148.43 | 56.52 | 253.2 | 23.37 | 614.42 | 648.96 | 1263.38
2018 | Quick Service Restaurant | 2B | 232.34 | 0 | 19.36 | 129.34 | 28.76 | 9.78 | 266.15 | 477.16 | 0 | 66.71 | 0 | 0 | 0 | 0 | 0 | 0 | 0 | 149.37 | 54.77 | 196.05 | 19.36 | 555.52 | 645.89 | 1201.41
2018 | Quick Service Restaurant | 3A | 232.34 | 0 | 123.04 | 100.81 | 28.8 | 9.78 | 266.15 | 477.16 | 0 | 59.02 | 0 | 0 | 0 | 0 | 0 | 0 | 0 | 170.38 | 54.18 | 159.83 | 123.04 | 518.74 | 770.58 | 1289.32
2018 | Quick Service Restaurant | 3B | 232.34 | 0 | 64.95 | 89.97 | 28.8 | 9.78 | 266.15 | 477.16 | 0 | 63.48 | 0 | 0 | 0 | 0 | 0 | 0 | 0 | 164.83 | 53.78 | 153.45 | 64.95 | 511.98 | 706.94 | 1218.92
2018 | Quick Service Restaurant | 3C | 232.34 | 0 | 29.64 | 37.06 | 28.88 | 9.8 | 266.15 | 477.16 | 0 | 50.34 | 0 | 0 | 0 | 0 | 0 | 0 | 0 | 172.62 | 55.13 | 87.4 | 29.64 | 447.36 | 679.41 | 1126.77
2018 | Quick Service Restaurant | 4A | 232.34 | 0 | 265.32 | 63.41 | 28.88 | 9.81 | 266.15 | 477.16 | 0 | 55.63 | 0 | 0 | 0 | 0 | 0 | 0 | 0 | 187.69 | 52.44 | 119.04 | 265.32 | 476.32 | 930.16 | 1406.48
2018 | Quick Service Restaurant | 4B | 232.34 | 0 | 154.81 | 53.9 | 28.77 | 9.78 | 266.15 | 477.16 | 0 | 61.76 | 0 | 0 | 0 | 0 | 0 | 0 | 0 | 182.8 | 52.29 | 115.66 | 154.81 | 472.65 | 814.77 | 1287.42
2018 | Quick Service Restaurant | 4C | 232.34 | 0 | 190.64 | 15.69 | 28.91 | 9.81 | 266.15 | 477.16 | 0 | 49.77 | 0 | 0 | 0 | 0 | 0 | 0 | 0 | 192.89 | 52.1 | 65.46 | 190.64 | 422.43 | 860.68 | 1283.11
2018 | Quick Service Restaurant | 5A | 232.34 | 0 | 414.98 | 34.34 | 28.82 | 9.79 | 266.15 | 477.16 | 0 | 53.73 | 0 | 0 | 0 | 0 | 0 | 0 | 0 | 202.23 | 51.44 | 88.07 | 414.98 | 444.28 | 1094.37 | 1538.65
2018 | Quick Service Restaurant | 5B | 232.34 | 0 | 301.99 | 36.72 | 28.81 | 9.8 | 266.15 | 477.16 | 0 | 61.76 | 0 | 0 | 0 | 0 | 0 | 0 | 0 | 198.12 | 51.31 | 98.48 | 301.99 | 454.55 | 977.27 | 1431.82
2018 | Quick Service Restaurant | 5C | 232.34 | 0 | 250.36 | 6.22 | 28.89 | 9.8 | 266.15 | 477.16 | 0 | 47 | 0 | 0 | 0 | 0 | 0 | 0 | 0 | 201.24 | 51.25 | 53.22 | 250.36 | 409.32 | 928.76 | 1338.08
2018 | Quick Service Restaurant | 6A | 232.34 | 0 | 585.2 | 38.13 | 28.82 | 9.8 | 266.15 | 477.16 | 0 | 57.02 | 0 | 0 | 0 | 0 | 0 | 0 | 0 | 212.91 | 51.1 | 95.15 | 585.2 | 451.02 | 1275.26 | 1726.28
2018 | Quick Service Restaurant | 6B | 232.34 | 0 | 445.76 | 23.16 | 28.78 | 9.78 | 266.15 | 477.16 | 0 | 59.94 | 0 | 0 | 0 | 0 | 0 | 0 | 0 | 210.24 | 50.56 | 83.1 | 445.76 | 438.37 | 1133.16 | 1571.53
2018 | Quick Service Restaurant | 7 | 232.34 | 0 | 740.1 | 26.88 | 28.79 | 9.8 | 266.15 | 477.16 | 0 | 56.61 | 0 | 0 | 0 | 0 | 0 | 0 | 0 | 225.65 | 50.49 | 83.49 | 740.1 | 438.72 | 1442.91 | 1881.63
2018 | Quick Service Restaurant | 8 | 232.34 | 0 | 1034.67 | 8.31 | 29.06 | 9.88 | 266.15 | 477.16 | 0 | 54.46 | 0 | 0 | 0 | 0 | 0 | 0 | 0 | 242.83 | 49.52 | 62.77 | 1034.67 | 417.39 | 1754.66 | 2172.05
2006 | Secondary School | 0A | 19592 | 0 | 464.78 | 11764.11 | 3487.45 | 217.09 | 2616.89 | 544.46 | 79.51 | 2634.86 | 433.39 | 0.074712 | 433.3153 | 0 | 0 | 803.28 | 155.35 | 327.15 | 165.06 | 15635.5653 | 464.78 | 22357 | 1336.4 | 23693.4
2006 | Secondary School | 0B | 19592 | 0 | 265.32 | 9648.59 | 3487.45 | 217.13 | 2616.89 | 544.46 | 79.51 | 2467.44 | 351.28 | 0.074712 | 351.2053 | 0 | 0 | 752.7 | 155.36 | 336.07 | 163.29 | 13219.9353 | 265.32 | 19939.64 | 1145.85 | 21085.49
2006 | Secondary School | 1A | 19592 | 0 | 65.43 | 7025.83 | 3487.45 | 217.16 | 2616.89 | 544.46 | 79.51 | 2202.7 | 244.63 | 0.074712 | 244.5553 | 0 | 0 | 680.96 | 155.37 | 357.03 | 161.78 | 10154.0453 | 65.43 | 16872.29 | 966.92 | 17839.21
2006 | Secondary School | 1B | 19592 | 0 | 713.24 | 8122.37 | 3487.45 | 216.89 | 2616.89 | 544.46 | 79.51 | 2553.62 | 306.7 | 0.074712 | 306.6253 | 0 | 0 | 764.61 | 155.36 | 370.34 | 162.43 | 11747.2253 | 713.24 | 18465.83 | 1628.04 | 20093.87
2006 | Secondary School | 2A | 19592 | 0 | 354 | 6274 | 3487.45 | 216.81 | 2616.89 | 544.46 | 79.51 | 2185.27 | 249.69 | 0.074712 | 249.6153 | 0 | 0 | 630.11 | 155.37 | 397.08 | 161.91 | 9338.9953 | 354 | 16057.02 | 1295.54 | 17352.56
2006 | Secondary School | 2B | 19592 | 0 | 566.15 | 4597.07 | 3487.45 | 216.97 | 2616.89 | 544.46 | 79.51 | 2339.26 | 177.2 | 0.074712 | 177.1253 | 0 | 0 | 487.91 | 155.38 | 402.91 | 158.51 | 7601.3653 | 566.15 | 14316.17 | 1513.52 | 15829.69
2006 | Secondary School | 3A | 19592 | 0 | 1454.84 | 3742.66 | 3487.45 | 216.93 | 2616.89 | 544.46 | 79.51 | 2217.67 | 168.48 | 0.074712 | 168.4053 | 0 | 0 | 634.86 | 155.37 | 458.08 | 159.57 | 6763.5953 | 1454.84 | 13479.41 | 2457.38 | 15936.79
2006 | Secondary School | 3B | 19592 | 0 | 848.82 | 3309.52 | 3487.45 | 216.92 | 2616.89 | 544.46 | 79.51 | 2322.95 | 133.16 | 0.074712 | 133.0853 | 0 | 0 | 441.17 | 155.38 | 443.1 | 158.23 | 6206.7253 | 848.82 | 12921.18 | 1836.38 | 14757.56
2006 | Secondary School | 3C | 19592 | 0 | 662.07 | 2347.25 | 3487.45 | 216.89 | 2616.89 | 544.46 | 79.51 | 1998.99 | 107.63 | 0.074712 | 107.5553 | 0 | 0 | 0 | 155.37 | 454.18 | 160.06 | 4453.7953 | 662.07 | 11170.05 | 1660.71 | 12830.76
2006 | Secondary School | 4A | 19592 | 0 | 2557.43 | 2509.26 | 3487.45 | 216.6 | 2616.89 | 544.46 | 79.51 | 2245.09 | 123.01 | 0.074712 | 122.9353 | 0 | 0 | 688.65 | 155.38 | 502.61 | 158.77 | 5565.9353 | 2557.43 | 12280.6 | 3604.5 | 15885.1
2006 | Secondary School | 4B | 19592 | 0 | 1371.52 | 2245.48 | 3487.45 | 216.76 | 2616.89 | 544.46 | 79.51 | 2376.02 | 97.77 | 0.074712 | 97.6953 | 0 | 0 | 497.78 | 155.38 | 489.36 | 157.66 | 5216.9753 | 1371.52 | 11930.71 | 2405.34 | 14336.05
2006 | Secondary School | 4C | 19592 | 0 | 1499.01 | 924.36 | 3487.45 | 216.35 | 2616.89 | 544.46 | 79.51 | 1987.08 | 59.18 | 0.074712 | 59.1053 | 0 | 0 | 432.21 | 155.38 | 509.11 | 158.22 | 3402.7553 | 1499.01 | 10116.63 | 2552.58 | 12669.21
2006 | Secondary School | 5A | 19592 | 0 | 2957.03 | 1456.79 | 3487.45 | 216.66 | 2616.89 | 544.46 | 79.51 | 2196.79 | 86.7 | 0.074712 | 86.6253 | 0 | 0 | 515.05 | 155.38 | 538.95 | 158.15 | 4255.2553 | 2957.03 | 10969.39 | 4040.44 | 15009.83
2006 | Secondary School | 5B | 19592 | 0 | 2034.62 | 1600.76 | 3487.45 | 216.67 | 2616.89 | 544.46 | 79.51 | 2382.53 | 75.36 | 0.074712 | 75.2853 | 0 | 0 | 465.79 | 155.38 | 527.41 | 157.45 | 4524.3653 | 2034.62 | 11237.8 | 3106.49 | 14344.29
2006 | Secondary School | 5C | 19592 | 0 | 1590.19 | 542.11 | 3487.45 | 216.33 | 2616.89 | 544.46 | 79.51 | 1917.41 | 41.38 | 0.074712 | 41.3053 | 0 | 0 | 442.81 | 155.38 | 528.57 | 157.92 | 2943.6353 | 1590.19 | 9657.2 | 2663.21 | 12320.41
2006 | Secondary School | 6A | 19592 | 0 | 5229.99 | 1588.66 | 3487.45 | 216.56 | 2616.89 | 544.46 | 79.51 | 2357.36 | 102.91 | 0.074712 | 102.8353 | 0 | 0 | 495.75 | 155.39 | 568.69 | 157.98 | 4544.6053 | 5229.99 | 11258.48 | 6343.14 | 17601.62
2006 | Secondary School | 6B | 19592 | 0 | 3998.82 | 1042.53 | 3487.45 | 216.41 | 2616.89 | 544.46 | 79.51 | 2354.85 | 64.36 | 0.074712 | 64.2853 | 0 | 0 | 489.41 | 155.39 | 560.11 | 157.02 | 3951.0753 | 3998.82 | 10663.82 | 5103.39 | 15767.21
2006 | Secondary School | 7 | 19592 | 0 | 8237.5 | 1244.56 | 3487.45 | 216.27 | 2616.89 | 544.46 | 79.51 | 2325.49 | 89.01 | 0.074712 | 88.9353 | 0 | 0 | 724.31 | 155.39 | 600.74 | 157.78 | 4383.2953 | 8237.5 | 11096.68 | 9382.71 | 20479.39
2006 | Secondary School | 8 | 19592 | 0 | 14402.44 | 569.6 | 3487.45 | 215.08 | 2616.89 | 544.46 | 79.51 | 2513.19 | 77.81 | 0.074712 | 77.7353 | 0 | 0 | 784.94 | 155.39 | 640.03 | 157.27 | 3945.4653 | 14402.44 | 10657.14 | 15586.93 | 26244.07
2009 | Secondary School | 0A | 19592 | 0 | 449.24 | 10224.44 | 3487.45 | 141.54 | 2616.89 | 544.46 | 79.51 | 2245.65 | 404.2 | 0.074712 | 404.1253 | 0 | 0 | 391.42 | 155.35 | 325.24 | 165.13 | 13265.6353 | 449.24 | 19911.58 | 1318.94 | 21230.52
2009 | Secondary School | 0B | 19592 | 0 | 157.2 | 8307.2 | 3487.45 | 141.56 | 2616.89 | 544.46 | 79.51 | 1905.16 | 320.16 | 0.074712 | 320.0853 | 0 | 0 | 423.8 | 155.36 | 333.99 | 163.37 | 10956.2453 | 157.2 | 17600.47 | 1035.65 | 18636.12
2009 | Secondary School | 1A | 19592 | 0 | 46.68 | 5861.82 | 3487.45 | 141.58 | 2616.89 | 544.46 | 79.51 | 1650.04 | 225.14 | 0.074712 | 225.0653 | 0 | 0 | 435.17 | 155.37 | 356.22 | 161.85 | 8172.0953 | 46.68 | 14814.82 | 947.37 | 15762.19
2009 | Secondary School | 1B | 19592 | 0 | 397.3 | 7111.78 | 3487.45 | 141.4 | 2616.89 | 544.46 | 79.51 | 2101.12 | 264.26 | 0.074712 | 264.1853 | 0 | 0 | 354.69 | 155.36 | 368.06 | 162.49 | 9831.7753 | 397.3 | 16474.96 | 1309.82 | 17784.78
2009 | Secondary School | 2A | 19592 | 0 | 121.61 | 5199.67 | 3487.45 | 141.35 | 2616.89 | 544.46 | 79.51 | 1713.95 | 226.24 | 0.074712 | 226.1653 | 0 | 0 | 443.83 | 155.37 | 396.83 | 161.93 | 7583.6153 | 121.61 | 14226.2 | 1062.9 | 15289.1
2009 | Secondary School | 2B | 19592 | 0 | 194.68 | 3757.14 | 3487.45 | 141.46 | 2616.89 | 544.46 | 79.51 | 1729.63 | 142.41 | 0.074712 | 142.3353 | 0 | 0 | 219.84 | 155.38 | 401.15 | 158.59 | 5848.9453 | 194.68 | 12488.31 | 1140.28 | 13628.59
2009 | Secondary School | 3A | 19592 | 0 | 488.83 | 2931.27 | 3487.45 | 141.43 | 2616.89 | 544.46 | 79.51 | 1692.3 | 139.91 | 0.074712 | 139.8353 | 0 | 0 | 297.16 | 155.37 | 457.58 | 159.66 | 5060.5653 | 488.83 | 11700.95 | 1490.87 | 13191.82
2009 | Secondary School | 3B | 19592 | 0 | 347.07 | 2641.66 | 3487.45 | 141.42 | 2616.89 | 544.46 | 79.51 | 1642.93 | 103.46 | 0.074712 | 103.3853 | 0 | 0 | 228.44 | 155.38 | 441.41 | 158.32 | 4616.4153 | 347.07 | 11255.48 | 1332.94 | 12588.42
2009 | Secondary School | 3C | 19592 | 0 | 261.09 | 1935.21 | 3487.45 | 141.4 | 2616.89 | 544.46 | 79.51 | 1544.17 | 85.29 | 0.074712 | 85.2153 | 0 | 0 | 0 | 155.37 | 453.79 | 160.12 | 3564.5953 | 261.09 | 10205.42 | 1259.33 | 11464.75
2009 | Secondary School | 4A | 19592 | 0 | 1038.23 | 1998.07 | 3487.45 | 141.21 | 2616.89 | 544.46 | 79.51 | 1676.38 | 98.74 | 0.074712 | 98.6653 | 0 | 0 | 323.45 | 155.38 | 501.9 | 158.78 | 4096.5653 | 1038.23 | 10735.86 | 2084.59 | 12820.45
2009 | Secondary School | 4B | 19592 | 0 | 535.7 | 1800.65 | 3487.45 | 141.32 | 2616.89 | 544.46 | 79.51 | 1660.09 | 76.63 | 0.074712 | 76.5553 | 0 | 0 | 208.83 | 155.38 | 487.22 | 157.77 | 3746.1253 | 535.7 | 10384.52 | 1567.38 | 11951.9
2009 | Secondary School | 4C | 19592 | 0 | 720.56 | 767.98 | 3487.45 | 141.05 | 2616.89 | 544.46 | 79.51 | 1584.62 | 42.56 | 0.074712 | 42.4853 | 0 | 0 | 322.7 | 155.38 | 508.65 | 158.22 | 2717.7853 | 720.56 | 9356.36 | 1773.67 | 11130.03
2009 | Secondary School | 5A | 19592 | 0 | 1901.89 | 1255.41 | 3487.45 | 141.26 | 2616.89 | 544.46 | 79.51 | 1760.8 | 73.29 | 0.074712 | 73.2153 | 0 | 0 | 285.85 | 155.38 | 538.4 | 158.09 | 3375.2753 | 1901.89 | 10013.93 | 2984.75 | 12998.68
2009 | Secondary School | 5B | 19592 | 0 | 1340.82 | 1333.96 | 3487.45 | 141.26 | 2616.89 | 544.46 | 79.51 | 1677.91 | 59.08 | 0.074712 | 59.0053 | 0 | 0 | 251.52 | 155.38 | 525.48 | 157.47 | 3322.3953 | 1340.82 | 9960.44 | 2410.77 | 12371.21
2009 | Secondary School | 5C | 19592 | 0 | 724.73 | 448.87 | 3487.45 | 141.04 | 2616.89 | 544.46 | 79.51 | 1514.14 | 32.14 | 0.074712 | 32.0653 | 0 | 0 | 279.48 | 155.38 | 528.03 | 157.93 | 2274.5553 | 724.73 | 8912.84 | 1797.22 | 10710.06
2009 | Secondary School | 6A | 19592 | 0 | 3632.48 | 1364.41 | 3487.45 | 141.19 | 2616.89 | 544.46 | 79.51 | 1915.83 | 86.08 | 0.074712 | 86.0053 | 0 | 0 | 301.06 | 155.39 | 568.11 | 158 | 3667.3053 | 3632.48 | 10305.82 | 4745.05 | 15050.87
2009 | Secondary School | 6B | 19592 | 0 | 3023.85 | 880.9 | 3487.45 | 141.09 | 2616.89 | 544.46 | 79.51 | 1681.79 | 53.38 | 0.074712 | 53.3053 | 0 | 0 | 232.57 | 155.38 | 558.69 | 157.04 | 2848.5653 | 3023.85 | 9486.02 | 4127.01 | 13613.03
2009 | Secondary School | 7 | 19592 | 0 | 6935.54 | 1146.51 | 3487.45 | 141 | 2616.89 | 544.46 | 79.51 | 1893.25 | 79.84 | 0.074712 | 79.7653 | 0 | 0 | 506.2 | 155.38 | 600.19 | 157.76 | 3625.7253 | 6935.54 | 10263.81 | 8080.19 | 18344
2009 | Secondary School | 8 | 19592 | 0 | 12275.16 | 528.68 | 3487.45 | 140.23 | 2616.89 | 544.46 | 79.51 | 2048.25 | 71.04 | 0.074712 | 70.9653 | 0 | 0 | 560.83 | 155.39 | 639.42 | 157.29 | 3208.7253 | 12275.16 | 9845.58 | 13459.05 | 23304.63
2012 | Secondary School | 0A | 19592 | 0 | 274.93 | 8101.78 | 2370.88 | 141.54 | 2616.89 | 544.46 | 44.79 | 1996.32 | 328.93 | 0.074712 | 328.8553 | 0 | 0 | 541.29 | 155.34 | 327.05 | 165.24 | 10968.2453 | 274.93 | 16463 | 1146.43 | 17609.43
2012 | Secondary School | 0B | 19592 | 0 | 15.67 | 6301.95 | 2378.95 | 141.56 | 2616.89 | 544.46 | 44.8 | 1611.33 | 247.14 | 0.074712 | 247.0653 | 0 | 0 | 428.14 | 155.34 | 335.67 | 163.64 | 8588.4853 | 15.67 | 14089.76 | 895.8 | 14985.56
2012 | Secondary School | 1A | 19592 | 0 | 4.51 | 4752.6 | 2389.34 | 141.58 | 2616.89 | 544.46 | 44.8 | 1393.4 | 180.46 | 0.074712 | 180.3853 | 0 | 0 | 416.07 | 155.35 | 356.69 | 162.27 | 6742.4553 | 4.51 | 12252.76 | 905.66 | 13158.42
2012 | Secondary School | 1B | 19592 | 0 | 102.26 | 5613.63 | 2389.94 | 141.4 | 2616.89 | 544.46 | 44.8 | 1882.33 | 214.69 | 0.074712 | 214.6153 | 0 | 0 | 371.98 | 155.35 | 370.01 | 162.78 | 8082.5553 | 102.26 | 13593.8 | 1016.73 | 14610.53
2012 | Secondary School | 2A | 19592 | 0 | 33.36 | 4095.1 | 2399.09 | 141.35 | 2616.89 | 544.46 | 44.81 | 1397.62 | 179.6 | 0.074712 | 179.5253 | 0 | 0 | 296.83 | 155.36 | 396.7 | 162.6 | 5969.0753 | 33.36 | 11489.26 | 974.52 | 12463.78
2012 | Secondary School | 2B | 19592 | 0 | 65.46 | 3183.34 | 2410.39 | 141.46 | 2616.89 | 544.46 | 44.82 | 1586.09 | 125.56 | 0.074712 | 125.4853 | 0 | 0 | 268.54 | 155.38 | 402.5 | 159 | 5163.4553 | 65.46 | 10691.47 | 1012.42 | 11703.89
2012 | Secondary School | 3A | 19592 | 0 | 277.54 | 2474.23 | 2412.2 | 141.43 | 2616.89 | 544.46 | 44.82 | 1406.36 | 115.86 | 0.074712 | 115.7853 | 0 | 0 | 291.28 | 155.37 | 457.38 | 160.11 | 4287.6553 | 277.54 | 9818.55 | 1279.38 | 11097.93
2012 | Secondary School | 3B | 19592 | 0 | 129.75 | 2291.21 | 2404.04 | 141.42 | 2616.89 | 544.46 | 44.81 | 1555.38 | 92.08 | 0.074712 | 92.0053 | 0 | 0 | 269.1 | 155.37 | 442.55 | 158.75 | 4207.6953 | 129.75 | 9729.07 | 1116.76 | 10845.83
2012 | Secondary School | 3C | 19592 | 0 | 102.19 | 1630.47 | 2406.8 | 141.4 | 2616.89 | 544.46 | 44.82 | 1305.73 | 69.92 | 0.074712 | 69.8453 | 0 | 0 | 161.37 | 155.37 | 453.7 | 160.59 | 3167.4153 | 102.19 | 8693.36 | 1100.35 | 9793.71
2012 | Secondary School | 4A | 19592 | 0 | 473.24 | 1761.91 | 2424.15 | 141.21 | 2616.89 | 544.46 | 44.83 | 1410.67 | 90.34 | 0.074712 | 90.2653 | 0 | 0 | 291.46 | 155.37 | 501.57 | 159.24 | 3554.3053 | 473.24 | 9096.07 | 1519.27 | 10615.34
2012 | Secondary School | 4B | 19592 | 0 | 158.38 | 1630.9 | 2413.39 | 141.32 | 2616.89 | 544.46 | 44.82 | 1516.76 | 69.36 | 0.074712 | 69.2853 | 0 | 0 | 254.07 | 155.37 | 488.02 | 158.27 | 3471.0153 | 158.38 | 9001.17 | 1190.86 | 10192.03
2012 | Secondary School | 4C | 19592 | 0 | 441.85 | 707.87 | 2446.31 | 141.05 | 2616.89 | 544.46 | 44.84 | 1359.8 | 39.82 | 0.074712 | 39.7453 | 0 | 0 | 237.37 | 155.37 | 508.43 | 158.69 | 2344.7853 | 441.85 | 7908.02 | 1494.74 | 9402.76
2012 | Secondary School | 5A | 19592 | 0 | 1000 | 1133.68 | 2427.81 | 141.26 | 2616.89 | 544.46 | 44.83 | 1462.79 | 63.27 | 0.074712 | 63.1953 | 0 | 0 | 274.15 | 155.37 | 538.08 | 158.51 | 2933.8153 | 1000 | 8478.57 | 2082.53 | 10561.1
2012 | Secondary School | 5B | 19592 | 0 | 599.03 | 1222.82 | 2423.78 | 141.26 | 2616.89 | 544.46 | 44.83 | 1539.31 | 53.86 | 0.074712 | 53.7853 | 0 | 0 | 295.18 | 155.37 | 526.27 | 157.94 | 3111.0953 | 599.03 | 8651.24 | 1669.76 | 10321
2012 | Secondary School | 5C | 19592 | 0 | 490.87 | 417.65 | 2440.43 | 141.04 | 2616.89 | 544.46 | 44.84 | 1328.09 | 24.08 | 0.074712 | 24.0053 | 0 | 0 | 269.66 | 155.37 | 527.83 | 158.4 | 2039.4053 | 490.87 | 7596.45 | 1563.16 | 9159.61
2012 | Secondary School | 6A | 19592 | 0 | 2086.8 | 1224.02 | 2559.38 | 141.19 | 2616.89 | 544.46 | 44.91 | 1592.25 | 70.89 | 0.074712 | 70.8153 | 0 | 0 | 307.54 | 155.37 | 567.71 | 158.52 | 3194.6253 | 2086.8 | 8870.96 | 3198.97 | 12069.93
2012 | Secondary School | 6B | 19592 | 0 | 1219.47 | 823.81 | 2559.38 | 141.09 | 2616.89 | 544.46 | 44.91 | 1630.77 | 41.48 | 0.074712 | 41.4053 | 0 | 0 | 312.89 | 155.37 | 559.03 | 157.52 | 2808.8753 | 1219.47 | 8484.13 | 2322.96 | 10807.09
2012 | Secondary School | 7 | 19592 | 0 | 2587.19 | 963.56 | 2559.38 | 141 | 2616.89 | 544.46 | 44.91 | 1590.86 | 57.98 | 0.074712 | 57.9053 | 0 | 0 | 317.46 | 155.37 | 599.67 | 158.12 | 2929.7853 | 2587.19 | 8605.53 | 3731.32 | 12336.85
2012 | Secondary School | 8 | 19592 | 0 | 5340.8 | 423.79 | 2559.38 | 140.23 | 2616.89 | 544.46 | 44.91 | 1687.78 | 39.45 | 0.074712 | 39.3753 | 0 | 0 | 334.98 | 155.38 | 638.99 | 157.41 | 2485.9253 | 5340.8 | 8160.18 | 6524.25 | 14684.43
2015 | Secondary School | 0A | 19592 | 0 | 179.97 | 6601.61 | 1871.47 | 117.01 | 2594.37 | 544.46 | 44.19 | 1458.85 | 141.21 | 0.074712 | 141.1353 | 0 | 0 | 413.24 | 155.35 | 322.98 | 136.61 | 8614.8353 | 179.97 | 13533.92 | 1047.4 | 14581.32
2015 | Secondary School | 0B | 19592 | 0 | 6.29 | 5339.09 | 1879.9 | 116.99 | 2594.37 | 544.46 | 44.19 | 1215.68 | 124.15 | 0.074712 | 124.0753 | 0 | 0 | 303.31 | 155.35 | 331.83 | 135.74 | 6982.1553 | 6.29 | 11908.78 | 882.58 | 12791.36
2015 | Secondary School | 1A | 19592 | 0 | 3.3 | 4034.31 | 1891.73 | 117.01 | 2594.37 | 544.46 | 44.2 | 1084.45 | 85.63 | 0.074712 | 85.5553 | 0 | 0 | 325.75 | 155.35 | 352.82 | 135.21 | 5530.0653 | 3.3 | 10468 | 900.58 | 11368.58
2015 | Secondary School | 1B | 19592 | 0 | 47.19 | 4610.93 | 1890.94 | 116.83 | 2594.37 | 544.46 | 44.2 | 1272.94 | 107.49 | 0.074712 | 107.4153 | 0 | 0 | 271.99 | 155.36 | 366.09 | 134.66 | 6263.2753 | 47.19 | 11199.71 | 957.74 | 12157.45
2015 | Secondary School | 2A | 19592 | 0 | 13.8 | 3420.77 | 1895.93 | 116.78 | 2594.37 | 544.46 | 44.2 | 1029.11 | 80.64 | 0.074712 | 80.5653 | 0 | 0 | 232.18 | 155.36 | 392.81 | 134.81 | 4762.6253 | 13.8 | 9704.16 | 951.06 | 10655.22
2015 | Secondary School | 2B | 19592 | 0 | 19.66 | 2659.93 | 1904.87 | 116.88 | 2594.37 | 544.46 | 44.21 | 1072.77 | 51.02 | 0.074712 | 50.9453 | 0 | 0 | 178.47 | 155.37 | 398.62 | 132.45 | 3962.1153 | 19.66 | 8910.35 | 962.73 | 9873.08
2015 | Secondary School | 3A | 19592 | 0 | 153.24 | 2074.79 | 1908.41 | 116.86 | 2594.37 | 544.46 | 44.21 | 938.13 | 50.16 | 0.074712 | 50.0853 | 0 | 0 | 205.73 | 155.37 | 453.59 | 133.18 | 3268.7353 | 153.24 | 8221.2 | 1151.29 | 9372.49
2015 | Secondary School | 3B | 19592 | 0 | 269.8 | 1974.28 | 1901.33 | 116.85 | 2594.37 | 544.46 | 44.2 | 1028.19 | 41.39 | 0.074712 | 41.3153 | 0 | 0 | 0 | 155.37 | 438.66 | 132.28 | 3043.7853 | 269.8 | 7988.25 | 1252.92 | 9241.17
2015 | Secondary School | 3C | 19592 | 0 | 93.33 | 1458.56 | 1901.61 | 117.04 | 2594.37 | 544.46 | 44.21 | 872.93 | 63.72 | 0.074712 | 63.6453 | 0 | 0 | 0 | 155.37 | 449.84 | 133.34 | 2395.1353 | 93.33 | 7341.14 | 1087.63 | 8428.77
2015 | Secondary School | 4A | 19592 | 0 | 393.78 | 1505.22 | 1909.14 | 117.07 | 2594.37 | 544.46 | 44.21 | 925.25 | 39.36 | 0.074712 | 39.2853 | 0 | 0 | 237.54 | 155.37 | 497.83 | 132.86 | 2707.2953 | 393.78 | 7660.4 | 1436.07 | 9096.47
2015 | Secondary School | 4B | 19592 | 0 | 601.55 | 1440.79 | 1897.48 | 116.81 | 2594.37 | 544.46 | 44.2 | 1074.1 | 59.07 | 0.074712 | 58.9953 | 0 | 0 | 0 | 155.37 | 484.65 | 131.97 | 2573.8853 | 601.55 | 7514.16 | 1630.66 | 9144.82
2015 | Secondary School | 4C | 19592 | 0 | 984.93 | 674.65 | 1929.72 | 117.05 | 2594.37 | 544.46 | 44.22 | 847.05 | 35.05 | 0.074712 | 34.9753 | 0 | 0 | 0 | 155.37 | 504.82 | 132.59 | 1556.6753 | 984.93 | 6530.08 | 2034.21 | 8564.29
2015 | Secondary School | 5A | 19592 | 0 | 869.25 | 1005.4 | 1910.77 | 116.89 | 2594.37 | 544.46 | 44.21 | 922.36 | 30.77 | 0.074712 | 30.6953 | 0 | 0 | 219.27 | 155.37 | 534.36 | 132.69 | 2177.7253 | 869.25 | 7132.1 | 1948.07 | 9080.17
2015 | Secondary School | 5B | 19592 | 0 | 1369.56 | 1074.51 | 1907.27 | 117.01 | 2594.37 | 544.46 | 44.21 | 1047.26 | 49.26 | 0.074712 | 49.1853 | 0 | 0 | 0 | 155.37 | 522.84 | 131.96 | 2170.9553 | 1369.56 | 7121.23 | 2436.85 | 9558.08
2015 | Secondary School | 5C | 19592 | 0 | 359.58 | 450.95 | 1925.18 | 116.99 | 2594.37 | 544.46 | 44.22 | 826.3 | 23.5 | 0.074712 | 23.4253 | 0 | 0 | 196.17 | 155.37 | 524.21 | 132.6 | 1496.8453 | 359.58 | 6465.65 | 1428.25 | 7893.9
2015 | Secondary School | 6A | 19592 | 0 | 1954.81 | 1062.36 | 1914.97 | 116.95 | 2594.37 | 544.46 | 44.22 | 1008.05 | 34.86 | 0.074712 | 34.7853 | 0 | 0 | 222.38 | 155.37 | 564.04 | 132.92 | 2327.5753 | 1954.81 | 7286.44 | 3063.31 | 10349.75
2015 | Secondary School | 6B | 19592 | 0 | 1116.23 | 738.19 | 1916.25 | 116.81 | 2594.37 | 544.46 | 44.22 | 1001.78 | 36.94 | 0.074712 | 36.8653 | 0 | 0 | 236.86 | 155.37 | 555.42 | 131.92 | 2013.6953 | 1116.23 | 6972.7 | 2216.1 | 9188.8
2015 | Secondary School | 7 | 19592 | 0 | 2359.6 | 870.23 | 1917.92 | 117 | 2594.37 | 544.46 | 44.22 | 1011.58 | 31.39 | 0.074712 | 31.3153 | 0 | 0 | 225.24 | 155.37 | 595.91 | 132.74 | 2138.3653 | 2359.6 | 7100.06 | 3499.96 | 10600.02
2015 | Secondary School | 8 | 19592 | 0 | 4619.68 | 415.13 | 1971.77 | 117.73 | 2594.37 | 544.46 | 44.26 | 1064.88 | 34.69 | 0.074712 | 34.6153 | 0 | 0 | 238.36 | 155.37 | 635.1 | 132.53 | 1752.9853 | 4619.68 | 6769.09 | 5799.23 | 12568.32
2018 | Secondary School | 0A | 19592 | 0 | 184.62 | 6012.41 | 1536.86 | 82.45 | 2594.37 | 544.46 | 32.18 | 1446.23 | 127.43 | 0.074712 | 127.3553 | 0 | 0 | 406.06 | 155.35 | 322.84 | 136.65 | 7992.0553 | 184.62 | 12529.99 | 1051.92 | 13581.91
2018 | Secondary School | 0B | 19592 | 0 | 6.72 | 5211.93 | 1542.97 | 82.43 | 2594.37 | 544.46 | 32.18 | 1177.92 | 121.43 | 0.074712 | 121.3553 | 0 | 0 | 295.03 | 155.35 | 331.72 | 135.79 | 6806.2353 | 6.72 | 11349.41 | 882.91 | 12232.32
2018 | Secondary School | 1A | 19592 | 0 | 4.82 | 3883.11 | 1551.63 | 82.44 | 2594.37 | 544.46 | 32.18 | 1055.96 | 81.64 | 0.074712 | 81.5653 | 0 | 0 | 320.4 | 155.35 | 352.69 | 135.25 | 5341.0353 | 4.82 | 9892.34 | 901.97 | 10794.31
2018 | Secondary School | 1B | 19592 | 0 | 47.64 | 4480.04 | 1551 | 82.32 | 2594.37 | 544.46 | 32.18 | 1235.64 | 104.19 | 0.074712 | 104.1153 | 0 | 0 | 264.26 | 155.36 | 365.96 | 134.69 | 6084.0553 | 47.64 | 10634.05 | 958.06 | 11592.11
2018 | Secondary School | 2A | 19592 | 0 | 15.17 | 3307.25 | 1554.52 | 82.29 | 2594.37 | 544.46 | 32.19 | 1000.08 | 77.13 | 0.074712 | 77.0553 | 0 | 0 | 245.41 | 155.36 | 392.75 | 134.85 | 4629.7953 | 15.17 | 9183.44 | 952.37 | 10135.81
2018 | Secondary School | 2B | 19592 | 0 | 21.87 | 2571.43 | 1560.98 | 82.36 | 2594.37 | 544.46 | 32.19 | 1035.03 | 48.75 | 0.074712 | 48.6753 | 0 | 0 | 203.5 | 155.37 | 398.58 | 132.46 | 3858.6353 | 21.87 | 8416.44 | 964.91 | 9381.35
2018 | Secondary School | 3A | 19592 | 0 | 168.85 | 2008.52 | 1563.6 | 82.34 | 2594.37 | 544.46 | 32.19 | 915.73 | 47.68 | 0.074712 | 47.6053 | 0 | 0 | 237.01 | 155.37 | 453.62 | 133.19 | 3208.8653 | 168.85 | 7769.99 | 1166.93 | 8936.92
2018 | Secondary School | 3B | 19592 | 0 | 274.63 | 1907.64 | 1558.41 | 82.33 | 2594.37 | 544.46 | 32.19 | 987.93 | 39.51 | 0.074712 | 39.4353 | 0 | 0 | 0 | 155.37 | 438.67 | 132.27 | 2935.0053 | 274.63 | 7490.01 | 1257.76 | 8747.77
2018 | Secondary School | 3C | 19592 | 0 | 108.43 | 1410.62 | 1558.59 | 82.48 | 2594.37 | 544.46 | 32.19 | 848.13 | 35.72 | 0.074712 | 35.6453 | 0 | 0 | 0 | 155.37 | 449.85 | 133.34 | 2294.3953 | 108.43 | 6850.8 | 1102.73 | 7953.53
2018 | Secondary School | 4A | 19592 | 0 | 427.45 | 1429.72 | 1565.98 | 82.5 | 2594.37 | 544.46 | 32.19 | 877.76 | 37.87 | 0.074712 | 37.7953 | 0 | 0 | 246.14 | 155.37 | 497.89 | 132.87 | 2591.4153 | 427.45 | 7154.78 | 1469.8 | 8624.58
2018 | Secondary School | 4B | 19592 | 0 | 615.74 | 1355.67 | 1557.67 | 82.31 | 2594.37 | 544.46 | 32.19 | 1007.52 | 30.45 | 0.074712 | 30.3753 | 0 | 0 | 0 | 155.37 | 484.69 | 131.96 | 2393.5653 | 615.74 | 6947.5 | 1644.88 | 8592.38
2018 | Secondary School | 4C | 19592 | 0 | 1057.09 | 638.5 | 1581.32 | 82.49 | 2594.37 | 544.46 | 32.2 | 811.43 | 20.64 | 0.074712 | 20.5653 | 0 | 0 | 0 | 155.37 | 504.86 | 132.59 | 1470.4953 | 1057.09 | 6048.92 | 2106.4 | 8155.32
2018 | Secondary School | 5A | 19592 | 0 | 929.66 | 965.51 | 1565.9 | 82.37 | 2594.37 | 544.46 | 32.19 | 901.23 | 23.34 | 0.074712 | 23.2653 | 0 | 0 | 233.07 | 155.37 | 534.37 | 132.72 | 2123.0753 | 929.66 | 6686.07 | 2008.49 | 8694.56
2018 | Secondary School | 5B | 19592 | 0 | 1412.72 | 1020.8 | 1563.3 | 82.46 | 2594.37 | 544.46 | 32.19 | 998.61 | 26.69 | 0.074712 | 26.6153 | 0 | 0 | 0 | 155.37 | 522.85 | 131.96 | 2046.0253 | 1412.72 | 6605.75 | 2480.03 | 9085.78
2018 | Secondary School | 5C | 19592 | 0 | 450.05 | 431.46 | 1576.44 | 82.45 | 2594.37 | 544.46 | 32.2 | 797.16 | 12.94 | 0.074712 | 12.8653 | 0 | 0 | 183.73 | 155.37 | 524.32 | 132.6 | 1425.2153 | 450.05 | 5998.71 | 1518.83 | 7517.54
2018 | Secondary School | 6A | 19592 | 0 | 2007.72 | 1030.39 | 1567.63 | 82.42 | 2594.37 | 544.46 | 32.19 | 989.71 | 26.44 | 0.074712 | 26.3653 | 0 | 0 | 241.14 | 155.37 | 564 | 132.97 | 2287.6053 | 2007.72 | 6852.63 | 3116.18 | 9968.81
2018 | Secondary School | 6B | 19592 | 0 | 1147.58 | 710.61 | 1568.55 | 82.31 | 2594.37 | 544.46 | 32.19 | 974.8 | 15.36 | 0.074712 | 15.2853 | 0 | 0 | 262.44 | 155.37 | 555.45 | 131.94 | 1963.1353 | 1147.58 | 6527.95 | 2247.49 | 8775.44
2018 | Secondary School | 7 | 19592 | 0 | 2406.59 | 844.24 | 1569.61 | 82.45 | 2594.37 | 544.46 | 32.19 | 991.11 | 21.43 | 0.074712 | 21.3553 | 0 | 0 | 234.02 | 155.37 | 595.92 | 132.78 | 2090.7253 | 2406.59 | 6657.58 | 3546.97 | 10204.55
2018 | Secondary School | 8 | 19592 | 0 | 4627.92 | 400.41 | 1609.14 | 83 | 2594.37 | 544.46 | 32.21 | 1020.24 | 20.78 | 0.074712 | 20.7053 | 0 | 0 | 245.41 | 155.38 | 635.16 | 132.58 | 1686.7653 | 4627.92 | 6293.53 | 5807.54 | 12101.07
2006 | Small Hotel | 0A | 4013.58 | 0 | 0 | 1356.82 | 578.21 | 95.41 | 601.94 | 421.49 | 0 | 328.13 | 0.26 | 0.26 | 0 | 0 | 0 | 0 | 0 | 457.42 | 0 | 1684.95 | 0 | 2960.78 | 878.91 | 3839.69
2006 | Small Hotel | 0B | 4013.58 | 0.1 | 0 | 1221.92 | 578.21 | 95.43 | 601.94 | 421.49 | 0 | 337.36 | 0.26 | 0.26 | 0 | 0 | 0 | 0 | 0 | 456.43 | 0 | 1559.38 | 0 | 2835.22 | 877.92 | 3713.14
2006 | Small Hotel | 1A | 4013.58 | 0 | 0 | 983.02 | 578.21 | 95.44 | 601.94 | 421.49 | 0 | 324.28 | 0.26 | 0.26 | 0 | 0 | 0 | 0 | 0 | 476.78 | 0 | 1307.3 | 0 | 2583.16 | 898.27 | 3481.43
2006 | Small Hotel | 1B | 4013.58 | 8.37 | 2.69 | 1014.58 | 578.21 | 95.32 | 601.94 | 421.49 | 0 | 332.23 | 0.26 | 0.26 | 0 | 0 | 0 | 0 | 0 | 477.44 | 0 | 1355.18 | 2.69 | 2630.92 | 901.62 | 3532.54
2006 | Small Hotel | 2A | 4013.58 | 18.68 | 9.68 | 847.72 | 578.21 | 95.29 | 601.94 | 421.49 | 0 | 323.36 | 0.26 | 0.26 | 0 | 0 | 0 | 0 | 0 | 499.44 | 0 | 1189.76 | 9.68 | 2465.46 | 930.61 | 3396.07
2006 | Small Hotel | 2B | 4013.58 | 20.04 | 6.02 | 662.83 | 578.21 | 95.36 | 601.94 | 421.49 | 0 | 339.13 | 0.26 | 0.26 | 0 | 0 | 0 | 0 | 0 | 503.5 | 0 | 1022 | 6.02 | 2297.78 | 931.01 | 3228.79
2006 | Small Hotel | 3A | 4013.58 | 129.58 | 65.9 | 537.09 | 578.21 | 95.34 | 601.94 | 421.49 | 0 | 322.81 | 0.26 | 0.26 | 0 | 0 | 0 | 0 | 0 | 554.52 | 0 | 989.48 | 65.9 | 2265.23 | 1041.91 | 3307.14
2006 | Small Hotel | 3B | 4013.58 | 61.18 | 28.13 | 519.39 | 578.21 | 95.34 | 601.94 | 421.49 | 0 | 337.92 | 0.26 | 0.26 | 0 | 0 | 0 | 0 | 0 | 539.68 | 0 | 918.49 | 28.13 | 2194.25 | 989.3 | 3183.55
2006 | Small Hotel | 3C | 4013.58 | 16.69 | 8.34 | 392.65 | 578.21 | 95.32 | 601.94 | 421.49 | 0 | 317.78 | 0.26 | 0.26 | 0 | 0 | 0 | 0 | 0 | 553.31 | 0 | 727.12 | 8.34 | 2002.85 | 983.13 | 2985.98
2006 | Small Hotel | 4A | 4013.58 | 303.03 | 156.65 | 381.91 | 578.21 | 95.19 | 601.94 | 421.49 | 0 | 318.24 | 0.26 | 0.26 | 0 | 0 | 0 | 0 | 0 | 602.53 | 0 | 1003.18 | 156.65 | 2278.79 | 1180.67 | 3459.46
2006 | Small Hotel | 4B | 4013.58 | 141.32 | 66.89 | 384.85 | 578.21 | 95.27 | 601.94 | 421.49 | 0 | 343.54 | 0.26 | 0.26 | 0 | 0 | 0 | 0 | 0 | 587.38 | 0 | 869.71 | 66.89 | 2145.39 | 1075.76 | 3221.15
2006 | Small Hotel | 4C | 4013.58 | 139.37 | 97.71 | 229.12 | 578.21 | 95.08 | 601.94 | 421.49 | 0 | 315.53 | 0.26 | 0.26 | 0 | 0 | 0 | 0 | 0 | 618.37 | 0 | 684.02 | 97.71 | 1959.52 | 1137.57 | 3097.09
2006 | Small Hotel | 5A | 4013.58 | 421.02 | 229.02 | 274.09 | 578.21 | 95.22 | 601.94 | 421.49 | 0 | 316.28 | 0.26 | 0.26 | 0 | 0 | 0 | 0 | 0 | 649.53 | 0 | 1011.39 | 229.02 | 2287.03 | 1300.04 | 3587.07
2006 | Small Hotel | 5B | 4013.58 | 241.95 | 131.53 | 295.03 | 578.21 | 95.23 | 601.94 | 421.49 | 0 | 339 | 0.26 | 0.26 | 0 | 0 | 0 | 0 | 0 | 635.48 | 0 | 875.98 | 131.53 | 2151.62 | 1188.5 | 3340.12
2006 | Small Hotel | 5C | 4013.58 | 155.51 | 123.55 | 185.85 | 578.21 | 95.08 | 601.94 | 421.49 | 0 | 313.24 | 0.26 | 0.26 | 0 | 0 | 0 | 0 | 0 | 645.2 | 0 | 654.6 | 123.55 | 1930.09 | 1190.24 | 3120.33
2006 | Small Hotel | 6A | 4013.58 | 670.02 | 341.43 | 272.08 | 578.21 | 95.18 | 601.94 | 421.49 | 0 | 320.09 | 0.26 | 0.26 | 0 | 0 | 0 | 0 | 0 | 685.31 | 0 | 1262.19 | 341.43 | 2537.78 | 1448.23 | 3986.01
2006 | Small Hotel | 6B | 4013.58 | 444.28 | 237.39 | 214.71 | 578.21 | 95.11 | 601.94 | 421.49 | 0 | 330.2 | 0.26 | 0.26 | 0 | 0 | 0 | 0 | 0 | 675.94 | 0 | 989.19 | 237.39 | 2264.71 | 1334.82 | 3599.53
2006 | Small Hotel | 7 | 4013.58 | 741.68 | 422.59 | 226.14 | 578.21 | 95.05 | 601.94 | 421.49 | 0 | 317.57 | 0.26 | 0.26 | 0 | 0 | 0 | 0 | 0 | 727.31 | 0 | 1285.39 | 422.59 | 2560.86 | 1571.4 | 4132.26
2006 | Small Hotel | 8 | 4013.58 | 1013.72 | 596.46 | 149.77 | 578.21 | 94.53 | 601.94 | 421.49 | 0 | 315.4 | 0.26 | 0.26 | 0 | 0 | 0 | 0 | 0 | 784.31 | 0 | 1478.89 | 596.46 | 2753.83 | 1802.26 | 4556.09
2009 | Small Hotel | 0A | 4013.58 | 0 | 0 | 1194.48 | 578.21 | 65.91 | 601.94 | 421.49 | 0 | 326.24 | 0.26 | 0.26 | 0 | 0 | 0 | 0 | 0 | 457.42 | 0 | 1520.72 | 0 | 2767.04 | 878.91 | 3645.95
2009 | Small Hotel | 0B | 4013.58 | 0.07 | 0 | 1097.41 | 578.21 | 65.92 | 601.94 | 421.49 | 0 | 335.48 | 0.26 | 0.26 | 0 | 0 | 0 | 0 | 0 | 456.44 | 0 | 1432.96 | 0 | 2679.29 | 877.92 | 3557.21
2009 | Small Hotel | 1A | 4013.58 | 0 | 0 | 905.55 | 578.21 | 65.93 | 601.94 | 421.49 | 0 | 323.81 | 0.26 | 0.26 | 0 | 0 | 0 | 0 | 0 | 476.79 | 0 | 1229.36 | 0 | 2475.7 | 898.28 | 3373.98
2009 | Small Hotel | 1B | 4013.58 | 3.76 | 0.01 | 925.43 | 578.21 | 65.84 | 601.94 | 421.49 | 0 | 330.98 | 0.26 | 0.26 | 0 | 0 | 0 | 0 | 0 | 477.43 | 0 | 1260.17 | 0.01 | 2506.42 | 898.93 | 3405.35
2009 | Small Hotel | 2A | 4013.58 | 7.66 | 0.75 | 778.95 | 578.21 | 65.82 | 601.94 | 421.49 | 0 | 322.62 | 0.26 | 0.26 | 0 | 0 | 0 | 0 | 0 | 499.41 | 0 | 1109.23 | 0.75 | 2355.47 | 921.66 | 3277.13
2009 | Small Hotel | 2B | 4013.58 | 7.01 | 0.33 | 623.1 | 578.21 | 65.87 | 601.94 | 421.49 | 0 | 339.01 | 0.26 | 0.26 | 0 | 0 | 0 | 0 | 0 | 503.47 | 0 | 969.12 | 0.33 | 2215.41 | 925.29 | 3140.7
2009 | Small Hotel | 3A | 4013.58 | 69.59 | 13.62 | 503.56 | 578.21 | 65.86 | 601.94 | 421.49 | 0 | 320.53 | 0.26 | 0.26 | 0 | 0 | 0 | 0 | 0 | 554.17 | 0 | 893.68 | 13.62 | 2139.95 | 989.28 | 3129.23
2009 | Small Hotel | 3B | 4013.58 | 25.91 | 2.11 | 503.55 | 578.21 | 65.85 | 601.94 | 421.49 | 0 | 335.38 | 0.26 | 0.26 | 0 | 0 | 0 | 0 | 0 | 539.37 | 0 | 864.84 | 2.11 | 2111.1 | 962.97 | 3074.07
2009 | Small Hotel | 3C | 4013.58 | 4.93 | 0.2 | 408.67 | 578.21 | 65.84 | 601.94 | 421.49 | 0 | 316.14 | 0.26 | 0.26 | 0 | 0 | 0 | 0 | 0 | 552.97 | 0 | 729.74 | 0.2 | 1976 | 974.66 | 2950.66
2009 | Small Hotel | 4A | 4013.58 | 171.99 | 39.5 | 370.73 | 578.21 | 65.75 | 601.94 | 421.49 | 0 | 315.48 | 0.26 | 0.26 | 0 | 0 | 0 | 0 | 0 | 601.91 | 0 | 858.2 | 39.5 | 2104.37 | 1062.9 | 3167.27
2009 | Small Hotel | 4B | 4013.58 | 65.05 | 7.76 | 391.77 | 578.21 | 65.81 | 601.94 | 421.49 | 0 | 340.16 | 0.26 | 0.26 | 0 | 0 | 0 | 0 | 0 | 586.82 | 0 | 796.98 | 7.76 | 2043.21 | 1016.08 | 3059.29
2009 | Small Hotel | 4C | 4013.58 | 81.83 | 16.2 | 252.25 | 578.21 | 65.68 | 601.94 | 421.49 | 0 | 315.1 | 0.26 | 0.26 | 0 | 0 | 0 | 0 | 0 | 618.06 | 0 | 649.18 | 16.2 | 1895.27 | 1055.74 | 2951.01
2009 | Small Hotel | 5A | 4013.58 | 300.46 | 75.33 | 271.21 | 578.21 | 65.78 | 601.94 | 421.49 | 0 | 315.53 | 0.26 | 0.26 | 0 | 0 | 0 | 0 | 0 | 649.21 | 0 | 887.2 | 75.33 | 2133.39 | 1146.03 | 3279.42
2009 | Small Hotel | 5B | 4013.58 | 159.34 | 30.31 | 306.76 | 578.21 | 65.78 | 601.94 | 421.49 | 0 | 338.09 | 0.26 | 0.26 | 0 | 0 | 0 | 0 | 0 | 635.16 | 0 | 804.19 | 30.31 | 2050.38 | 1086.96 | 3137.34
2009 | Small Hotel | 5C | 4013.58 | 86.47 | 21.5 | 215.96 | 578.21 | 65.67 | 601.94 | 421.49 | 0 | 312.87 | 0.26 | 0.26 | 0 | 0 | 0 | 0 | 0 | 644.85 | 0 | 615.3 | 21.5 | 1861.38 | 1087.84 | 2949.22
2009 | Small Hotel | 6A | 4013.58 | 492.82 | 125.76 | 269.78 | 578.21 | 65.74 | 601.94 | 421.49 | 0 | 320.88 | 0.26 | 0.26 | 0 | 0 | 0 | 0 | 0 | 684.77 | 0 | 1083.48 | 125.76 | 2329.64 | 1232.02 | 3561.66
2009 | Small Hotel | 6B | 4013.58 | 305.83 | 69.59 | 233.78 | 578.21 | 65.7 | 601.94 | 421.49 | 0 | 331.16 | 0.26 | 0.26 | 0 | 0 | 0 | 0 | 0 | 675.41 | 0 | 870.77 | 69.59 | 2116.88 | 1166.49 | 3283.37
2009 | Small Hotel | 7 | 4013.58 | 547.71 | 163.35 | 250.61 | 578.21 | 65.66 | 601.94 | 421.49 | 0 | 319.77 | 0.26 | 0.26 | 0 | 0 | 0 | 0 | 0 | 726.86 | 0 | 1118.09 | 163.35 | 2364.16 | 1311.7 | 3675.86
2009 | Small Hotel | 8 | 4013.58 | 718.55 | 250.23 | 170.95 | 578.21 | 65.3 | 601.94 | 421.49 | 0 | 315.82 | 0.26 | 0.26 | 0 | 0 | 0 | 0 | 0 | 784.03 | 0 | 1205.32 | 250.23 | 2451.03 | 1455.75 | 3906.78
2012 | Small Hotel | 0A | 4013.58 | 0 | 0 | 1078.02 | 517.68 | 65.91 | 601.94 | 421.49 | 0 | 315.2 | 0.26 | 0.26 | 0 | 0 | 0 | 0 | 0 | 457.1 | 0 | 1393.22 | 0 | 2579.01 | 878.59 | 3457.6
2012 | Small Hotel | 0B | 4013.58 | 0.08 | 0 | 988.12 | 517.68 | 65.92 | 601.94 | 421.49 | 0 | 322.46 | 0.26 | 0.26 | 0 | 0 | 0 | 0 | 0 | 456.09 | 0 | 1310.66 | 0 | 2496.45 | 877.58 | 3374.03
2012 | Small Hotel | 1A | 4013.58 | 0.01 | 0 | 819.58 | 517.68 | 65.93 | 601.94 | 421.49 | 0 | 313.69 | 0.26 | 0.26 | 0 | 0 | 0 | 0 | 0 | 476.39 | 0 | 1133.28 | 0 | 2319.08 | 897.88 | 3216.96
2012 | Small Hotel | 1B | 4013.58 | 2.19 | 0 | 835.81 | 517.68 | 65.84 | 601.94 | 421.49 | 0 | 318.64 | 0.26 | 0.26 | 0 | 0 | 0 | 0 | 0 | 477.05 | 0 | 1156.64 | 0 | 2342.36 | 898.54 | 3240.9
2012 | Small Hotel | 2A | 4013.58 | 7.28 | 0.61 | 698.97 | 517.68 | 65.82 | 601.94 | 421.49 | 0 | 314.17 | 0.26 | 0.26 | 0 | 0 | 0 | 0 | 0 | 499.12 | 0 | 1020.42 | 0.61 | 2206.12 | 921.22 | 3127.34
2012 | Small Hotel | 2B | 4013.58 | 6.46 | 0.46 | 562.13 | 517.68 | 65.87 | 601.94 | 421.49 | 0 | 329.82 | 0.26 | 0.26 | 0 | 0 | 0 | 0 | 0 | 503.19 | 0 | 898.41 | 0.46 | 2084.15 | 925.13 | 3009.28
2012 | Small Hotel | 3A | 4013.58 | 68.24 | 13.76 | 458.51 | 517.68 | 65.86 | 601.94 | 421.49 | 0 | 314.22 | 0.26 | 0.26 | 0 | 0 | 0 | 0 | 0 | 554.01 | 0 | 840.97 | 13.76 | 2026.69 | 989.26 | 3015.95
2012 | Small Hotel | 3B | 4013.58 | 25.52 | 2.21 | 455.05 | 517.68 | 65.85 | 601.94 | 421.49 | 0 | 329.13 | 0.26 | 0.26 | 0 | 0 | 0 | 0 | 0 | 539.23 | 0 | 809.7 | 2.21 | 1995.43 | 962.92 | 2958.35
2012 | Small Hotel | 3C | 4013.58 | 4.89 | 0.19 | 372.31 | 517.68 | 65.84 | 601.94 | 421.49 | 0 | 313.04 | 0.26 | 0.26 | 0 | 0 | 0 | 0 | 0 | 552.9 | 0 | 690.24 | 0.19 | 1875.96 | 974.58 | 2850.54
2012 | Small Hotel | 4A | 4013.58 | 125.54 | 36.29 | 355.09 | 517.68 | 65.75 | 601.94 | 421.49 | 0 | 311.44 | 0.26 | 0.26 | 0 | 0 | 0 | 0 | 0 | 601.49 | 0 | 792.07 | 36.29 | 1977.7 | 1059.27 | 3036.97
2012 | Small Hotel | 4B | 4013.58 | 46.98 | 7 | 372.96 | 517.68 | 65.81 | 601.94 | 421.49 | 0 | 336.48 | 0.26 | 0.26 | 0 | 0 | 0 | 0 | 0 | 586.49 | 0 | 756.42 | 7 | 1942.1 | 1014.98 | 2957.08
2012 | Small Hotel | 4C | 4013.58 | 59.21 | 14.89 | 248.34 | 517.68 | 65.68 | 601.94 | 421.49 | 0 | 312.73 | 0.26 | 0.26 | 0 | 0 | 0 | 0 | 0 | 617.66 | 0 | 620.28 | 14.89 | 1805.83 | 1054.05 | 2859.88
2012 | Small Hotel | 5A | 4013.58 | 229.42 | 69.58 | 262.63 | 517.68 | 65.78 | 601.94 | 421.49 | 0 | 312.99 | 0.26 | 0.26 | 0 | 0 | 0 | 0 | 0 | 648.72 | 0 | 805.04 | 69.58 | 1990.69 | 1139.79 | 3130.48
2012 | Small Hotel | 5B | 4013.58 | 123.28 | 28.45 | 294.75 | 517.68 | 65.78 | 601.94 | 421.49 | 0 | 335.44 | 0.26 | 0.26 | 0 | 0 | 0 | 0 | 0 | 634.81 | 0 | 753.47 | 28.45 | 1939.12 | 1084.75 | 3023.87
2012 | Small Hotel | 5C | 4013.58 | 69.24 | 20.77 | 213.77 | 517.68 | 65.67 | 601.94 | 421.49 | 0 | 309.32 | 0.26 | 0.26 | 0 | 0 | 0 | 0 | 0 | 644.55 | 0 | 592.33 | 20.77 | 1777.88 | 1086.82 | 2864.7
2012 | Small Hotel | 6A | 4013.58 | 371.59 | 119.16 | 257.96 | 517.68 | 65.74 | 601.94 | 421.49 | 0 | 316.25 | 0.26 | 0.26 | 0 | 0 | 0 | 0 | 0 | 684.42 | 0 | 945.8 | 119.16 | 2131.43 | 1225.08 | 3356.51
2012 | Small Hotel | 6B | 4013.58 | 229.09 | 67.51 | 227.3 | 517.68 | 65.7 | 601.94 | 421.49 | 0 | 325.94 | 0.26 | 0.26 | 0 | 0 | 0 | 0 | 0 | 675.12 | 0 | 782.33 | 67.51 | 1967.91 | 1164.12 | 3132.03
2012 | Small Hotel | 7 | 4013.58 | 436.06 | 153.64 | 222.94 | 517.68 | 65.66 | 601.94 | 421.49 | 0 | 317.04 | 0.26 | 0.26 | 0 | 0 | 0 | 0 | 0 | 726.45 | 0 | 976.04 | 153.64 | 2161.57 | 1301.58 | 3463.15
2012 | Small Hotel | 8 | 4013.58 | 620 | 231.82 | 155.75 | 517.68 | 65.3 | 601.94 | 421.49 | 0 | 311.8 | 0.26 | 0.26 | 0 | 0 | 0 | 0 | 0 | 783.39 | 0 | 1087.55 | 231.82 | 2272.72 | 1436.7 | 3709.42
2015 | Small Hotel | 0A | 4013.58 | 0 | 0 | 950.49 | 268.91 | 63.68 | 592.7 | 421.49 | 0 | 268.61 | 0.26 | 0.26 | 0 | 0 | 0 | 0 | 0 | 423.67 | 0 | 1219.1 | 0 | 2144.65 | 845.16 | 2989.81
2015 | Small Hotel | 0B | 4013.58 | 0.17 | 0 | 863.12 | 269.18 | 63.69 | 592.7 | 421.49 | 0 | 271.33 | 0.26 | 0.26 | 0 | 0 | 0 | 0 | 0 | 424.41 | 0 | 1134.62 | 0 | 2060.46 | 845.9 | 2906.36
2015 | Small Hotel | 1A | 4013.58 | 0.03 | 0 | 706.68 | 269.77 | 63.7 | 592.7 | 421.49 | 0 | 265.23 | 0.26 | 0.26 | 0 | 0 | 0 | 0 | 0 | 442.98 | 0 | 971.94 | 0 | 1898.37 | 864.47 | 2762.84
2015 | Small Hotel | 1B | 4013.58 | 3.51 | 0.49 | 725.8 | 269.74 | 63.62 | 592.7 | 421.49 | 0 | 268.49 | 0.26 | 0.26 | 0 | 0 | 0 | 0 | 0 | 453.28 | 0 | 997.8 | 0.49 | 1924.11 | 875.25 | 2799.36
2015 | Small Hotel | 2A | 4013.58 | 7.69 | 2.55 | 608.33 | 269.89 | 63.6 | 592.7 | 421.49 | 0 | 264.93 | 0.26 | 0.26 | 0 | 0 | 0 | 0 | 0 | 479.12 | 0 | 880.95 | 2.55 | 1807.39 | 903.16 | 2710.55
2015 | Small Hotel | 2B | 4013.58 | 8.32 | 1.79 | 485.98 | 270.57 | 63.64 | 592.7 | 421.49 | 0 | 272.65 | 0.26 | 0.26 | 0 | 0 | 0 | 0 | 0 | 484.46 | 0 | 766.95 | 1.79 | 1694.12 | 907.74 | 2601.86
2015 | Small Hotel | 3A | 4013.58 | 70.1 | 24.41 | 396.74 | 270.27 | 63.63 | 592.7 | 421.49 | 0 | 263.63 | 0.26 | 0.26 | 0 | 0 | 0 | 0 | 0 | 544.63 | 0 | 730.47 | 24.41 | 1657.32 | 990.54 | 2647.86
2015 | Small Hotel | 3B | 4013.58 | 27.53 | 8.35 | 392.67 | 270.32 | 63.63 | 592.7 | 421.49 | 0 | 270.25 | 0.26 | 0.26 | 0 | 0 | 0 | 0 | 0 | 527.03 | 0 | 690.45 | 8.35 | 1617.37 | 956.88 | 2574.25
2015 | Small Hotel | 3C | 4013.58 | 5.48 | 0.66 | 313.26 | 270.29 | 63.62 | 592.7 | 421.49 | 0 | 302.98 | 0.26 | 0.26 | 0 | 0 | 0 | 0 | 0 | 552.04 | 0 | 621.72 | 0.66 | 1548.6 | 974.19 | 2522.79
2015 | Small Hotel | 4A | 4013.58 | 160.38 | 62.32 | 298.7 | 269.17 | 63.53 | 592.7 | 421.49 | 0 | 262.6 | 0.26 | 0.26 | 0 | 0 | 0 | 0 | 0 | 600.72 | 0 | 721.68 | 62.32 | 1647.34 | 1084.53 | 2731.87
2015 | Small Hotel | 4B | 4013.58 | 61.88 | 21.56 | 312.13 | 269.32 | 63.58 | 592.7 | 421.49 | 0 | 274.16 | 0.26 | 0.26 | 0 | 0 | 0 | 0 | 0 | 584.4 | 0 | 648.17 | 21.56 | 1574.02 | 1027.45 | 2601.47
2015 | Small Hotel | 4C | 4013.58 | 81.83 | 25.85 | 197.06 | 269.74 | 63.46 | 592.7 | 421.49 | 0 | 304.51 | 0.26 | 0.26 | 0 | 0 | 0 | 0 | 0 | 617.68 | 0 | 583.4 | 25.85 | 1509.55 | 1065.02 | 2574.57
2015 | Small Hotel | 5A | 4013.58 | 279.4 | 104 | 217.93 | 269.19 | 63.55 | 592.7 | 421.49 | 0 | 262.95 | 0.26 | 0.26 | 0 | 0 | 0 | 0 | 0 | 648.79 | 0 | 760.28 | 104 | 1685.98 | 1174.27 | 2860.25
2015 | Small Hotel | 5B | 4013.58 | 154.51 | 54.3 | 243.17 | 269.38 | 63.56 | 592.7 | 421.49 | 0 | 273.47 | 0.26 | 0.26 | 0 | 0 | 0 | 0 | 0 | 634.87 | 0 | 671.15 | 54.3 | 1597.05 | 1110.66 | 2707.71
2015 | Small Hotel | 5C | 4013.58 | 95.16 | 35.15 | 163.22 | 269.65 | 63.46 | 592.7 | 421.49 | 0 | 302.59 | 0.26 | 0.26 | 0 | 0 | 0 | 0 | 0 | 644.66 | 0 | 560.97 | 35.15 | 1487.03 | 1101.3 | 2588.33
2015 | Small Hotel | 6A | 4013.58 | 443.41 | 160.06 | 215.75 | 269.31 | 63.52 | 592.7 | 421.49 | 0 | 265.2 | 0.26 | 0.26 | 0 | 0 | 0 | 0 | 0 | 684.31 | 0 | 924.36 | 160.06 | 1850.15 | 1265.87 | 3116.02
2015 | Small Hotel | 6B | 4013.58 | 285.88 | 103.29 | 184.4 | 269.48 | 63.48 | 592.7 | 421.49 | 0 | 269.58 | 0.26 | 0.26 | 0 | 0 | 0 | 0 | 0 | 675.13 | 0 | 739.86 | 103.29 | 1665.77 | 1199.91 | 2865.68
2015 | Small Hotel | 7 | 4013.58 | 514.5 | 195.14 | 183.38 | 269.19 | 63.44 | 592.7 | 421.49 | 0 | 288.69 | 0.26 | 0.26 | 0 | 0 | 0 | 0 | 0 | 726.22 | 0 | 986.57 | 195.14 | 1912.15 | 1342.86 | 3255.01
2015 | Small Hotel | 8 | 4013.58 | 717.56 | 262.59 | 123.88 | 271.04 | 63.09 | 592.7 | 421.49 | 0 | 304.85 | 0.26 | 0.26 | 0 | 0 | 0 | 0 | 0 | 782.93 | 0 | 1146.29 | 262.59 | 2073.37 | 1467.01 | 3540.38
2018 | Small Hotel | 0A | 4013.58 | 0 | 0 | 833.52 | 290.22 | 42.14 | 592.7 | 421.49 | 0 | 181.88 | 0.26 | 0.26 | 0 | 0 | 0 | 0 | 0 | 423.43 | 0 | 1015.4 | 0 | 1940.72 | 844.92 | 2785.64
2018 | Small Hotel | 0B | 4013.58 | 0.1 | 0 | 771.87 | 290.46 | 42.15 | 592.7 | 421.49 | 0 | 184.02 | 0.26 | 0.26 | 0 | 0 | 0 | 0 | 0 | 424.1 | 0 | 955.99 | 0 | 1881.55 | 845.59 | 2727.14
2018 | Small Hotel | 1A | 4013.58 | 0.01 | 0 | 639.38 | 290.95 | 42.16 | 592.7 | 421.49 | 0 | 175.39 | 0.26 | 0.26 | 0 | 0 | 0 | 0 | 0 | 442.72 | 0 | 814.78 | 0 | 1740.83 | 864.21 | 2605.04
2018 | Small Hotel | 1B | 4013.58 | 2.01 | 0.39 | 656.6 | 290.93 | 42.1 | 592.7 | 421.49 | 0 | 179.31 | 0.26 | 0.26 | 0 | 0 | 0 | 0 | 0 | 452.93 | 0 | 837.92 | 0.39 | 1763.91 | 874.8 | 2638.71
2018 | Small Hotel | 2A | 4013.58 | 4.1 | 2.22 | 554.52 | 291.05 | 42.09 | 592.7 | 421.49 | 0 | 173.52 | 0.26 | 0.26 | 0 | 0 | 0 | 0 | 0 | 478.8 | 0 | 732.14 | 2.22 | 1658.24 | 902.51 | 2560.75
2018 | Small Hotel | 2B | 4013.58 | 4.74 | 1.55 | 455.77 | 291.62 | 42.12 | 592.7 | 421.49 | 0 | 181.34 | 0.26 | 0.26 | 0 | 0 | 0 | 0 | 0 | 484.14 | 0 | 641.85 | 1.55 | 1568.55 | 907.18 | 2475.73
2018 | Small Hotel | 3A | 4013.58 | 38.28 | 23.34 | 376.04 | 291.38 | 42.11 | 592.7 | 421.49 | 0 | 169.91 | 0.26 | 0.26 | 0 | 0 | 0 | 0 | 0 | 544.22 | 0 | 584.23 | 23.34 | 1510.69 | 989.05 | 2499.74
2018 | Small Hotel | 3B | 4013.58 | 14.19 | 7.46 | 377.4 | 291.4 | 42.11 | 592.7 | 421.49 | 0 | 177.39 | 0.26 | 0.26 | 0 | 0 | 0 | 0 | 0 | 526.65 | 0 | 568.98 | 7.46 | 1495.45 | 955.61 | 2451.06
2018 | Small Hotel | 3C | 4013.58 | 3.08 | 1.84 | 315.91 | 291.38 | 42.1 | 592.7 | 421.49 | 0 | 188.65 | 0.26 | 0.26 | 0 | 0 | 0 | 0 | 0 | 551.7 | 0 | 507.64 | 1.84 | 1434.08 | 975.04 | 2409.12
2018 | Small Hotel | 4A | 4013.58 | 89.81 | 61.13 | 287.57 | 290.7 | 42.05 | 592.7 | 421.49 | 0 | 167.22 | 0.26 | 0.26 | 0 | 0 | 0 | 0 | 0 | 600.38 | 0 | 544.6 | 61.13 | 1470.3 | 1083 | 2553.3
2018 | Small Hotel | 4B | 4013.58 | 31.68 | 20.59 | 305.14 | 290.81 | 42.08 | 592.7 | 421.49 | 0 | 179.85 | 0.26 | 0.26 | 0 | 0 | 0 | 0 | 0 | 584.03 | 0 | 516.67 | 20.59 | 1442.51 | 1026.11 | 2468.62
2018 | Small Hotel | 4C | 4013.58 | 39.94 | 24.31 | 208.13 | 291.2 | 42 | 592.7 | 421.49 | 0 | 207.63 | 0.26 | 0.26 | 0 | 0 | 0 | 0 | 0 | 617.32 | 0 | 455.7 | 24.31 | 1381.85 | 1063.12 | 2444.97
2018 | Small Hotel | 5A | 4013.58 | 166.78 | 100.86 | 216.55 | 290.59 | 42.06 | 592.7 | 421.49 | 0 | 188.99 | 0.26 | 0.26 | 0 | 0 | 0 | 0 | 0 | 648.37 | 0 | 572.32 | 100.86 | 1497.93 | 1170.72 | 2668.65
2018 | Small Hotel | 5B | 4013.58 | 86.28 | 52.84 | 243.89 | 290.74 | 42.06 | 592.7 | 421.49 | 0 | 178.49 | 0.26 | 0.26 | 0 | 0 | 0 | 0 | 0 | 634.47 | 0 | 508.66 | 52.84 | 1434.41 | 1108.79 | 2543.2
2018 | Small Hotel | 5C | 4013.58 | 44.43 | 32.28 | 182.39 | 291 | 42 | 592.7 | 421.49 | 0 | 206.09 | 0.26 | 0.26 | 0 | 0 | 0 | 0 | 0 | 644.28 | 0 | 432.91 | 32.28 | 1358.86 | 1098.05 | 2456.91
2018 | Small Hotel | 6A | 4013.58 | 286.11 | 158.69 | 215.3 | 290.57 | 42.04 | 592.7 | 421.49 | 0 | 170.15 | 0.26 | 0.26 | 0 | 0 | 0 | 0 | 0 | 683.94 | 0 | 671.56 | 158.69 | 1597.12 | 1264.12 | 2861.24
2018 | Small Hotel | 6B | 4013.58 | 172.86 | 101.2 | 191.6 | 290.72 | 42.01 | 592.7 | 421.49 | 0 | 174.16 | 0.26 | 0.26 | 0 | 0 | 0 | 0 | 0 | 674.71 | 0 | 538.62 | 101.2 | 1464.31 | 1197.4 | 2661.71
2018 | Small Hotel | 7 | 4013.58 | 321.73 | 192.83 | 189.15 | 290.47 | 41.98 | 592.7 | 421.49 | 0 | 193.29 | 0.26 | 0.26 | 0 | 0 | 0 | 0 | 0 | 725.76 | 0 | 704.17 | 192.83 | 1629.58 | 1340.08 | 2969.66
2018 | Small Hotel | 8 | 4013.58 | 445.11 | 260 | 137.14 | 292.08 | 41.75 | 592.7 | 421.49 | 0 | 209.06 | 0.26 | 0.26 | 0 | 0 | 0 | 0 | 0 | 782.54 | 0 | 791.31 | 260 | 1718.11 | 1464.03 | 3182.14
2006 | Small Office | 0A | 511.16 | 0 | 0 | 110.81 | 72.37 | 24.9 | 52.8 | 0 | 0 | 25.15 | 0 | 0 | 0 | 0 | 0 | 0 | 18.04 | 0 | 0 | 135.96 | 0 | 304.07 | 0 | 304.07
2006 | Small Office | 0B | 511.16 | 0 | 0 | 106.21 | 72.37 | 24.91 | 52.8 | 0 | 0 | 30.15 | 0 | 0 | 0 | 0 | 0 | 0 | 18.04 | 0 | 0 | 136.36 | 0 | 304.47 | 0 | 304.47
2006 | Small Office | 1A | 511.16 | 0 | 0 | 79.57 | 72.37 | 24.91 | 52.8 | 0 | 0 | 23.48 | 0 | 0 | 0 | 0 | 0 | 0 | 18.04 | 0 | 0 | 103.05 | 0 | 271.17 | 0 | 271.17
2006 | Small Office | 1B | 511.16 | 0.05 | 0 | 84.68 | 72.37 | 24.88 | 52.8 | 0 | 0 | 28.09 | 0 | 0 | 0 | 0 | 0 | 0 | 18.04 | 0 | 0 | 112.82 | 0 | 280.9 | 0 | 280.9
2006 | Small Office | 2A | 511.16 | 0.39 | 0 | 66.15 | 72.37 | 24.87 | 52.8 | 0 | 0 | 24.45 | 0 | 0 | 0 | 0 | 0 | 0 | 18.04 | 0 | 0 | 90.99 | 0 | 259.07 | 0 | 259.07
2006 | Small Office | 2B | 511.16 | 0.45 | 0.01 | 59.45 | 72.37 | 24.89 | 52.8 | 0 | 0 | 29.41 | 0 | 0 | 0 | 0 | 0 | 0 | 18.04 | 0 | 0 | 89.31 | 0.01 | 257.39 | 0.01 | 257.4
2006 | Small Office | 3A | 511.16 | 6.32 | 1.51 | 36.92 | 72.37 | 24.89 | 52.8 | 0 | 0 | 22.87 | 0 | 0 | 0 | 0 | 0 | 0 | 18.04 | 0 | 0 | 66.11 | 1.51 | 234.19 | 1.51 | 235.7
2006 | Small Office | 3B | 511.16 | 2.3 | 0.13 | 40.83 | 72.37 | 24.88 | 52.8 | 0 | 0 | 26.8 | 0 | 0 | 0 | 0 | 0 | 0 | 18.04 | 0 | 0 | 69.93 | 0.13 | 238.02 | 0.13 | 238.15
2006 | Small Office | 3C | 511.16 | 0.23 | 0 | 27.73 | 72.37 | 24.88 | 52.8 | 0 | 0 | 20.26 | 0 | 0 | 0 | 0 | 0 | 0 | 18.04 | 0 | 0 | 48.22 | 0 | 216.3 | 0 | 216.3
2006 | Small Office | 4A | 511.16 | 15.92 | 5.88 | 25.51 | 72.37 | 24.85 | 52.8 | 0 | 0 | 21.52 | 0 | 0 | 0 | 0 | 0 | 0 | 18.04 | 0 | 0 | 62.95 | 5.88 | 230.99 | 5.88 | 236.87
2006 | Small Office | 4B | 511.16 | 6.56 | 1.06 | 29.54 | 72.37 | 24.87 | 52.8 | 0 | 0 | 26.73 | 0 | 0 | 0 | 0 | 0 | 0 | 18.04 | 0 | 0 | 62.83 | 1.06 | 230.89 | 1.06 | 231.95
2006 | Small Office | 4C | 511.16 | 9.27 | 1.15 | 12.03 | 72.37 | 24.82 | 52.8 | 0 | 0 | 21.85 | 0 | 0 | 0 | 0 | 0 | 0 | 18.04 | 0 | 0 | 43.15 | 1.15 | 211.16 | 1.15 | 212.31
2006 | Small Office | 5A | 511.16 | 27.98 | 23.71 | 15.04 | 72.37 | 24.86 | 52.8 | 0 | 0 | 21.84 | 0 | 0 | 0 | 0 | 0 | 0 | 18.04 | 0 | 0 | 64.86 | 23.71 | 232.91 | 23.71 | 256.62
2006 | Small Office | 5B | 511.16 | 16.3 | 12.32 | 20.46 | 72.37 | 24.86 | 52.8 | 0 | 0 | 25.93 | 0 | 0 | 0 | 0 | 0 | 0 | 18.04 | 0 | 0 | 62.69 | 12.32 | 230.74 | 12.32 | 243.06
2006 | Small Office | 5C | 511.16 | 11.37 | 2.16 | 8.23 | 72.37 | 24.82 | 52.8 | 0 | 0 | 20.27 | 0 | 0 | 0 | 0 | 0 | 0 | 18.04 | 0 | 0 | 39.87 | 2.16 | 207.89 | 2.16 | 210.05
2006 | Small Office | 6A | 511.16 | 33.19 | 72.53 | 15.4 | 72.37 | 24.84 | 52.8 | 0 | 0 | 25.57 | 0 | 0 | 0 | 0 | 0 | 0 | 18.04 | 0 | 0 | 74.16 | 72.53 | 242.2 | 72.53 | 314.73
2006 | Small Office | 6B | 511.16 | 21.58 | 45.34 | 12.37 | 72.37 | 24.83 | 52.8 | 0 | 0 | 25.78 | 0 | 0 | 0 | 0 | 0 | 0 | 18.04 | 0 | 0 | 59.73 | 45.34 | 227.75 | 45.34 | 273.09
2006 | Small Office | 7 | 511.16 | 28.53 | 112.63 | 11.87 | 72.37 | 24.81 | 52.8 | 0 | 0 | 25.79 | 0 | 0 | 0 | 0 | 0 | 0 | 18.04 | 0 | 0 | 66.19 | 112.63 | 234.2 | 112.63 | 346.83
2006 | Small Office | 8 | 511.16 | 23.66 | 172.95 | 8.13 | 72.37 | 24.67 | 52.8 | 0 | 0 | 27.68 | 0 | 0 | 0 | 0 | 0 | 0 | 18.04 | 0 | 0 | 59.47 | 172.95 | 227.35 | 172.95 | 400.3
2009 | Small Office | 0A | 511.16 | 0 | 0 | 86.19 | 72.37 | 14.35 | 52.8 | 0 | 0 | 25.16 | 0 | 0 | 0 | 0 | 0 | 0 | 18.04 | 0 | 0 | 111.35 | 0 | 268.9 | 0 | 268.9
2009 | Small Office | 0B | 511.16 | 0 | 0 | 83.57 | 72.37 | 14.35 | 52.8 | 0 | 0 | 30.14 | 0 | 0 | 0 | 0 | 0 | 0 | 18.04 | 0 | 0 | 113.71 | 0 | 271.27 | 0 | 271.27
2009 | Small Office | 1A | 511.16 | 0 | 0 | 62.69 | 72.37 | 14.36 | 52.8 | 0 | 0 | 23.48 | 0 | 0 | 0 | 0 | 0 | 0 | 18.04 | 0 | 0 | 86.17 | 0 | 243.73 | 0 | 243.73
2009 | Small Office | 1B | 511.16 | 0.03 | 0 | 66.93 | 72.37 | 14.34 | 52.8 | 0 | 0 | 28.09 | 0 | 0 | 0 | 0 | 0 | 0 | 18.04 | 0 | 0 | 95.05 | 0 | 252.59 | 0 | 252.59
2009 | Small Office | 2A | 511.16 | 0.3 | 0 | 51.7 | 72.37 | 14.33 | 52.8 | 0 | 0 | 23.95 | 0 | 0 | 0 | 0 | 0 | 0 | 18.04 | 0 | 0 | 75.95 | 0 | 233.48 | 0 | 233.48
2009 | Small Office | 2B | 511.16 | 0.34 | 0 | 47.13 | 72.37 | 14.34 | 52.8 | 0 | 0 | 28.74 | 0 | 0 | 0 | 0 | 0 | 0 | 18.04 | 0 | 0 | 76.21 | 0 | 233.75 | 0 | 233.75
2009 | Small Office | 3A | 511.16 | 4.99 | 1.31 | 29.3 | 72.37 | 14.34 | 52.8 | 0 | 0 | 22.32 | 0 | 0 | 0 | 0 | 0 | 0 | 18.04 | 0 | 0 | 56.61 | 1.31 | 214.15 | 1.31 | 215.46
2009 | Small Office | 3B | 511.16 | 1.8 | 0.1 | 32.74 | 72.37 | 14.34 | 52.8 | 0 | 0 | 26.17 | 0 | 0 | 0 | 0 | 0 | 0 | 18.04 | 0 | 0 | 60.71 | 0.1 | 218.25 | 0.1 | 218.35
2009 | Small Office | 3C | 511.16 | 0.15 | 0 | 22.92 | 72.37 | 14.34 | 52.8 | 0 | 0 | 19.85 | 0 | 0 | 0 | 0 | 0 | 0 | 18.04 | 0 | 0 | 42.92 | 0 | 200.46 | 0 | 200.46
2009 | Small Office | 4A | 511.16 | 12.59 | 5.1 | 20.37 | 72.37 | 14.32 | 52.8 | 0 | 0 | 21.02 | 0 | 0 | 0 | 0 | 0 | 0 | 18.04 | 0 | 0 | 53.98 | 5.1 | 211.49 | 5.1 | 216.59
2009 | Small Office | 4B | 511.16 | 5.22 | 0.77 | 24.04 | 72.37 | 14.33 | 52.8 | 0 | 0 | 26.13 | 0 | 0 | 0 | 0 | 0 | 0 | 18.04 | 0 | 0 | 55.39 | 0.77 | 212.91 | 0.77 | 213.68
2009 | Small Office | 4C | 511.16 | 6.17 | 0.74 | 10.62 | 72.37 | 14.3 | 52.8 | 0 | 0 | 20.99 | 0 | 0 | 0 | 0 | 0 | 0 | 18.04 | 0 | 0 | 37.78 | 0.74 | 195.28 | 0.74 | 196.02
2009 | Small Office | 5A | 511.16 | 21.03 | 18.8 | 12.38 | 72.37 | 14.32 | 52.8 | 0 | 0 | 20.55 | 0 | 0 | 0 | 0 | 0 | 0 | 18.04 | 0 | 0 | 53.96 | 18.8 | 211.49 | 18.8 | 230.29
2009 | Small Office | 5B | 511.16 | 11.73 | 8.86 | 16.75 | 72.37 | 14.32 | 52.8 | 0 | 0 | 24.41 | 0 | 0 | 0 | 0 | 0 | 0 | 18.04 | 0 | 0 | 52.89 | 8.86 | 210.41 | 8.86 | 219.27
2009 | Small Office | 5C | 511.16 | 7.7 | 1.34 | 7.59 | 72.37 | 14.3 | 52.8 | 0 | 0 | 19.57 | 0 | 0 | 0 | 0 | 0 | 0 | 18.04 | 0 | 0 | 34.86 | 1.34 | 192.36 | 1.34 | 193.7
2009 | Small Office | 6A | 511.16 | 22.84 | 56.37 | 13.75 | 72.37 | 14.32 | 52.8 | 0 | 0 | 23.29 | 0 | 0 | 0 | 0 | 0 | 0 | 18.04 | 0 | 0 | 59.88 | 56.37 | 217.39 | 56.37 | 273.76
2009 | Small Office | 6B | 511.16 | 14.19 | 31.66 | 11.61 | 72.37 | 14.31 | 52.8 | 0 | 0 | 24.52 | 0 | 0 | 0 | 0 | 0 | 0 | 18.04 | 0 | 0 | 50.32 | 31.66 | 207.83 | 31.66 | 239.49
2009 | Small Office | 7 | 511.16 | 19.69 | 83.19 | 11.58 | 72.37 | 14.3 | 52.8 | 0 | 0 | 24.03 | 0 | 0 | 0 | 0 | 0 | 0 | 18.04 | 0 | 0 | 55.3 | 83.19 | 212.79 | 83.19 | 295.98
2009 | Small Office | 8 | 511.16 | 18.95 | 143.64 | 7.33 | 72.37 | 14.22 | 52.8 | 0 | 0 | 26.17 | 0 | 0 | 0 | 0 | 0 | 0 | 18.04 | 0 | 0 | 52.45 | 143.64 | 209.87 | 143.64 | 353.51
2012 | Small Office | 0A | 511.16 | 0 | 0 | 70.63 | 41.39 | 14.35 | 52.8 | 0 | 0 | 18.77 | 0 | 0 | 0 | 0 | 0 | 0 | 18.04 | 0 | 0 | 89.4 | 0 | 215.98 | 0 | 215.98
2012 | Small Office | 0B | 511.16 | 0 | 0 | 67.87 | 41.75 | 14.35 | 52.8 | 0 | 0 | 21.97 | 0 | 0 | 0 | 0 | 0 | 0 | 18.04 | 0 | 0 | 89.84 | 0 | 216.78 | 0 | 216.78
2012 | Small Office | 1A | 511.16 | 0 | 0 | 51.62 | 43.57 | 14.36 | 52.8 | 0 | 0 | 18.2 | 0 | 0 | 0 | 0 | 0 | 0 | 18.04 | 0 | 0 | 69.82 | 0 | 198.59 | 0 | 198.59
2012 | Small Office | 1B | 511.16 | 0 | 0 | 54.05 | 42.96 | 14.34 | 52.8 | 0 | 0 | 20.41 | 0 | 0 | 0 | 0 | 0 | 0 | 18.04 | 0 | 0 | 74.46 | 0 | 202.59 | 0 | 202.59
2012 | Small Office | 2A | 511.16 | 0.13 | 0 | 42.94 | 43.52 | 14.33 | 52.8 | 0 | 0 | 18.45 | 0 | 0 | 0 | 0 | 0 | 0 | 18.04 | 0 | 0 | 61.52 | 0 | 190.21 | 0 | 190.21
2012 | Small Office | 2B | 511.16 | 0.15 | 0 | 38.15 | 44.42 | 14.34 | 52.8 | 0 | 0 | 21.56 | 0 | 0 | 0 | 0 | 0 | 0 | 18.04 | 0 | 0 | 59.86 | 0 | 189.45 | 0 | 189.45
2012 | Small Office | 3A | 511.16 | 4.31 | 0.93 | 23.52 | 44.15 | 14.34 | 52.8 | 0 | 0 | 17.56 | 0 | 0 | 0 | 0 | 0 | 0 | 18.04 | 0 | 0 | 45.39 | 0.93 | 174.71 | 0.93 | 175.64
2012 | Small Office | 3B | 511.16 | 1.09 | 0.1 | 26.11 | 44.11 | 14.34 | 52.8 | 0 | 0 | 20.53 | 0 | 0 | 0 | 0 | 0 | 0 | 18.04 | 0 | 0 | 47.73 | 0.1 | 177.02 | 0.1 | 177.12
2012 | Small Office | 3C | 511.16 | 0.05 | 0 | 18.16 | 43.9 | 14.34 | 52.8 | 0 | 0 | 16.3 | 0 | 0 | 0 | 0 | 0 | 0 | 18.04 | 0 | 0 | 34.51 | 0 | 163.59 | 0 | 163.59
2012 | Small Office | 4A | 511.16 | 9.72 | 3.42 | 17.31 | 40.8 | 14.32 | 52.8 | 0 | 0 | 16.64 | 0 | 0 | 0 | 0 | 0 | 0 | 18.04 | 0 | 0 | 43.67 | 3.42 | 169.62 | 3.42 | 173.04
2012 | Small Office | 4B | 511.16 | 3.42 | 0.35 | 20.53 | 40.38 | 14.33 | 52.8 | 0 | 0 | 21.16 | 0 | 0 | 0 | 0 | 0 | 0 | 18.04 | 0 | 0 | 45.11 | 0.35 | 170.66 | 0.35 | 171.01
2012 | Small Office | 4C | 511.16 | 5.06 | 0.49 | 8.86 | 42.62 | 14.3 | 52.8 | 0 | 0 | 17.74 | 0 | 0 | 0 | 0 | 0 | 0 | 18.04 | 0 | 0 | 31.66 | 0.49 | 159.42 | 0.49 | 159.91
2012 | Small Office | 5A | 511.16 | 18.08 | 15.97 | 10.48 | 41.36 | 14.32 | 52.8 | 0 | 0 | 16.86 | 0 | 0 | 0 | 0 | 0 | 0 | 18.04 | 0 | 0 | 45.42 | 15.97 | 171.94 | 15.97 | 187.91
2012 | Small Office | 5B | 511.16 | 9.72 | 6.84 | 14.14 | 40.57 | 14.32 | 52.8 | 0 | 0 | 20.37 | 0 | 0 | 0 | 0 | 0 | 0 | 18.04 | 0 | 0 | 44.23 | 6.84 | 169.95 | 6.84 | 176.79
2012 | Small Office | 5C | 511.16 | 7.13 | 1.05 | 6.07 | 42.03 | 14.3 | 52.8 | 0 | 0 | 16.65 | 0 | 0 | 0 | 0 | 0 | 0 | 18.04 | 0 | 0 | 29.85 | 1.05 | 157.01 | 1.05 | 158.06
2012 | Small Office | 6A | 511.16 | 19.34 | 45.47 | 10.77 | 41.32 | 14.32 | 52.8 | 0 | 0 | 17.71 | 0 | 0 | 0 | 0 | 0 | 0 | 18.04 | 0 | 0 | 47.82 | 45.47 | 174.3 | 45.47 | 219.77
2012 | Small Office | 6B | 511.16 | 12.06 | 25.87 | 9.02 | 41.36 | 14.31 | 52.8 | 0 | 0 | 18.99 | 0 | 0 | 0 | 0 | 0 | 0 | 18.04 | 0 | 0 | 40.07 | 25.87 | 166.57 | 25.87 | 192.44
2012 | Small Office | 7 | 511.16 | 16.01 | 64.64 | 9.75 | 40.63 | 14.3 | 52.8 | 0 | 0 | 18.35 | 0 | 0 | 0 | 0 | 0 | 0 | 18.04 | 0 | 0 | 44.11 | 64.64 | 169.86 | 64.64 | 234.5
2012 | Small Office | 8 | 511.16 | 15.52 | 116.18 | 6.33 | 43.56 | 14.22 | 52.8 | 0 | 0 | 20.23 | 0 | 0 | 0 | 0 | 0 | 0 | 18.04 | 0 | 0 | 42.08 | 116.18 | 170.7 | 116.18 | 286.88
2015 | Small Office | 0A | 511.16 | 0 | 0 | 66.77 | 41.87 | 11.82 | 52.8 | 0 | 0 | 18.95 | 0 | 0 | 0 | 0 | 0 | 0 | 18.04 | 0 | 0 | 85.72 | 0 | 210.25 | 0 | 210.25
2015 | Small Office | 0B | 511.16 | 0 | 0 | 63.97 | 41.98 | 11.82 | 52.8 | 0 | 0 | 22.22 | 0 | 0 | 0 | 0 | 0 | 0 | 18.04 | 0 | 0 | 86.19 | 0 | 210.83 | 0 | 210.83
2015 | Small Office | 1A | 511.16 | 0 | 0 | 48.7 | 42.24 | 11.82 | 52.8 | 0 | 0 | 18.06 | 0 | 0 | 0 | 0 | 0 | 0 | 18.04 | 0 | 0 | 66.76 | 0 | 191.65 | 0 | 191.65
2015 | Small Office | 1B | 511.16 | 0 | 0 | 51.24 | 42.2 | 11.8 | 52.8 | 0 | 0 | 20.67 | 0 | 0 | 0 | 0 | 0 | 0 | 18.04 | 0 | 0 | 71.91 | 0 | 196.74 | 0 | 196.74
2015 | Small Office | 2A | 511.16 | 0.12 | 0 | 40.78 | 42.24 | 11.8 | 52.8 | 0 | 0 | 18.61 | 0 | 0 | 0 | 0 | 0 | 0 | 18.04 | 0 | 0 | 59.51 | 0 | 184.39 | 0 | 184.39
2015 | Small Office | 2B | 511.16 | 0.15 | 0 | 36.05 | 42.45 | 11.81 | 52.8 | 0 | 0 | 21.97 | 0 | 0 | 0 | 0 | 0 | 0 | 18.04 | 0 | 0 | 58.17 | 0 | 183.26 | 0 | 183.26
2015 | Small Office | 3A | 511.16 | 3.75 | 0.73 | 22.55 | 42.35 | 11.8 | 52.8 | 0 | 0 | 17.86 | 0 | 0 | 0 | 0 | 0 | 0 | 18.04 | 0 | 0 | 44.16 | 0.73 | 169.14 | 0.73 | 169.87
2015 | Small Office | 3B | 511.16 | 1 | 0.06 | 25.04 | 42.38 | 11.8 | 52.8 | 0 | 0 | 20.97 | 0 | 0 | 0 | 0 | 0 | 0 | 18.04 | 0 | 0 | 47.01 | 0.06 | 172.03 | 0.06 | 172.09
2015 | Small Office | 3C | 511.16 | 0.04 | 0 | 17.47 | 42.34 | 11.82 | 52.8 | 0 | 0 | 16.36 | 0 | 0 | 0 | 0 | 0 | 0 | 18.04 | 0 | 0 | 33.87 | 0 | 158.87 | 0 | 158.87
2015 | Small Office | 4A | 511.16 | 9.78 | 3.11 | 16.98 | 42 | 11.83 | 52.8 | 0 | 0 | 17.71 | 0 | 0 | 0 | 0 | 0 | 0 | 18.04 | 0 | 0 | 44.47 | 3.11 | 169.13 | 3.11 | 172.24
2015 | Small Office | 4B | 511.16 | 3.42 | 0.29 | 20.05 | 41.97 | 11.8 | 52.8 | 0 | 0 | 22.18 | 0 | 0 | 0 | 0 | 0 | 0 | 18.04 | 0 | 0 | 45.65 | 0.29 | 170.25 | 0.29 | 170.54
2015 | Small Office | 4C | 511.16 | 5.25 | 0.47 | 8.69 | 42.21 | 11.82 | 52.8 | 0 | 0 | 18.44 | 0 | 0 | 0 | 0 | 0 | 0 | 18.04 | 0 | 0 | 32.38 | 0.47 | 157.26 | 0.47 | 157.73
2015 | Small Office | 5A | 511.16 | 18.35 | 15.12 | 10.28 | 42.02 | 11.81 | 52.8 | 0 | 0 | 17.75 | 0 | 0 | 0 | 0 | 0 | 0 | 18.04 | 0 | 0 | 46.38 | 15.12 | 171.04 | 15.12 | 186.16
2015 | Small Office | 5B | 511.16 | 9.76 | 6.68 | 13.94 | 42.01 | 11.82 | 52.8 | 0 | 0 | 21.37 | 0 | 0 | 0 | 0 | 0 | 0 | 18.04 | 0 | 0 | 45.07 | 6.68 | 169.73 | 6.68 | 176.41
2015 | Small Office | 5C | 511.16 | 7.33 | 1.02 | 6.11 | 42.15 | 11.82 | 52.8 | 0 | 0 | 17.33 | 0 | 0 | 0 | 0 | 0 | 0 | 18.04 | 0 | 0 | 30.77 | 1.02 | 155.58 | 1.02 | 156.6
2015 | Small Office | 6A | 511.16 | 19.48 | 44.92 | 10.6 | 42.04 | 11.81 | 52.8 | 0 | 0 | 18.63 | 0 | 0 | 0 | 0 | 0 | 0 | 18.04 | 0 | 0 | 48.71 | 44.92 | 173.4 | 44.92 | 218.32
2015 | Small Office | 6B | 511.16 | 12.1 | 25.64 | 8.9 | 42.07 | 11.8 | 52.8 | 0 | 0 | 20.05 | 0 | 0 | 0 | 0 | 0 | 0 | 18.04 | 0 | 0 | 41.05 | 25.64 | 165.75 | 25.64 | 191.39
2015 | Small Office | 7 | 511.16 | 16.13 | 64.3 | 9.73 | 41.98 | 11.82 | 52.8 | 0 | 0 | 19.47 | 0 | 0 | 0 | 0 | 0 | 0 | 18.04 | 0 | 0 | 45.33 | 64.3 | 169.97 | 64.3 | 234.27
2015 | Small Office | 8 | 511.16 | 15.8 | 118.55 | 6.45 | 42.52 | 11.89 | 52.8 | 0 | 0 | 21.54 | 0 | 0 | 0 | 0 | 0 | 0 | 18.04 | 0 | 0 | 43.79 | 118.55 | 169.04 | 118.55 | 287.59
2018 | Small Office | 0A | 511.16 | 0 | 0 | 66.27 | 39.91 | 7.8 | 52.8 | 0 | 0 | 18.77 | 0 | 0 | 0 | 0 | 0 | 0 | 18.04 | 0 | 0 | 85.04 | 0 | 203.59 | 0 | 203.59
2018 | Small Office | 0B | 511.16 | 0 | 0 | 63.47 | 40.01 | 7.8 | 52.8 | 0 | 0 | 22.04 | 0 | 0 | 0 | 0 | 0 | 0 | 18.04 | 0 | 0 | 85.51 | 0 | 204.16 | 0 | 204.16
2018 | Small Office | 1A | 511.16 | 0 | 0 | 48.25 | 40.26 | 7.8 | 52.8 | 0 | 0 | 17.87 | 0 | 0 | 0 | 0 | 0 | 0 | 18.04 | 0 | 0 | 66.12 | 0 | 185.02 | 0 | 185.02
2018 | Small Office | 1B | 511.16 | 0 | 0 | 50.76 | 40.22 | 7.79 | 52.8 | 0 | 0 | 20.48 | 0 | 0 | 0 | 0 | 0 | 0 | 18.04 | 0 | 0 | 71.24 | 0 | 190.09 | 0 | 190.09
2018 | Small Office | 2A | 511.16 | 0.12 | 0 | 40.36 | 40.26 | 7.79 | 52.8 | 0 | 0 | 18.43 | 0 | 0 | 0 | 0 | 0 | 0 | 18.04 | 0 | 0 | 58.91 | 0 | 177.8 | 0 | 177.8
2018 | Small Office | 2B | 511.16 | 0.15 | 0 | 35.62 | 40.46 | 7.79 | 52.8 | 0 | 0 | 21.77 | 0 | 0 | 0 | 0 | 0 | 0 | 18.04 | 0 | 0 | 57.54 | 0 | 176.63 | 0 | 176.63
2018 | Small Office | 3A | 511.16 | 3.84 | 0.76 | 22.23 | 40.36 | 7.79 | 52.8 | 0 | 0 | 17.68 | 0 | 0 | 0 | 0 | 0 | 0 | 18.04 | 0 | 0 | 43.75 | 0.76 | 162.73 | 0.76 | 163.49
2018 | Small Office | 3B | 511.16 | 1.03 | 0.07 | 24.67 | 40.4 | 7.79 | 52.8 | 0 | 0 | 20.77 | 0 | 0 | 0 | 0 | 0 | 0 | 18.04 | 0 | 0 | 46.47 | 0.07 | 165.49 | 0.07 | 165.56
2018 | Small Office | 3C | 511.16 | 0.04 | 0 | 17.09 | 40.36 | 7.81 | 52.8 | 0 | 0 | 16.18 | 0 | 0 | 0 | 0 | 0 | 0 | 18.04 | 0 | 0 | 33.31 | 0 | 152.3 | 0 | 152.3
2018 | Small Office | 4A | 511.16 | 10.4 | 3.46 | 16.12 | 40.14 | 7.81 | 52.8 | 0 | 0 | 17.07 | 0 | 0 | 0 | 0 | 0 | 0 | 18.04 | 0 | 0 | 43.59 | 3.46 | 162.38 | 3.46 | 165.84
2018 | Small Office | 4B | 511.16 | 3.79 | 0.4 | 18.72 | 40.11 | 7.79 | 52.8 | 0 | 0 | 21.36 | 0 | 0 | 0 | 0 | 0 | 0 | 18.04 | 0 | 0 | 43.87 | 0.4 | 162.62 | 0.4 | 163.02
2018 | Small Office | 4C | 511.16 | 5.72 | 0.59 | 7.86 | 40.35 | 7.81 | 52.8 | 0 | 0 | 17.55 | 0 | 0 | 0 | 0 | 0 | 0 | 18.04 | 0 | 0 | 31.13 | 0.59 | 150.12 | 0.59 | 150.71
2018 | Small Office | 5A | 511.16 | 18.72 | 15.9 | 9.84 | 40.11 | 7.8 | 52.8 | 0 | 0 | 17.33 | 0 | 0 | 0 | 0 | 0 | 0 | 18.04 | 0 | 0 | 45.89 | 15.9 | 164.63 | 15.9 | 180.53
2018 | Small Office | 5B | 511.16 | 10.27 | 7.12 | 13.3 | 40.09 | 7.8 | 52.8 | 0 | 0 | 20.86 | 0 | 0 | 0 | 0 | 0 | 0 | 18.04 | 0 | 0 | 44.43 | 7.12 | 163.16 | 7.12 | 170.28
2018 | Small Office | 5C | 511.16 | 7.71 | 1.15 | 5.63 | 40.23 | 7.8 | 52.8 | 0 | 0 | 16.79 | 0 | 0 | 0 | 0 | 0 | 0 | 18.04 | 0 | 0 | 30.13 | 1.15 | 149 | 1.15 | 150.15
2018 | Small Office | 6A | 511.16 | 19.71 | 45.53 | 10.4 | 40.07 | 7.8 | 52.8 | 0 | 0 | 18.45 | 0 | 0 | 0 | 0 | 0 | 0 | 18.04 | 0 | 0 | 48.56 | 45.53 | 167.28 | 45.53 | 212.81
2018 | Small Office | 6B | 511.16 | 12.31 | 26.09 | 8.69 | 40.1 | 7.79 | 52.8 | 0 | 0 | 19.85 | 0 | 0 | 0 | 0 | 0 | 0 | 18.04 | 0 | 0 | 40.85 | 26.09 | 159.58 | 26.09 | 185.67
2018 | Small Office | 7 | 511.16 | 16.32 | 65.09 | 9.54 | 40.02 | 7.8 | 52.8 | 0 | 0 | 19.3 | 0 | 0 | 0 | 0 | 0 | 0 | 18.04 | 0 | 0 | 45.16 | 65.09 | 163.82 | 65.09 | 228.91
2018 | Small Office | 8 | 511.16 | 15.95 | 119.79 | 6.29 | 40.53 | 7.86 | 52.8 | 0 | 0 | 21.39 | 0 | 0 | 0 | 0 | 0 | 0 | 18.04 | 0 | 0 | 43.63 | 119.79 | 162.85 | 119.79 | 282.64
2006 | Stand-Alone Retail | 0A | 2293.99 | 0 | 0 | 1269.35 | 475.23 | 115.22 | 195.16 | 0 | 0 | 440.05 | 0 | 0 | 0 | 0 | 0 | 0 | 0 | 83.39 | 0 | 1709.4 | 0 | 2495.02 | 83.39 | 2578.41
2006 | Stand-Alone Retail | 0B | 2293.99 | 0 | 0.24 | 1178.96 | 475.23 | 115.25 | 195.16 | 0 | 0 | 473.13 | 0 | 0 | 0 | 0 | 0 | 0 | 0 | 83.31 | 0 | 1652.09 | 0.24 | 2437.72 | 83.55 | 2521.27
2006 | Stand-Alone Retail | 1A | 2293.99 | 0 | 0.01 | 862.74 | 475.23 | 115.26 | 195.16 | 0 | 0 | 415.02 | 0 | 0 | 0 | 0 | 0 | 0 | 0 | 85.32 | 0 | 1277.76 | 0.01 | 2063.41 | 85.33 | 2148.74
2006 | Stand-Alone Retail | 1B | 2293.99 | 0 | 15.46 | 949.8 | 475.23 | 115.12 | 195.16 | 0 | 0 | 465.83 | 0 | 0 | 0 | 0 | 0 | 0 | 0 | 85.4 | 0 | 1415.63 | 15.46 | 2201.13 | 100.86 | 2301.99
2006 | Stand-Alone Retail | 2A | 2293.99 | 0 | 52.39 | 737.75 | 475.23 | 115.08 | 195.16 | 0 | 0 | 435.32 | 0 | 0 | 0 | 0 | 0 | 0 | 0 | 87.56 | 0 | 1173.07 | 52.39 | 1958.53 | 139.94 | 2098.47
2006 | Stand-Alone Retail | 2B | 2293.99 | 0 | 28.35 | 557.73 | 475.23 | 115.16 | 195.16 | 0 | 0 | 485.48 | 0 | 0 | 0 | 0 | 0 | 0 | 0 | 87.71 | 0 | 1043.21 | 28.35 | 1828.76 | 116.06 | 1944.82
2006 | Stand-Alone Retail | 3A | 2293.99 | 0 | 253.71 | 399.04 | 475.23 | 115.14 | 195.16 | 0 | 0 | 419.79 | 0 | 0 | 0 | 0 | 0 | 0 | 0 | 91.33 | 0 | 818.83 | 253.71 | 1604.36 | 345.05 | 1949.41
2006 | Stand-Alone Retail | 3B | 2293.99 | 0 | 139.84 | 399.98 | 475.23 | 115.13 | 195.16 | 0 | 0 | 493.01 | 0 | 0 | 0 | 0 | 0 | 0 | 0 | 90.41 | 0 | 892.99 | 139.84 | 1678.51 | 230.24 | 1908.75
2006 | Stand-Alone Retail | 3C | 2293.99 | 0 | 31.97 | 167.28 | 475.23 | 115.12 | 195.16 | 0 | 0 | 390.53 | 0 | 0 | 0 | 0 | 0 | 0 | 0 | 91.69 | 0 | 557.81 | 31.97 | 1343.32 | 123.66 | 1466.98
2006 | Stand-Alone Retail | 4A | 2293.99 | 0 | 657.31 | 257.37 | 475.23 | 114.96 | 195.16 | 0 | 0 | 423.73 | 0 | 0 | 0 | 0 | 0 | 0 | 0 | 94.34 | 0 | 681.1 | 657.31 | 1466.46 | 751.65 | 2218.11
2006 | Stand-Alone Retail | 4B | 2293.99 | 0 | 221.23 | 229.55 | 475.23 | 115.05 | 195.16 | 0 | 0 | 458.99 | 0 | 0 | 0 | 0 | 0 | 0 | 0 | 93.47 | 0 | 688.54 | 221.23 | 1473.98 | 314.7 | 1788.68
2006 | Stand-Alone Retail | 4C | 2293.99 | 0 | 361.48 | 62.94 | 475.23 | 114.83 | 195.16 | 0 | 0 | 400.61 | 0 | 0 | 0 | 0 | 0 | 0 | 0 | 95.22 | 0 | 463.55 | 361.48 | 1248.77 | 456.7 | 1705.47
2006 | Stand-Alone Retail | 5A | 2293.99 | 0 | 835.74 | 134.16 | 475.23 | 115 | 195.16 | 0 | 0 | 452.48 | 0 | 0 | 0 | 0 | 0 | 0 | 0 | 96.82 | 0 | 586.64 | 835.74 | 1372.03 | 932.56 | 2304.59
2006 | Stand-Alone Retail | 5B | 2293.99 | 0 | 437.49 | 155.53 | 475.23 | 115 | 195.16 | 0 | 0 | 479.44 | 0 | 0 | 0 | 0 | 0 | 0 | 0 | 96.09 | 0 | 634.97 | 437.49 | 1420.37 | 533.59 | 1953.96
2006 | Stand-Alone Retail | 5C | 2293.99 | 0 | 449.33 | 25.09 | 475.23 | 114.82 | 195.16 | 0 | 0 | 391.19 | 0 | 0 | 0 | 0 | 0 | 0 | 0 | 96.64 | 0 | 416.28 | 449.33 | 1201.49 | 545.98 | 1747.47
2006 | Stand-Alone Retail | 6A | 2293.99 | 0 | 1163.09 | 147.56 | 475.23 | 114.94 | 195.16 | 0 | 0 | 488.21 | 0 | 0 | 0 | 0 | 0 | 0 | 0 | 98.63 | 0 | 635.77 | 1163.09 | 1421.1 | 1261.73 | 2682.83
2006 | Stand-Alone Retail | 6B | 2293.99 | 0 | 746.29 | 96.5 | 475.23 | 114.86 | 195.16 | 0 | 0 | 512.12 | 0 | 0 | 0 | 0 | 0 | 0 | 0 | 98.17 | 0 | 608.62 | 746.29 | 1393.87 | 844.46 | 2238.33
2006 | Stand-Alone Retail | 7 | 2293.99 | 0 | 1458.54 | 121.48 | 475.23 | 114.79 | 195.16 | 0 | 0 | 503.85 | 0 | 0 | 0 | 0 | 0 | 0 | 0 | 100.78 | 0 | 625.33 | 1458.54 | 1410.51 | 1559.31 | 2969.82
2006 | Stand-Alone Retail | 8 | 2293.99 | 0 | 2063.02 | 60.95 | 475.23 | 114.16 | 195.16 | 0 | 0 | 566.28 | 0 | 0 | 0 | 0 | 0 | 0 | 0 | 103.69 | 0 | 627.23 | 2063.02 | 1411.78 | 2166.71 | 3578.49
2009 | Stand-Alone Retail | 0A | 2293.99 | 0 | 0 | 1155.54 | 475.23 | 73.09 | 195.16 | 0 | 0 | 439.36 | 0 | 0 | 0 | 0 | 0 | 0 | 0 | 83.39 | 0 | 1594.9 | 0 | 2338.38 | 83.39 | 2421.77
2009 | Stand-Alone Retail | 0B | 2293.99 | 0 | 0.24 | 1115.6 | 475.23 | 73.1 | 195.16 | 0 | 0 | 472.23 | 0 | 0 | 0 | 0 | 0 | 0 | 0 | 83.31 | 0 | 1587.83 | 0.24 | 2331.32 | 83.54 | 2414.86
2009 | Stand-Alone Retail | 1A | 2293.99 | 0 | 0.01 | 817.79 | 475.23 | 73.11 | 195.16 | 0 | 0 | 414.72 | 0 | 0 | 0 | 0 | 0 | 0 | 0 | 85.32 | 0 | 1232.51 | 0.01 | 1976.02 | 85.33 | 2061.35
2009 | Stand-Alone Retail | 1B | 2293.99 | 0 | 10.54 | 901.1 | 475.23 | 73.02 | 195.16 | 0 | 0 | 465.12 | 0 | 0 | 0 | 0 | 0 | 0 | 0 | 85.4 | 0 | 1366.22 | 10.54 | 2109.63 | 95.94 | 2205.57
2009 | Stand-Alone Retail | 2A | 2293.99 | 0 | 21.55 | 631.7 | 475.23 | 72.99 | 195.16 | 0 | 0 | 390.8 | 0 | 0 | 0 | 0 | 0 | 0 | 0 | 87.53 | 0 | 1022.5 | 21.55 | 1765.88 | 109.08 | 1874.96
2009 | Stand-Alone Retail | 2B | 2293.99 | 0 | 9.96 | 468.8 | 475.23 | 73.05 | 195.16 | 0 | 0 | 447.15 | 0 | 0 | 0 | 0 | 0 | 0 | 0 | 87.67 | 0 | 915.95 | 9.96 | 1659.39 | 97.64 | 1757.03
2009 | Stand-Alone Retail | 3A | 2293.99 | 0 | 138.96 | 337.93 | 475.23 | 73.03 | 195.16 | 0 | 0 | 408.72 | 0 | 0 | 0 | 0 | 0 | 0 | 0 | 91.31 | 0 | 746.65 | 138.96 | 1490.07 | 230.26 | 1720.33
2009 | Stand-Alone Retail | 3B | 2293.99 | 0 | 42.94 | 335.74 | 475.23 | 73.03 | 195.16 | 0 | 0 | 432.93 | 0 | 0 | 0 | 0 | 0 | 0 | 0 | 90.32 | 0 | 768.67 | 42.94 | 1512.1 | 133.26 | 1645.36
2009 | Stand-Alone Retail | 3C | 2293.99 | 0 | 28.14 | 158.9 | 475.23 | 73.02 | 195.16 | 0 | 0 | 385.42 | 0 | 0 | 0 | 0 | 0 | 0 | 0 | 91.66 | 0 | 544.32 | 28.14 | 1287.72 | 119.79 | 1407.51
2009 | Stand-Alone Retail | 4A | 2293.99 | 0 | 372.44 | 208.77 | 475.23 | 72.92 | 195.16 | 0 | 0 | 413.8 | 0 | 0 | 0 | 0 | 0 | 0 | 0 | 94.3 | 0 | 622.57 | 372.44 | 1365.88 | 466.73 | 1832.61
2009 | Stand-Alone Retail | 4B | 2293.99 | 0 | 117.58 | 211.31 | 475.23 | 72.98 | 195.16 | 0 | 0 | 443.32 | 0 | 0 | 0 | 0 | 0 | 0 | 0 | 93.41 | 0 | 654.63 | 117.58 | 1397.99 | 210.99 | 1608.98
2009 | Stand-Alone Retail | 4C | 2293.99 | 0 | 236.04 | 62.45 | 475.23 | 72.84 | 195.16 | 0 | 0 | 399.2 | 0 | 0 | 0 | 0 | 0 | 0 | 0 | 95.17 | 0 | 461.65 | 236.04 | 1204.87 | 331.21 | 1536.08
2009 | Stand-Alone Retail | 5A | 2293.99 | 0 | 578.15 | 119.43 | 475.23 | 72.94 | 195.16 | 0 | 0 | 448.77 | 0 | 0 | 0 | 0 | 0 | 0 | 0 | 96.78 | 0 | 568.2 | 578.15 | 1311.53 | 674.93 | 1986.46
2009 | Stand-Alone Retail | 5B | 2293.99 | 0 | 284.58 | 149.3 | 475.23 | 72.95 | 195.16 | 0 | 0 | 475.51 | 0 | 0 | 0 | 0 | 0 | 0 | 0 | 96.05 | 0 | 624.81 | 284.58 | 1368.14 | 380.64 | 1748.78
2009 | Stand-Alone Retail | 5C | 2293.99 | 0 | 288.93 | 25.91 | 475.23 | 72.83 | 195.16 | 0 | 0 | 390.73 | 0 | 0 | 0 | 0 | 0 | 0 | 0 | 96.58 | 0 | 416.64 | 288.93 | 1159.85 | 385.52 | 1545.37
2009 | Stand-Alone Retail | 6A | 2293.99 | 0 | 840.39 | 137.4 | 475.23 | 72.91 | 195.16 | 0 | 0 | 489.13 | 0 | 0 | 0 | 0 | 0 | 0 | 0 | 98.6 | 0 | 626.53 | 840.39 | 1369.83 | 938.99 | 2308.82
2009 | Stand-Alone Retail | 6B | 2293.99 | 0 | 525.8 | 95.71 | 475.23 | 72.86 | 195.16 | 0 | 0 | 513.86 | 0 | 0 | 0 | 0 | 0 | 0 | 0 | 98.14 | 0 | 609.57 | 525.8 | 1352.82 | 623.94 | 1976.76
2009 | Stand-Alone Retail | 7 | 2293.99 | 0 | 1073.29 | 134.45 | 475.23 | 72.81 | 195.16 | 0 | 0 | 504.52 | 0 | 0 | 0 | 0 | 0 | 0 | 0 | 100.74 | 0 | 638.97 | 1073.29 | 1382.17 | 1174.04 | 2556.21
2009 | Stand-Alone Retail | 8 | 2293.99 | 0 | 1608.07 | 73.65 | 475.23 | 72.41 | 195.16 | 0 | 0 | 562.44 | 0 | 0 | 0 | 0 | 0 | 0 | 0 | 103.67 | 0 | 636.09 | 1608.07 | 1378.89 | 1711.74 | 3090.63
2012 | Stand-Alone Retail | 0A | 2293.99 | 0 | 0 | 878.85 | 335.53 | 73.09 | 195.16 | 0 | 0 | 361.96 | 0 | 0 | 0 | 0 | 0 | 0 | 0 | 83.42 | 0 | 1240.81 | 0 | 1844.59 | 83.42 | 1928.01
2012 | Stand-Alone Retail | 0B | 2293.99 | 0 | 0.23 | 795.18 | 338.75 | 73.1 | 195.16 | 0 | 0 | 390.54 | 0 | 0 | 0 | 0 | 0 | 0 | 0 | 83.32 | 0 | 1185.72 | 0.23 | 1792.73 | 83.56 | 1876.29
2012 | Stand-Alone Retail | 1A | 2293.99 | 0 | 0.01 | 625.87 | 358.05 | 73.11 | 195.16 | 0 | 0 | 352.5 | 0 | 0 | 0 | 0 | 0 | 0 | 0 | 85.33 | 0 | 978.37 | 0.01 | 1604.69 | 85.34 | 1690.03
2012 | Stand-Alone Retail | 1B | 2293.99 | 0 | 4.89 | 663.18 | 353.59 | 73.02 | 195.16 | 0 | 0 | 389.49 | 0 | 0 | 0 | 0 | 0 | 0 | 0 | 85.38 | 0 | 1052.67 | 4.89 | 1674.43 | 90.27 | 1764.7
2012 | Stand-Alone Retail | 2A | 2293.99 | 0 | 18.27 | 504.33 | 358.68 | 72.99 | 195.16 | 0 | 0 | 362.51 | 0 | 0 | 0 | 0 | 0 | 0 | 0 | 87.51 | 0 | 866.84 | 18.27 | 1493.66 | 105.78 | 1599.44
2012 | Stand-Alone Retail | 2B | 2293.99 | 0 | 9.62 | 404.09 | 375.6 | 73.05 | 195.16 | 0 | 0 | 411.69 | 0 | 0 | 0 | 0 | 0 | 0 | 0 | 87.66 | 0 | 815.78 | 9.62 | 1459.58 | 97.28 | 1556.86
2012 | Stand-Alone Retail | 3A | 2293.99 | 0 | 126.03 | 286.14 | 362.83 | 73.03 | 195.16 | 0 | 0 | 370.99 | 0 | 0 | 0 | 0 | 0 | 0 | 0 | 91.3 | 0 | 657.13 | 126.03 | 1288.14 | 217.33 | 1505.47
2012 | Stand-Alone Retail | 3B | 2293.99 | 0 | 30.95 | 288.74 | 373.23 | 73.03 | 195.16 | 0 | 0 | 411.48 | 0 | 0 | 0 | 0 | 0 | 0 | 0 | 90.32 | 0 | 700.22 | 30.95 | 1341.64 | 121.27 | 1462.91
2012 | Stand-Alone Retail | 3C | 2293.99 | 0 | 17.17 | 134.36 | 371.67 | 73.02 | 195.16 | 0 | 0 | 352.48 | 0 | 0 | 0 | 0 | 0 | 0 | 0 | 91.65 | 0 | 486.84 | 17.17 | 1126.69 | 108.81 | 1235.5
2012 | Stand-Alone Retail | 4A | 2293.99 | 0 | 290.78 | 188.85 | 374.18 | 72.92 | 195.16 | 0 | 0 | 378.41 | 0 | 0 | 0 | 0 | 0 | 0 | 0 | 94.26 | 0 | 567.26 | 290.78 | 1209.52 | 385.04 | 1594.56
2012 | Stand-Alone Retail | 4B | 2293.99 | 0 | 75.1 | 199.78 | 376.33 | 72.98 | 195.16 | 0 | 0 | 437.03 | 0 | 0 | 0 | 0 | 0 | 0 | 0 | 93.37 | 0 | 636.81 | 75.1 | 1281.27 | 168.47 | 1449.74
2012 | Stand-Alone Retail | 4C | 2293.99 | 0 | 161.52 | 58.07 | 382.67 | 72.84 | 195.16 | 0 | 0 | 367.89 | 0 | 0 | 0 | 0 | 0 | 0 | 0 | 95.11 | 0 | 425.96 | 161.52 | 1076.62 | 256.63 | 1333.25
2012 | Stand-Alone Retail | 5A | 2293.99 | 0 | 474.96 | 109.88 | 373.6 | 72.94 | 195.16 | 0 | 0 | 381.57 | 0 | 0 | 0 | 0 | 0 | 0 | 0 | 96.73 | 0 | 491.45 | 474.96 | 1133.14 | 571.7 | 1704.84
2012 | Stand-Alone Retail | 5B | 2293.99 | 0 | 210.12 | 141.71 | 378.91 | 72.95 | 195.16 | 0 | 0 | 442.09 | 0 | 0 | 0 | 0 | 0 | 0 | 0 | 96 | 0 | 583.8 | 210.12 | 1230.8 | 306.13 | 1536.93
2012 | Stand-Alone Retail | 5C | 2293.99 | 0 | 206.66 | 23.9 | 379.24 | 72.83 | 195.16 | 0 | 0 | 361.08 | 0 | 0 | 0 | 0 | 0 | 0 | 0 | 96.53 | 0 | 384.98 | 206.66 | 1032.21 | 303.2 | 1335.41
2012 | Stand-Alone Retail | 6A | 2293.99 | 0 | 693.2 | 122.16 | 377.43 | 72.91 | 195.16 | 0 | 0 | 400.62 | 0 | 0 | 0 | 0 | 0 | 0 | 0 | 98.56 | 0 | 522.78 | 693.2 | 1168.28 | 791.76 | 1960.04
2012 | Stand-Alone Retail | 6B | 2293.99 | 0 | 423.6 | 86.72 | 381.66 | 72.86 | 195.16 | 0 | 0 | 426.01 | 0 | 0 | 0 | 0 | 0 | 0 | 0 | 98.09 | 0 | 512.73 | 423.6 | 1162.41 | 521.69 | 1684.1
2012 | Stand-Alone Retail | 7 | 2293.99 | 0 | 786.01 | 86.89 | 383.24 | 72.81 | 195.16 | 0 | 0 | 433.76 | 0 | 0 | 0 | 0 | 0 | 0 | 0 | 100.69 | 0 | 520.65 | 786.01 | 1171.86 | 886.7 | 2058.56
2012 | Stand-Alone Retail | 8 | 2293.99 | 0 | 1246.18 | 31.04 | 400.14 | 72.41 | 195.16 | 0 | 0 | 464.06 | 0 | 0 | 0 | 0 | 0 | 0 | 0 | 103.62 | 0 | 495.1 | 1246.18 | 1162.8 | 1349.8 | 2512.6
2015 | Stand-Alone Retail | 0A | 2293.99 | 0 | 0 | 610.82 | 308.78 | 59.77 | 195.16 | 0 | 0 | 141.74 | 0 | 0 | 0 | 0 | 0 | 26.72 | 0 | 83.42 | 0 | 779.28 | 0 | 1342.98 | 83.42 | 1426.4
2015 | Stand-Alone Retail | 0B | 2293.99 | 0 | 0.24 | 648.99 | 311.78 | 59.76 | 195.16 | 0 | 0 | 163.71 | 0 | 0 | 0 | 0 | 0 | 0 | 0 | 83.33 | 0 | 812.7 | 0.24 | 1379.39 | 83.56 | 1462.95
2015 | Stand-Alone Retail | 1A | 2293.99 | 0 | 0.01 | 450.95 | 329.74 | 59.76 | 195.16 | 0 | 0 | 142.09 | 0 | 0 | 0 | 0 | 0 | 26.72 | 0 | 85.32 | 0 | 619.76 | 0.01 | 1204.42 | 85.33 | 1289.75
2015 | Stand-Alone Retail | 1B | 2293.99 | 0 | 7.84 | 531.22 | 325.59 | 59.67 | 195.16 | 0 | 0 | 159.6 | 0 | 0 | 0 | 0 | 0 | 0 | 0 | 85.4 | 0 | 690.82 | 7.84 | 1271.23 | 93.24 | 1364.47
2015 | Stand-Alone Retail | 2A | 2293.99 | 0 | 17.74 | 365.45 | 330.32 | 59.65 | 195.16 | 0 | 0 | 139.19 | 0 | 0 | 0 | 0 | 0 | 20.4 | 0 | 87.51 | 0 | 525.04 | 17.74 | 1110.16 | 105.24 | 1215.4
2015 | Stand-Alone Retail | 2B | 2293.99 | 0 | 12.69 | 318.74 | 346.07 | 59.7 | 195.16 | 0 | 0 | 163.13 | 0 | 0 | 0 | 0 | 0 | 0 | 0 | 87.67 | 0 | 481.87 | 12.69 | 1082.8 | 100.36 | 1183.16
2015 | Stand-Alone Retail | 3A | 2293.99 | 0 | 78.36 | 219.2 | 334.19 | 59.69 | 195.16 | 0 | 0 | 146.49 | 0 | 0 | 0 | 0 | 0 | 19.2 | 0 | 91.29 | 0 | 384.89 | 78.36 | 973.92 | 169.65 | 1143.57
2015 | Stand-Alone Retail | 3B | 2293.99 | 0 | 51.56 | 227.13 | 343.87 | 59.68 | 195.16 | 0 | 0 | 160.87 | 0 | 0 | 0 | 0 | 0 | 0 | 0 | 90.33 | 0 | 388 | 51.56 | 986.7 | 141.9 | 1128.6
2015 | Stand-Alone Retail | 3C | 2293.99 | 0 | 19.42 | 116.11 | 342.41 | 59.79 | 195.16 | 0 | 0 | 158.58 | 0 | 0 | 0 | 0 | 0 | 0 | 0 | 91.66 | 0 | 274.69 | 19.42 | 872.04 | 111.08 | 983.12
2015 | Stand-Alone Retail | 4A | 2293.99 | 0 | 177.63 | 149.59 | 344.75 | 59.81 | 195.16 | 0 | 0 | 165.26 | 0 | 0 | 0 | 0 | 0 | 19.59 | 0 | 94.27 | 0 | 334.44 | 177.63 | 934.15 | 271.89 | 1206.04
2015 | Stand-Alone Retail | 4B | 2293.99 | 0 | 124.14 | 154.66 | 346.75 | 59.66 | 195.16 | 0 | 0 | 186.34 | 0 | 0 | 0 | 0 | 0 | 0 | 0 | 93.4 | 0 | 341 | 124.14 | 942.56 | 217.54 | 1160.1
2015 | Stand-Alone Retail | 4C | 2293.99 | 0 | 241.22 | 48.8 | 352.65 | 59.8 | 195.16 | 0 | 0 | 165.38 | 0 | 0 | 0 | 0 | 0 | 0 | 0 | 95.16 | 0 | 214.18 | 241.22 | 821.79 | 336.39 | 1158.18
2015 | Stand-Alone Retail | 5A | 2293.99 | 0 | 301.27 | 96.05 | 344.21 | 59.71 | 195.16 | 0 | 0 | 173.42 | 0 | 0 | 0 | 0 | 0 | 17.16 | 0 | 96.75 | 0 | 286.63 | 301.27 | 885.71 | 398.02 | 1283.73
2015 | Stand-Alone Retail | 5B | 2293.99 | 0 | 304.37 | 108.87 | 349.15 | 59.77 | 195.16 | 0 | 0 | 197.65 | 0 | 0 | 0 | 0 | 0 | 0 | 0 | 96.04 | 0 | 306.52 | 304.37 | 910.6 | 400.41 | 1311.01
2015 | Stand-Alone Retail | 5C | 2293.99 | 0 | 309.37 | 25.13 | 349.46 | 59.77 | 195.16 | 0 | 0 | 165.27 | 0 | 0 | 0 | 0 | 0 | 0 | 0 | 96.58 | 0 | 190.4 | 309.37 | 794.78 | 405.95 | 1200.73
2015 | Stand-Alone Retail | 6A | 2293.99 | 0 | 459.62 | 104.94 | 390.76 | 59.74 | 195.16 | 0 | 0 | 190.28 | 0 | 0 | 0 | 0 | 0 | 18.12 | 0 | 98.57 | 0 | 313.34 | 459.62 | 958.99 | 558.19 | 1517.18
2015 | Stand-Alone Retail | 6B | 2293.99 | 0 | 527.26 | 68.49 | 392.45 | 59.67 | 195.16 | 0 | 0 | 206.61 | 0 | 0 | 0 | 0 | 0 | 0 | 0 | 98.13 | 0 | 275.1 | 527.26 | 922.37 | 625.39 | 1547.76
2015 | Stand-Alone Retail | 7 | 2293.99 | 0 | 519.07 | 79.82 | 392.38 | 59.77 | 195.16 | 0 | 0 | 222.06 | 0 | 0 | 0 | 0 | 0 | 17.66 | 0 | 100.71 | 0 | 319.54 | 519.07 | 966.86 | 619.78 | 1586.64
2015 | Stand-Alone Retail | 8 | 2293.99 | 0 | 848.64 | 37.5 | 398.49 | 60.17 | 195.16 | 0 | 0 | 261.04 | 0 | 0 | 0 | 0 | 0 | 18.29 | 0 | 103.63 | 0 | 316.83 | 848.64 | 970.64 | 952.27 | 1922.91
2018 | Stand-Alone Retail | 0A | 2293.99 | 0 | 0 | 703.43 | 237.18 | 42.74 | 195.16 | 0 | 0 | 151.58 | 0 | 0 | 0 | 0 | 0 | 0 | 0 | 83.03 | 0 | 855.01 | 0 | 1330.09 | 83.03 | 1413.12
2018 | Stand-Alone Retail | 0B | 2293.99 | 0 | 0 | 623.51 | 239.48 | 42.73 | 195.16 | 0 | 0 | 156.78 | 0 | 0 | 0 | 0 | 0 | 0 | 0 | 82.93 | 0 | 780.29 | 0 | 1257.65 | 82.93 | 1340.58
2018 | Stand-Alone Retail | 1A | 2293.99 | 0 | 0 | 474.69 | 253.26 | 42.73 | 195.16 | 0 | 0 | 135.99 | 0 | 0 | 0 | 0 | 0 | 0 | 0 | 84.93 | 0 | 610.68 | 0 | 1101.84 | 84.93 | 1186.77
2018 | Stand-Alone Retail | 1B | 2293.99 | 0 | 5.42 | 506.7 | 250.07 | 42.67 | 195.16 | 0 | 0 | 149.11 | 0 | 0 | 0 | 0 | 0 | 0 | 0 | 85 | 0 | 655.81 | 5.42 | 1143.7 | 90.42 | 1234.12
2018 | Stand-Alone Retail | 2A | 2293.99 | 0 | 10.23 | 384.22 | 253.71 | 42.65 | 195.16 | 0 | 0 | 129.63 | 0 | 0 | 0 | 0 | 0 | 0 | 0 | 87.12 | 0 | 513.85 | 10.23 | 1005.37 | 97.35 | 1102.72
2018 | Stand-Alone Retail | 2B | 2293.99 | 0 | 6.85 | 301.66 | 265.79 | 42.69 | 195.16 | 0 | 0 | 145.64 | 0 | 0 | 0 | 0 | 0 | 0 | 0 | 87.28 | 0 | 447.3 | 6.85 | 950.94 | 94.13 | 1045.07
2018 | Stand-Alone Retail | 3A | 2293.99 | 0 | 160.06 | 215.04 | 256.67 | 42.68 | 195.16 | 0 | 0 | 140.78 | 0 | 0 | 0 | 0 | 0 | 0 | 0 | 90.9 | 0 | 355.82 | 160.06 | 850.33 | 250.96 | 1101.29
2018 | Stand-Alone Retail | 3B | 2293.99 | 0 | 48.56 | 212.48 | 264.1 | 42.68 | 195.16 | 0 | 0 | 153.59 | 0 | 0 | 0 | 0 | 0 | 0 | 0 | 89.94 | 0 | 366.07 | 48.56 | 868 | 138.49 | 1006.49
2018 | Stand-Alone Retail | 3C | 2293.99 | 0 | 5.52 | 104.04 | 262.98 | 42.75 | 195.16 | 0 | 0 | 139.3 | 0 | 0 | 0 | 0 | 0 | 0 | 0 | 91.27 | 0 | 243.34 | 5.52 | 744.23 | 96.79 | 841.02
2018 | Stand-Alone Retail | 4A | 2293.99 | 0 | 386.06 | 140.92 | 264.78 | 42.77 | 195.16 | 0 | 0 | 147.15 | 0 | 0 | 0 | 0 | 0 | 0 | 0 | 93.87 | 0 | 288.07 | 386.06 | 790.77 | 479.93 | 1270.7
2018 | Stand-Alone Retail | 4B | 2293.99 | 0 | 129.65 | 143.4 | 266.31 | 42.66 | 195.16 | 0 | 0 | 163.66 | 0 | 0 | 0 | 0 | 0 | 0 | 0 | 93 | 0 | 307.06 | 129.65 | 811.19 | 222.65 | 1033.84
2018 | Stand-Alone Retail | 4C | 2293.99 | 0 | 239.04 | 43.92 | 270.84 | 42.77 | 195.16 | 0 | 0 | 150.5 | 0 | 0 | 0 | 0 | 0 | 0 | 0 | 94.76 | 0 | 194.42 | 239.04 | 703.18 | 333.81 | 1036.99
2018 | Stand-Alone Retail | 5A | 2293.99 | 0 | 608.25 | 82.77 | 264.36 | 42.7 | 195.16 | 0 | 0 | 151.87 | 0 | 0 | 0 | 0 | 0 | 0 | 0 | 96.35 | 0 | 234.64 | 608.25 | 736.85 | 704.6 | 1441.45
2018 | Stand-Alone Retail | 5B | 2293.99 | 0 | 330.05 | 101.97 | 268.15 | 42.75 | 195.16 | 0 | 0 | 170.93 | 0 | 0 | 0 | 0 | 0 | 0 | 0 | 95.63 | 0 | 272.9 | 330.05 | 778.95 | 425.68 | 1204.63
2018 | Stand-Alone Retail | 5C | 2293.99 | 0 | 299.85 | 20.14 | 268.39 | 42.74 | 195.16 | 0 | 0 | 148.63 | 0 | 0 | 0 | 0 | 0 | 0 | 0 | 96.18 | 0 | 168.77 | 299.85 | 675.06 | 396.03 | 1071.09
2018 | Stand-Alone Retail | 6A | 2293.99 | 0 | 827.38 | 91.1 | 300.08 | 42.72 | 195.16 | 0 | 0 | 165.05 | 0 | 0 | 0 | 0 | 0 | 0 | 0 | 98.17 | 0 | 256.15 | 827.38 | 794.11 | 925.55 | 1719.66
2018 | Stand-Alone Retail | 6B | 2293.99 | 0 | 563.79 | 63.02 | 301.38 | 42.67 | 195.16 | 0 | 0 | 169.37 | 0 | 0 | 0 | 0 | 0 | 0 | 0 | 97.72 | 0 | 232.39 | 563.79 | 771.59 | 661.51 | 1433.1
2018 | Stand-Alone Retail | 7 | 2293.99 | 0 | 560.69 | 71.78 | 301.32 | 42.75 | 195.16 | 0 | 0 | 163.03 | 0 | 0 | 0 | 0 | 0 | 18.42 | 0 | 100.29 | 0 | 253.23 | 560.69 | 792.45 | 660.98 | 1453.43
2018 | Stand-Alone Retail | 8 | 2293.99 | 0 | 911.95 | 33.33 | 306.01 | 43.06 | 195.16 | 0 | 0 | 183.26 | 0 | 0 | 0 | 0 | 0 | 19.14 | 0 | 103.21 | 0 | 235.73 | 911.95 | 779.96 | 1015.16 | 1795.12
2006 | Strip Mall | 0A | 2090.32 | 0 | 0 | 1129.36 | 708.74 | 167.21 | 128.72 | 0 | 0 | 301.92 | 0 | 0 | 0 | 0 | 0 | 0 | 57.68 | 0 | 0 | 1431.28 | 0 | 2493.63 | 0 | 2493.63
2006 | Strip Mall | 0B | 2090.32 | 0 | 0 | 991.72 | 708.74 | 167.24 | 128.72 | 0 | 0 | 364.69 | 0 | 0 | 0 | 0 | 0 | 0 | 57.63 | 0 | 0 | 1356.41 | 0 | 2418.75 | 0 | 2418.75
2006 | Strip Mall | 1A | 2090.32 | 0 | 0 | 757.63 | 708.74 | 167.26 | 128.72 | 0 | 0 | 277.64 | 0 | 0 | 0 | 0 | 0 | 0 | 58.74 | 0 | 0 | 1035.27 | 0 | 2098.73 | 0 | 2098.73
2006 | Strip Mall | 1B | 2090.32 | 0 | 3.02 | 804.68 | 708.74 | 167.05 | 128.72 | 0 | 0 | 352.27 | 0 | 0 | 0 | 0 | 0 | 0 | 58.79 | 0 | 0 | 1156.95 | 3.02 | 2220.25 | 3.02 | 2223.27
2006 | Strip Mall | 2A | 2090.32 | 0 | 19.86 | 645.4 | 708.74 | 166.99 | 128.72 | 0 | 0 | 294.74 | 0 | 0 | 0 | 0 | 0 | 0 | 59.99 | 0 | 0 | 940.14 | 19.86 | 2004.58 | 19.86 | 2024.44
2006 | Strip Mall | 2B | 2090.32 | 0 | 1.84 | 491.57 | 708.74 | 167.11 | 128.72 | 0 | 0 | 357.6 | 0 | 0 | 0 | 0 | 0 | 0 | 60.06 | 0 | 0 | 849.17 | 1.84 | 1913.81 | 1.84 | 1915.65
2006 | Strip Mall | 3A | 2090.32 | 0 | 261.38 | 367.08 | 708.74 | 167.08 | 128.72 | 0 | 0 | 296.23 | 0 | 0 | 0 | 0 | 0 | 0 | 62.2 | 0 | 0 | 663.31 | 261.38 | 1730.05 | 261.38 | 1991.43
2006 | Strip Mall | 3B | 2090.32 | 0 | 51.08 | 334.61 | 708.74 | 167.08 | 128.72 | 0 | 0 | 345.19 | 0 | 0 | 0 | 0 | 0 | 0 | 61.6 | 0 | 0 | 679.8 | 51.08 | 1745.94 | 51.08 | 1797.02
2006 | Strip Mall | 3C | 2090.32 | 0 | 6.69 | 121.18 | 708.74 | 167.05 | 128.72 | 0 | 0 | 271.05 | 0 | 0 | 0 | 0 | 0 | 0 | 62.3 | 0 | 0 | 392.23 | 6.69 | 1459.04 | 6.69 | 1465.73
2006 | Strip Mall | 4A | 2090.32 | 0 | 710.02 | 226.02 | 708.74 | 166.83 | 128.72 | 0 | 0 | 271.65 | 0 | 0 | 0 | 0 | 0 | 0 | 63.97 | 0 | 0 | 497.67 | 710.02 | 1565.92 | 710.02 | 2275.94
2006 | Strip Mall | 4B | 2090.32 | 0 | 194.77 | 211.01 | 708.74 | 166.95 | 128.72 | 0 | 0 | 334.03 | 0 | 0 | 0 | 0 | 0 | 0 | 63.38 | 0 | 0 | 545.04 | 194.77 | 1612.83 | 194.77 | 1807.6
2006 | Strip Mall | 4C | 2090.32 | 0 | 404.37 | 49.25 | 708.74 | 166.64 | 128.72 | 0 | 0 | 249.81 | 0 | 0 | 0 | 0 | 0 | 0 | 64.43 | 0 | 0 | 299.06 | 404.37 | 1367.58 | 404.37 | 1771.95
2006 | Strip Mall | 5A | 2090.32 | 0 | 978.44 | 118.76 | 708.74 | 166.88 | 128.72 | 0 | 0 | 247.27 | 0 | 0 | 0 | 0 | 0 | 0 | 65.34 | 0 | 0 | 366.03 | 978.44 | 1435.7 | 978.44 | 2414.14
2006 | Strip Mall | 5B | 2090.32 | 0 | 471.42 | 141.93 | 708.74 | 166.88 | 128.72 | 0 | 0 | 309.2 | 0 | 0 | 0 | 0 | 0 | 0 | 64.84 | 0 | 0 | 451.13 | 471.42 | 1520.32 | 471.42 | 1991.74
2006 | Strip Mall | 5C | 2090.32 | 0 | 536.89 | 18.04 | 708.74 | 166.62 | 128.72 | 0 | 0 | 225.58 | 0 | 0 | 0 | 0 | 0 | 0 | 65.25 | 0 | 0 | 243.62 | 536.89 | 1312.95 | 536.89 | 1849.84
2006 | Strip Mall | 6A | 2090.32 | 0 | 1353.87 | 140.34 | 708.74 | 166.8 | 128.72 | 0 | 0 | 287.44 | 0 | 0 | 0 | 0 | 0 | 0 | 66.36 | 0 | 0 | 427.78 | 1353.87 | 1498.4 | 1353.87 | 2852.27
2006 | Strip Mall | 6B | 2090.32 | 0 | 879.76 | 85.35 | 708.74 | 166.68 | 128.72 | 0 | 0 | 304.59 | 0 | 0 | 0 | 0 | 0 | 0 | 66.08 | 0 | 0 | 389.94 | 879.76 | 1460.16 | 879.76 | 2339.92
2006 | Strip Mall | 7 | 2090.32 | 0 | 1586.92 | 108.83 | 708.74 | 166.58 | 128.72 | 0 | 0 | 309.15 | 0 | 0 | 0 | 0 | 0 | 0 | 67.51 | 0 | 0 | 417.98 | 1586.92 | 1489.53 | 1586.92 | 3076.45
2006 | Strip Mall | 8 | 2090.32 | 0 | 2261.61 | 51.44 | 708.74 | 165.66 | 128.72 | 0 | 0 | 350.23 | 0 | 0 | 0 | 0 | 0 | 0 | 69.13 | 0 | 0 | 401.67 | 2261.61 | 1473.91 | 2261.61 | 3735.52
2009 | Strip Mall | 0A | 2090.32 | 0 | 0 | 1063.08 | 704.17 | 110.92 | 128.72 | 0 | 0 | 301.62 | 0 | 0 | 0 | 0 | 0 | 0 | 57.68 | 0 | 0 | 1364.7 | 0 | 2366.18 | 0 | 2366.18
2009 | Strip Mall | 0B | 2090.32 | 0 | 0 | 936.92 | 704.17 | 110.94 | 128.72 | 0 | 0 | 364.31 | 0 | 0 | 0 | 0 | 0 | 0 | 57.63 | 0 | 0 | 1301.23 | 0 | 2302.7 | 0 | 2302.7
2009 | Strip Mall | 1A | 2090.32 | 0 | 0 | 718.92 | 704.17 | 110.95 | 128.72 | 0 | 0 | 277.38 | 0 | 0 | 0 | 0 | 0 | 0 | 58.74 | 0 | 0 | 996.3 | 0 | 1998.89 | 0 | 1998.89
2009 | Strip Mall | 1B | 2090.32 | 0 | 1.28 | 764.61 | 704.17 | 110.81 | 128.72 | 0 | 0 | 351.92 | 0 | 0 | 0 | 0 | 0 | 0 | 58.78 | 0 | 0 | 1116.53 | 1.28 | 2119.02 | 1.28 | 2120.3
2009 | Strip Mall | 2A | 2090.32 | 0 | 8.61 | 605.01 | 704.17 | 110.78 | 128.72 | 0 | 0 | 284.83 | 0 | 0 | 0 | 0 | 0 | 0 | 59.96 | 0 | 0 | 889.84 | 8.61 | 1893.47 | 8.61 | 1902.08
2009 | Strip Mall | 2B | 2090.32 | 0 | 0.52 | 458.02 | 704.17 | 110.86 | 128.72 | 0 | 0 | 345.86 | 0 | 0 | 0 | 0 | 0 | 0 | 60.03 | 0 | 0 | 803.88 | 0.52 | 1807.66 | 0.52 | 1808.18
2009 | Strip Mall | 3A | 2090.32 | 0 | 145.01 | 314.3 | 704.17 | 110.83 | 128.72 | 0 | 0 | 282.56 | 0 | 0 | 0 | 0 | 0 | 0 | 62.12 | 0 | 0 | 596.86 | 145.01 | 1602.71 | 145.01 | 1747.72
2009 | Strip Mall | 3B | 2090.32 | 0 | 16.83 | 308.42 | 704.17 | 110.83 | 128.72 | 0 | 0 | 330.3 | 0 | 0 | 0 | 0 | 0 | 0 | 61.52 | 0 | 0 | 638.72 | 16.83 | 1643.97 | 16.83 | 1660.8
2009 | Strip Mall | 3C | 2090.32 | 0 | 1.57 | 109.36 | 704.17 | 110.81 | 128.72 | 0 | 0 | 259.05 | 0 | 0 | 0 | 0 | 0 | 0 | 62.22 | 0 | 0 | 368.41 | 1.57 | 1374.34 | 1.57 | 1375.91
2009 | Strip Mall | 4A | 2090.32 | 0 | 444.05 | 188.73 | 704.17 | 110.67 | 128.72 | 0 | 0 | 257.17 | 0 | 0 | 0 | 0 | 0 | 0 | 63.88 | 0 | 0 | 445.9 | 444.05 | 1453.33 | 444.05 | 1897.38
2009 | Strip Mall | 4B | 2090.32 | 0 | 87.89 | 196.05 | 704.17 | 110.75 | 128.72 | 0 | 0 | 316.53 | 0 | 0 | 0 | 0 | 0 | 0 | 63.27 | 0 | 0 | 512.58 | 87.89 | 1519.49 | 87.89 | 1607.38
2009 | Strip Mall | 4C | 2090.32 | 0 | 283.1 | 44.4 | 704.17 | 110.54 | 128.72 | 0 | 0 | 248.21 | 0 | 0 | 0 | 0 | 0 | 0 | 64.37 | 0 | 0 | 292.61 | 283.1 | 1300.41 | 283.1 | 1583.51
2009 | Strip Mall | 5A | 2090.32 | 0 | 734.52 | 102.49 | 704.17 | 110.7 | 128.72 | 0 | 0 | 246.27 | 0 | 0 | 0 | 0 | 0 | 0 | 65.29 | 0 | 0 | 348.76 | 734.52 | 1357.65 | 734.52 | 2092.17
2009 | Strip Mall | 5B | 2090.32 | 0 | 345.2 | 137.8 | 704.17 | 110.7 | 128.72 | 0 | 0 | 303.83 | 0 | 0 | 0 | 0 | 0 | 0 | 64.8 | 0 | 0 | 441.63 | 345.2 | 1450.03 | 345.2 | 1795.23
2009 | Strip Mall | 5C | 2090.32 | 0 | 377.7 | 17.38 | 704.17 | 110.53 | 128.72 | 0 | 0 | 224.93 | 0 | 0 | 0 | 0 | 0 | 0 | 65.19 | 0 | 0 | 242.31 | 377.7 | 1250.92 | 377.7 | 1628.62
2009 | Strip Mall | 6A | 2090.32 | 0 | 1027.68 | 125.16 | 704.17 | 110.65 | 128.72 | 0 | 0 | 283.42 | 0 | 0 | 0 | 0 | 0 | 0 | 66.3 | 0 | 0 | 408.58 | 1027.68 | 1418.42 | 1027.68 | 2446.1
2009 | Strip Mall | 6B | 2090.32 | 0 | 668.73 | 84.64 | 704.17 | 110.57 | 128.72 | 0 | 0 | 301.53 | 0 | 0 | 0 | 0 | 0 | 0 | 66.02 | 0 | 0 | 386.17 | 668.73 | 1395.65 | 668.73 | 2064.38
2009 | Strip Mall | 7 | 2090.32 | 0 | 1270.54 | 117.35 | 704.17 | 110.5 | 128.72 | 0 | 0 | 305.89 | 0 | 0 | 0 | 0 | 0 | 0 | 67.45 | 0 | 0 | 423.24 | 1270.54 | 1434.09 | 1270.54 | 2704.63
2009 | Strip Mall | 8 | 2090.32 | 0 | 1872.48 | 58.97 | 704.17 | 109.89 | 128.72 | 0 | 0 | 347.72 | 0 | 0 | 0 | 0 | 0 | 0 | 69.09 | 0 | 0 | 406.69 | 1872.48 | 1418.57 | 1872.48 | 3291.05
2012 | Strip Mall | 0A | 2090.32 | 0 | 0 | 830.97 | 587.07 | 110.92 | 128.72 | 0 | 0 | 250.43 | 0 | 0 | 0 | 0 | 0 | 0 | 57.67 | 0 | 0 | 1081.4 | 0 | 1965.78 | 0 | 1965.78
2012 | Strip Mall | 0B | 2090.32 | 0 | 0 | 732.94 | 587.07 | 110.94 | 128.72 | 0 | 0 | 309.83 | 0 | 0 | 0 | 0 | 0 | 0 | 57.63 | 0 | 0 | 1042.77 | 0 | 1927.14 | 0 | 1927.14
2012 | Strip Mall | 1A | 2090.32 | 0 | 0 | 554.07 | 587.07 | 110.95 | 128.72 | 0 | 0 | 227.58 | 0 | 0 | 0 | 0 | 0 | 0 | 58.73 | 0 | 0 | 781.65 | 0 | 1667.12 | 0 | 1667.12
2012 | Strip Mall | 1B | 2090.32 | 0 | 0.43 | 593.24 | 587.07 | 110.81 | 128.72 | 0 | 0 | 300.06 | 0 | 0 | 0 | 0 | 0 | 0 | 58.77 | 0 | 0 | 893.3 | 0.43 | 1778.67 | 0.43 | 1779.1
2012 | Strip Mall | 2A | 2090.32 | 0 | 5.86 | 457.61 | 587.07 | 110.78 | 128.72 | 0 | 0 | 244.71 | 0 | 0 | 0 | 0 | 0 | 0 | 59.96 | 0 | 0 | 702.32 | 5.86 | 1588.84 | 5.86 | 1594.7
2012 | Strip Mall | 2B | 2090.32 | 0 | 0.31 | 363.29 | 587.07 | 110.86 | 128.72 | 0 | 0 | 305.93 | 0 | 0 | 0 | 0 | 0 | 0 | 60.03 | 0 | 0 | 669.22 | 0.31 | 1555.9 | 0.31 | 1556.21
2012 | Strip Mall | 3A | 2090.32 | 0 | 131.58 | 238.15 | 587.07 | 110.83 | 128.72 | 0 | 0 | 225.84 | 0 | 0 | 0 | 0 | 0 | 0 | 62.15 | 0 | 0 | 463.99 | 131.58 | 1352.76 | 131.58 | 1484.34
2012 | Strip Mall | 3B | 2090.32 | 0 | 15.83 | 233.79 | 587.07 | 110.83 | 128.72 | 0 | 0 | 270.6 | 0 | 0 | 0 | 0 | 0 | 0 | 61.54 | 0 | 0 | 504.39 | 15.83 | 1392.55 | 15.83 | 1408.38
2012 | Strip Mall | 3C | 2090.32 | 0 | 1.23 | 85.34 | 587.07 | 110.81 | 128.72 | 0 | 0 | 211.82 | 0 | 0 | 0 | 0 | 0 | 0 | 62.24 | 0 | 0 | 297.16 | 1.23 | 1186 | 1.23 | 1187.23
2012 | Strip Mall | 4A | 2090.32 | 0 | 329.11 | 154.81 | 587.07 | 110.67 | 128.72 | 0 | 0 | 222.27 | 0 | 0 | 0 | 0 | 0 | 0 | 63.82 | 0 | 0 | 377.08 | 329.11 | 1267.36 | 329.11 | 1596.47
2012 | Strip Mall | 4B | 2090.32 | 0 | 52.39 | 159.74 | 587.07 | 110.75 | 128.72 | 0 | 0 | 274.89 | 0 | 0 | 0 | 0 | 0 | 0 | 63.21 | 0 | 0 | 434.63 | 52.39 | 1324.38 | 52.39 | 1376.77
2012 | Strip Mall | 4C | 2090.32 | 0 | 199.93 | 40.58 | 587.07 | 110.54 | 128.72 | 0 | 0 | 214.27 | 0 | 0 | 0 | 0 | 0 | 0 | 64.31 | 0 | 0 | 254.85 | 199.93 | 1145.48 | 199.93 | 1345.41
2012 | Strip Mall | 5A | 2090.32 | 0 | 559.08 | 86.18 | 587.07 | 110.7 | 128.72 | 0 | 0 | 214.4 | 0 | 0 | 0 | 0 | 0 | 0 | 65.24 | 0 | 0 | 300.58 | 559.08 | 1192.3 | 559.08 | 1751.38
2012 | Strip Mall | 5B | 2090.32 | 0 | 244.6 | 113.22 | 587.07 | 110.7 | 128.72 | 0 | 0 | 266.5 | 0 | 0 | 0 | 0 | 0 | 0 | 64.74 | 0 | 0 | 379.72 | 244.6 | 1270.95 | 244.6 | 1515.55
2012 | Strip Mall | 5C | 2090.32 | 0 | 263.99 | 13.21 | 587.07 | 110.53 | 128.72 | 0 | 0 | 201.35 | 0 | 0 | 0 | 0 | 0 | 0 | 65.13 | 0 | 0 | 214.56 | 263.99 | 1106.02 | 263.99 | 1370.01
2012 | Strip Mall | 6A | 2090.32 | 0 | 787.68 | 99.95 | 587.07 | 110.65 | 128.72 | 0 | 0 | 218.84 | 0 | 0 | 0 | 0 | 0 | 0 | 66.24 | 0 | 0 | 318.79 | 787.68 | 1211.47 | 787.68 | 1999.15
2012 | Strip Mall | 6B | 2090.32 | 0 | 497.1 | 66.36 | 587.07 | 110.57 | 128.72 | 0 | 0 | 239.05 | 0 | 0 | 0 | 0 | 0 | 0 | 65.95 | 0 | 0 | 305.41 | 497.1 | 1197.71 | 497.1 | 1694.81
2012 | Strip Mall | 7 | 2090.32 | 0 | 941.66 | 68.69 | 587.07 | 110.5 | 128.72 | 0 | 0 | 217.68 | 0 | 0 | 0 | 0 | 0 | 0 | 67.38 | 0 | 0 | 286.37 | 941.66 | 1180.03 | 941.66 | 2121.69
2012 | Strip Mall | 8 | 2090.32 | 0 | 1384.49 | 22.4 | 587.07 | 109.89 | 128.72 | 0 | 0 | 233.42 | 0 | 0 | 0 | 0 | 0 | 0 | 68.99 | 0 | 0 | 255.82 | 1384.49 | 1150.49 | 1384.49 | 2534.98
2015 | Strip Mall | 0A | 2090.32 | 0 | 0 | 693.89 | 502.03 | 91.16 | 128.72 | 0 | 0 | 119.69 | 0 | 0 | 0 | 0 | 0 | 0 | 57.7 | 0 | 0 | 813.58 | 0 | 1593.18 | 0 | 1593.18
2015 | Strip Mall | 0B | 2090.32 | 0 | 0 | 604.44 | 502.03 | 91.15 | 128.72 | 0 | 0 | 142.94 | 0 | 0 | 0 | 0 | 0 | 0 | 57.66 | 0 | 0 | 747.38 | 0 | 1526.94 | 0 | 1526.94
2015 | Strip Mall | 1A | 2090.32 | 0 | 0 | 445.24 | 502.03 | 91.16 | 128.72 | 0 | 0 | 93.38 | 0 | 0 | 0 | 0 | 0 | 0 | 58.75 | 0 | 0 | 538.62 | 0 | 1319.28 | 0 | 1319.28
2015 | Strip Mall | 1B | 2090.32 | 0 | 2.11 | 480.13 | 502.03 | 91.02 | 128.72 | 0 | 0 | 133.57 | 0 | 0 | 0 | 0 | 0 | 0 | 58.82 | 0 | 0 | 613.7 | 2.11 | 1394.29 | 2.11 | 1396.4
2015 | Strip Mall | 2A | 2090.32 | 0 | 13.26 | 366.37 | 502.03 | 90.98 | 128.72 | 0 | 0 | 99.06 | 0 | 0 | 0 | 0 | 0 | 0 | 59.99 | 0 | 0 | 465.43 | 13.26 | 1247.15 | 13.26 | 1260.41
2015 | Strip Mall | 2B | 2090.32 | 0 | 2.74 | 285.28 | 502.03 | 91.06 | 128.72 | 0 | 0 | 120.86 | 0 | 0 | 0 | 0 | 0 | 0 | 60.08 | 0 | 0 | 406.14 | 2.74 | 1188.03 | 2.74 | 1190.77
2015 | Strip Mall | 3A | 2090.32 | 0 | 160.37 | 188.8 | 502.03 | 91.04 | 128.72 | 0 | 0 | 89.41 | 0 | 0 | 0 | 0 | 0 | 0 | 62.18 | 0 | 0 | 278.21 | 160.37 | 1062.18 | 160.37 | 1222.55
2015 | Strip Mall | 3B | 2090.32 | 0 | 39.52 | 178.6 | 502.03 | 91.04 | 128.72 | 0 | 0 | 101.86 | 0 | 0 | 0 | 0 | 0 | 0 | 61.6 | 0 | 0 | 280.46 | 39.52 | 1063.85 | 39.52 | 1103.37
2015 | Strip Mall | 3C | 2090.32 | 0 | 3.29 | 88.44 | 502.03 | 91.19 | 128.72 | 0 | 0 | 154.81 | 0 | 0 | 0 | 0 | 0 | 0 | 62.28 | 0 | 0 | 243.25 | 3.29 | 1027.47 | 3.29 | 1030.76
2015 | Strip Mall | 4A | 2090.32 | 0 | 412.88 | 123.04 | 502.03 | 91.22 | 128.72 | 0 | 0 | 90.84 | 0 | 0 | 0 | 0 | 0 | 0 | 63.87 | 0 | 0 | 213.88 | 412.88 | 999.72 | 412.88 | 1412.6
2015 | Strip Mall | 4B | 2090.32 | 0 | 86.27 | 118.79 | 502.03 | 91 | 128.72 | 0 | 0 | 174.43 | 0 | 0 | 0 | 0 | 0 | 0 | 63.27 | 0 | 0 | 293.22 | 86.27 | 1078.25 | 86.27 | 1164.52
2015 | Strip Mall | 4C | 2090.32 | 0 | 258.31 | 37.39 | 502.03 | 91.2 | 128.72 | 0 | 0 | 163.85 | 0 | 0 | 0 | 0 | 0 | 0 | 64.37 | 0 | 0 | 201.24 | 258.31 | 987.56 | 258.31 | 1245.87
2015 | Strip Mall | 5A | 2090.32 | 0 | 633.46 | 67.54 | 502.03 | 91.07 | 128.72 | 0 | 0 | 121.82 | 0 | 0 | 0 | 0 | 0 | 0 | 65.28 | 0 | 0 | 189.36 | 633.46 | 976.45 | 633.46 | 1609.91
2015 | Strip Mall | 5B | 2090.32 | 0 | 291.47 | 83.89 | 502.03 | 91.17 | 128.72 | 0 | 0 | 194.16 | 0 | 0 | 0 | 0 | 0 | 0 | 64.78 | 0 | 0 | 278.05 | 291.47 | 1064.74 | 291.47 | 1356.21
2015 | Strip Mall | 5C | 2090.32 | 0 | 334.88 | 16.22 | 502.03 | 91.15 | 128.72 | 0 | 0 | 156.16 | 0 | 0 | 0 | 0 | 0 | 0 | 65.19 | 0 | 0 | 172.38 | 334.88 | 959.48 | 334.88 | 1294.36
2015 | Strip Mall | 6A | 2090.32 | 0 | 908.64 | 79.57 | 502.03 | 91.12 | 128.72 | 0 | 0 | 96.12 | 0 | 0 | 0 | 0 | 0 | 0 | 66.31 | 0 | 0 | 175.69 | 908.64 | 963.87 | 908.64 | 1872.51
2015 | Strip Mall | 6B | 2090.32 | 0 | 575.31 | 50.82 | 502.03 | 91.01 | 128.72 | 0 | 0 | 183.92 | 0 | 0 | 0 | 0 | 0 | 0 | 66.01 | 0 | 0 | 234.74 | 575.31 | 1022.51 | 575.31 | 1597.82
2015 | Strip Mall | 7 | 2090.32 | 0 | 1043.6 | 53.13 | 502.03 | 91.16 | 128.72 | 0 | 0 | 137.83 | 0 | 0 | 0 | 0 | 0 | 0 | 67.44 | 0 | 0 | 190.96 | 1043.6 | 980.31 | 1043.6 | 2023.91
2015 | Strip Mall | 8 | 2090.32 | 0 | 1249.06 | 17.51 | 502.03 | 91.75 | 128.72 | 0 | 0 | 180.1 | 0 | 0 | 0 | 0 | 0 | 9.24 | 69.01 | 0 | 0 | 206.85 | 1249.06 | 998.35 | 1249.06 | 2247.41
2018 | Strip Mall | 0A | 2090.32 | 0 | 0 | 669.5 | 433.94 | 64.54 | 128.72 | 0 | 0 | 115.78 | 0 | 0 | 0 | 0 | 0 | 0 | 54.16 | 0 | 0 | 785.28 | 0 | 1466.65 | 0 | 1466.65
2018 | Strip Mall | 0B | 2090.32 | 0 | 0 | 582.81 | 433.94 | 64.53 | 128.72 | 0 | 0 | 139.09 | 0 | 0 | 0 | 0 | 0 | 0 | 54.12 | 0 | 0 | 721.9 | 0 | 1403.21 | 0 | 1403.21
2018 | Strip Mall | 1A | 2090.32 | 0 | 0 | 425.77 | 433.94 | 64.54 | 128.72 | 0 | 0 | 89.61 | 0 | 0 | 0 | 0 | 0 | 0 | 55.19 | 0 | 0 | 515.38 | 0 | 1197.76 | 0 | 1197.76
2018 | Strip Mall | 1B | 2090.32 | 0 | 3.24 | 460.7 | 433.94 | 64.44 | 128.72 | 0 | 0 | 129.23 | 0 | 0 | 0 | 0 | 0 | 0 | 55.24 | 0 | 0 | 589.93 | 3.24 | 1272.27 | 3.24 | 1275.51
2018 | Strip Mall | 2A | 2090.32 | 0 | 18.52 | 347.89 | 433.94 | 64.41 | 128.72 | 0 | 0 | 95.45 | 0 | 0 | 0 | 0 | 0 | 0 | 56.39 | 0 | 0 | 443.34 | 18.52 | 1126.8 | 18.52 | 1145.32
2018 | Strip Mall | 2B | 2090.32 | 0 | 5.39 | 272 | 433.94 | 64.47 | 128.72 | 0 | 0 | 116.47 | 0 | 0 | 0 | 0 | 0 | 0 | 56.47 | 0 | 0 | 388.47 | 5.39 | 1072.07 | 5.39 | 1077.46
2018 | Strip Mall | 3A | 2090.32 | 0 | 180.8 | 175.86 | 433.94 | 64.45 | 128.72 | 0 | 0 | 87.48 | 0 | 0 | 0 | 0 | 0 | 0 | 58.47 | 0 | 0 | 263.34 | 180.8 | 948.93 | 180.8 | 1129.73
2018 | Strip Mall | 3B | 2090.32 | 0 | 46.87 | 166.72 | 433.94 | 64.45 | 128.72 | 0 | 0 | 127.9 | 0 | 0 | 0 | 0 | 0 | 0 | 57.92 | 0 | 0 | 294.62 | 46.87 | 979.65 | 46.87 | 1026.52
2018 | Strip Mall | 3C | 2090.32 | 0 | 6.52 | 68.69 | 433.94 | 64.56 | 128.72 | 0 | 0 | 151.59 | 0 | 0 | 0 | 0 | 0 | 0 | 58.62 | 0 | 0 | 220.28 | 6.52 | 906.12 | 6.52 | 912.64
2018 | Strip Mall | 4A | 2090.32 | 0 | 454.08 | 111.54 | 433.94 | 64.59 | 128.72 | 0 | 0 | 96.1 | 0 | 0 | 0 | 0 | 0 | 0 | 60.1 | 0 | 0 | 207.64 | 454.08 | 894.98 | 454.08 | 1349.06
2018 | Strip Mall | 4B | 2090.32 | 0 | 113.24 | 108.45 | 433.94 | 64.43 | 128.72 | 0 | 0 | 188.09 | 0 | 0 | 0 | 0 | 0 | 0 | 59.57 | 0 | 0 | 296.54 | 113.24 | 983.2 | 113.24 | 1096.44
2018 | Strip Mall | 4C | 2090.32 | 0 | 309.26 | 31.24 | 433.94 | 64.58 | 128.72 | 0 | 0 | 152.69 | 0 | 0 | 0 | 0 | 0 | 0 | 60.59 | 0 | 0 | 183.93 | 309.26 | 871.76 | 309.26 | 1181.02
2018 | Strip Mall | 5A | 2090.32 | 0 | 678.56 | 59.51 | 433.94 | 64.48 | 128.72 | 0 | 0 | 125.56 | 0 | 0 | 0 | 0 | 0 | 0 | 61.46 | 0 | 0 | 185.07 | 678.56 | 873.66 | 678.56 | 1552.22
2018 | Strip Mall | 5B | 2090.32 | 0 | 346.55 | 78.78 | 433.94 | 64.55 | 128.72 | 0 | 0 | 181.58 | 0 | 0 | 0 | 0 | 0 | 0 | 61.02 | 0 | 0 | 260.36 | 346.55 | 948.58 | 346.55 | 1295.13
2018 | Strip Mall | 5C | 2090.32 | 0 | 401.59 | 16.29 | 433.94 | 64.54 | 128.72 | 0 | 0 | 145.78 | 0 | 0 | 0 | 0 | 0 | 0 | 61.38 | 0 | 0 | 162.07 | 401.59 | 850.65 | 401.59 | 1252.24
2018 | Strip Mall | 6A | 2090.32 | 0 | 953.59 | 72.75 | 433.94 | 64.52 | 128.72 | 0 | 0 | 96.82 | 0 | 0 | 0 | 0 | 0 | 0 | 62.45 | 0 | 0 | 169.57 | 953.59 | 859.19 | 953.59 | 1812.78
2018 | Strip Mall | 6B | 2090.32 | 0 | 632.31 | 48.28 | 433.94 | 64.44 | 128.72 | 0 | 0 | 181.17 | 0 | 0 | 0 | 0 | 0 | 0 | 62.18 | 0 | 0 | 229.45 | 632.31 | 918.73 | 632.31 | 1551.04
2018 | Strip Mall | 7 | 2090.32 | 0 | 1100.18 | 48.87 | 433.94 | 64.55 | 128.72 | 0 | 0 | 122.25 | 0 | 0 | 0 | 0 | 0 | 0 | 63.58 | 0 | 0 | 171.12 | 1100.18 | 861.91 | 1100.18 | 1962.09
2018 | Strip Mall | 8 | 2090.32 | 0 | 1298.62 | 15.41 | 433.94 | 65 | 128.72 | 0 | 0 | 180.51 | 0 | 0 | 0 | 0 | 0 | 9.55 | 65.13 | 0 | 0 | 205.47 | 1298.62 | 898.25 | 1298.62 | 2196.87
2006 | Warehouse | 0A | 4835.13 | 0 | 55.19 | 226.19 | 476.13 | 123.64 | 139.28 | 0 | 0 | 88.36 | 0 | 0 | 0 | 0 | 0 | 0 | 22.11 | 0 | 0 | 314.55 | 55.19 | 1075.71 | 55.19 | 1130.9
2006 | Warehouse | 0B | 4835.13 | 0 | 70.96 | 238.42 | 476.13 | 123.67 | 139.28 | 0 | 0 | 153.97 | 0 | 0 | 0 | 0 | 0 | 0 | 22.07 | 0 | 0 | 392.39 | 70.96 | 1153.54 | 70.96 | 1224.5
2006 | Warehouse | 1A | 4835.13 | 0 | 55.19 | 135.75 | 476.13 | 123.68 | 139.28 | 0 | 0 | 63.61 | 0 | 0 | 0 | 0 | 0 | 0 | 22.7 | 0 | 0 | 199.36 | 55.19 | 961.15 | 55.19 | 1016.34
2006 | Warehouse | 1B | 4835.13 | 0 | 71.69 | 163.1 | 476.13 | 123.53 | 139.28 | 0 | 0 | 96.3 | 0 | 0 | 0 | 0 | 0 | 0 | 22.72 | 0 | 0 | 259.4 | 71.69 | 1021.05 | 71.69 | 1092.74
2006 | Warehouse | 2A | 4835.13 | 0 | 97.68 | 120.4 | 476.13 | 123.48 | 139.28 | 0 | 0 | 69.62 | 0 | 0 | 0 | 0 | 0 | 0 | 23.38 | 0 | 0 | 190.02 | 97.68 | 952.3 | 97.68 | 1049.98
2006 | Warehouse | 2B | 4835.13 | 0 | 58.33 | 119.29 | 476.13 | 123.57 | 139.28 | 0 | 0 | 138.12 | 0 | 0 | 0 | 0 | 0 | 0 | 23.43 | 0 | 0 | 257.41 | 58.33 | 1019.83 | 58.33 | 1078.16
2006 | Warehouse | 3A | 4835.13 | 0 | 322.18 | 64.11 | 476.13 | 123.55 | 139.28 | 0 | 0 | 65.04 | 0 | 0 | 0 | 0 | 0 | 0 | 24.57 | 0 | 0 | 129.15 | 322.18 | 892.68 | 322.18 | 1214.86
2006 | Warehouse | 3B | 4835.13 | 0 | 108.14 | 70.55 | 476.13 | 123.55 | 139.28 | 0 | 0 | 79.54 | 0 | 0 | 0 | 0 | 0 | 0 | 24.26 | 0 | 0 | 150.09 | 108.14 | 913.32 | 108.14 | 1021.46
2006 | Warehouse | 3C | 4835.13 | 0 | 66.61 | 18.25 | 476.13 | 123.53 | 139.28 | 0 | 0 | 47.5 | 0 | 0 | 0 | 0 | 0 | 0 | 24.69 | 0 | 0 | 65.75 | 66.61 | 829.38 | 66.61 | 895.99
2006 | Warehouse | 4A | 4835.13 | 0 | 857.22 | 37.55 | 476.13 | 123.36 | 139.28 | 0 | 0 | 60.59 | 0 | 0 | 0 | 0 | 0 | 0 | 25.5 | 0 | 0 | 98.14 | 857.22 | 862.41 | 857.22 | 1719.63
2006 | Warehouse | 4B | 4835.13 | 0 | 334.81 | 39.65 | 476.13 | 123.46 | 139.28 | 0 | 0 | 73.21 | 0 | 0 | 0 | 0 | 0 | 0 | 25.23 | 0 | 0 | 112.86 | 334.81 | 876.95 | 334.81 | 1211.76
2006 | Warehouse | 4C | 4835.13 | 0 | 326.28 | 6.72 | 476.13 | 123.22 | 139.28 | 0 | 0 | 42.93 | 0 | 0 | 0 | 0 | 0 | 0 | 25.78 | 0 | 0 | 49.65 | 326.28 | 814.07 | 326.28 | 1140.35
2006 | Warehouse | 5A | 4835.13 | 0 | 1289.99 | 15.16 | 476.13 | 123.4 | 139.28 | 0 | 0 | 53.67 | 0 | 0 | 0 | 0 | 0 | 0 | 26.27 | 0 | 0 | 68.83 | 1289.99 | 833.91 | 1289.99 | 2123.9
2006 | Warehouse | 5B | 4835.13 | 0 | 668.93 | 22.14 | 476.13 | 123.4 | 139.28 | 0 | 0 | 64.71 | 0 | 0 | 0 | 0 | 0 | 0 | 26.05 | 0 | 0 | 86.85 | 668.93 | 851.71 | 668.93 | 1520.64
2006 | Warehouse | 5C | 4835.13 | 0 | 293.7 | 2.77 | 476.13 | 123.21 | 139.28 | 0 | 0 | 38.47 | 0 | 0 | 0 | 0 | 0 | 0 | 26.23 | 0 | 0 | 41.24 | 293.7 | 806.09 | 293.7 | 1099.79
2006 | Warehouse | 6A | 4835.13 | 0 | 2012.12 | 16.1 | 476.13 | 123.34 | 139.28 | 0 | 0 | 64.25 | 0 | 0 | 0 | 0 | 0 | 0 | 26.84 | 0 | 0 | 80.35 | 2012.12 | 845.94 | 2012.12 | 2858.06
2006 | Warehouse | 6B | 4835.13 | 0 | 1275.42 | 11.28 | 476.13 | 123.25 | 139.28 | 0 | 0 | 61.76 | 0 | 0 | 0 | 0 | 0 | 0 | 26.7 | 0 | 0 | 73.04 | 1275.42 | 838.4 | 1275.42 | 2113.82
2006 | Warehouse | 7 | 4835.13 | 0 | 1869.44 | 9.05 | 476.13 | 123.18 | 139.28 | 0 | 0 | 50.02 | 0 | 0 | 0 | 0 | 0 | 0 | 27.52 | 0 | 0 | 59.07 | 1869.44 | 825.18 | 1869.44 | 2694.62
2006 | Warehouse | 8 | 4835.13 | 0 | 1884.63 | 2.63 | 476.13 | 122.5 | 139.28 | 0 | 0 | 44.12 | 0 | 0 | 0 | 0 | 0 | 0 | 28.43 | 0 | 0 | 46.75 | 1884.63 | 813.09 | 1884.63 | 2697.72
2009 | Warehouse | 0A | 4835.13 | 0 | 0 | 241.7 | 476.13 | 99.31 | 139.28 | 0 | 0 | 93.06 | 0 | 0 | 0 | 0 | 0 | 0 | 22.11 | 0 | 0 | 334.76 | 0 | 1071.6 | 0 | 1071.6
2009 | Warehouse | 0B | 4835.13 | 0 | 0 | 249.82 | 476.13 | 99.33 | 139.28 | 0 | 0 | 158.61 | 0 | 0 | 0 | 0 | 0 | 0 | 22.07 | 0 | 0 | 408.43 | 0 | 1145.25 | 0 | 1145.25
2009 | Warehouse | 1A | 4835.13 | 0 | 0 | 145.58 | 476.13 | 99.35 | 139.28 | 0 | 0 | 67.26 | 0 | 0 | 0 | 0 | 0 | 0 | 22.7 | 0 | 0 | 212.84 | 0 | 950.29 | 0 | 950.29
2009 | Warehouse | 1B | 4835.13 | 0 | 0.85 | 173.04 | 476.13 | 99.22 | 139.28 | 0 | 0 | 99.2 | 0 | 0 | 0 | 0 | 0 | 0 | 22.72 | 0 | 0 | 272.24 | 0.85 | 1009.59 | 0.85 | 1010.44
2009 | Warehouse | 2A | 4835.13 | 0 | 2.35 | 113.77 | 476.13 | 99.19 | 139.28 | 0 | 0 | 65.08 | 0 | 0 | 0 | 0 | 0 | 0 | 23.38 | 0 | 0 | 178.85 | 2.35 | 916.83 | 2.35 | 919.18
2009 | Warehouse | 2B | 4835.13 | 0 | 2.47 | 111.23 | 476.13 | 99.26 | 139.28 | 0 | 0 | 129.19 | 0 | 0 | 0 | 0 | 0 | 0 | 23.43 | 0 | 0 | 240.42 | 2.47 | 978.51 | 2.47 | 980.98
2009 | Warehouse | 3A | 4835.13 | 0 | 168.64 | 55.17 | 476.13 | 99.24 | 139.28 | 0 | 0 | 59.43 | 0 | 0 | 0 | 0 | 0 | 0 | 24.57 | 0 | 0 | 114.6 | 168.64 | 853.82 | 168.64 | 1022.46
2009 | Warehouse | 3B | 4835.13 | 0 | 28.73 | 63.45 | 476.13 | 99.24 | 139.28 | 0 | 0 | 72.71 | 0 | 0 | 0 | 0 | 0 | 0 | 24.26 | 0 | 0 | 136.16 | 28.73 | 875.06 | 28.73 | 903.79
2009 | Warehouse | 3C | 4835.13 | 0 | 2.73 | 15.08 | 476.13 | 99.22 | 139.28 | 0 | 0 | 43.24 | 0 | 0 | 0 | 0 | 0 | 0 | 24.69 | 0 | 0 | 58.32 | 2.73 | 797.64 | 2.73 | 800.37
2009 | Warehouse | 4A | 4835.13 | 0 | 618.12 | 31.28 | 476.13 | 99.09 | 139.28 | 0 | 0 | 53.86 | 0 | 0 | 0 | 0 | 0 | 0 | 25.5 | 0 | 0 | 85.14 | 618.12 | 825.14 | 618.12 | 1443.26
2009 | Warehouse | 4B | 4835.13 | 0 | 179.02 | 35.4 | 476.13 | 99.16 | 139.28 | 0 | 0 | 65.39 | 0 | 0 | 0 | 0 | 0 | 0 | 25.23 | 0 | 0 | 100.79 | 179.02 | 840.6 | 179.02 | 1019.62
2009 | Warehouse | 4C | 4835.13 | 0 | 216.17 | 3.66 | 476.13 | 98.97 | 139.28 | 0 | 0 | 41.06 | 0 | 0 | 0 | 0 | 0 | 0 | 25.79 | 0 | 0 | 44.72 | 216.17 | 784.89 | 216.17 | 1001.06
2009 | Warehouse | 5A | 4835.13 | 0 | 1103.25 | 11.71 | 476.13 | 99.12 | 139.28 | 0 | 0 | 51.03 | 0 | 0 | 0 | 0 | 0 | 0 | 26.27 | 0 | 0 | 62.74 | 1103.25 | 803.55 | 1103.25 | 1906.8
2009 | Warehouse | 5B | 4835.13 | 0 | 497.26 | 20.88 | 476.13 | 99.12 | 139.28 | 0 | 0 | 61.62 | 0 | 0 | 0 | 0 | 0 | 0 | 26.05 | 0 | 0 | 82.5 | 497.26 | 823.07 | 497.26 | 1320.33
2009 | Warehouse | 5C | 4835.13 | 0 | 177.97 | 2.22 | 476.13 | 98.97 | 139.28 | 0 | 0 | 36.78 | 0 | 0 | 0 | 0 | 0 | 0 | 26.23 | 0 | 0 | 39 | 177.97 | 779.6 | 177.97 | 957.57
2009 | Warehouse | 6A | 4835.13 | 0 | 1791.05 | 14.66 | 476.13 | 99.07 | 139.28 | 0 | 0 | 62.12 | 0 | 0 | 0 | 0 | 0 | 0 | 26.84 | 0 | 0 | 76.78 | 1791.05 | 818.1 | 1791.05 | 2609.15
2009 | Warehouse | 6B | 4835.13 | 0 | 1019.63 | 10.12 | 476.13 | 99 | 139.28 | 0 | 0 | 59.13 | 0 | 0 | 0 | 0 | 0 | 0 | 26.7 | 0 | 0 | 69.25 | 1019.63 | 810.36 | 1019.63 | 1829.99
2009 | Warehouse | 7 | 4835.13 | 0 | 1793.32 | 9.96 | 476.13 | 98.94 | 139.28 | 0 | 0 | 53.39 | 0 | 0 | 0 | 0 | 0 | 0 | 27.51 | 0 | 0 | 63.35 | 1793.32 | 805.22 | 1793.32 | 2598.54
2009 | Warehouse | 8 | 4835.13 | 0 | 1676.5 | 2.14 | 476.13 | 98.39 | 139.28 | 0 | 0 | 42.24 | 0 | 0 | 0 | 0 | 0 | 0 | 28.43 | 0 | 0 | 44.38 | 1676.5 | 786.61 | 1676.5 | 2463.11
2012 | Warehouse | 0A | 4835.13 | 0 | 0 | 164.64 | 166.48 | 99.31 | 139.28 | 0 | 0 | 74.33 | 0 | 0 | 0 | 0 | 0 | 0 | 22.1 | 0 | 0 | 238.97 | 0 | 666.15 | 0 | 666.15
2012 | Warehouse | 0B | 4835.13 | 0 | 0 | 155.18 | 172.33 | 99.33 | 139.28 | 0 | 0 | 91.07 | 0 | 0 | 0 | 0 | 0 | 0 | 22.07 | 0 | 0 | 246.25 | 0 | 679.27 | 0 | 679.27
2012 | Warehouse | 1A | 4835.13 | 0 | 0 | 97.19 | 181.75 | 99.35 | 139.28 | 0 | 0 | 51.62 | 0 | 0 | 0 | 0 | 0 | 0 | 22.69 | 0 | 0 | 148.81 | 0 | 591.87 | 0 | 591.87
2012 | Warehouse | 1B | 4835.13 | 0 | 0.53 | 116.67 | 178.94 | 99.22 | 139.28 | 0 | 0 | 78.21 | 0 | 0 | 0 | 0 | 0 | 0 | 22.72 | 0 | 0 | 194.88 | 0.53 | 635.05 | 0.53 | 635.58
2012 | Warehouse | 2A | 4835.13 | 0 | 0.83 | 73.33 | 184.77 | 99.19 | 139.28 | 0 | 0 | 50.04 | 0 | 0 | 0 | 0 | 0 | 0 | 23.38 | 0 | 0 | 123.37 | 0.83 | 569.99 | 0.83 | 570.82
2012 | Warehouse | 2B | 4835.13 | 0 | 1.38 | 71.12 | 195.9 | 99.26 | 139.28 | 0 | 0 | 71.21 | 0 | 0 | 0 | 0 | 0 | 0 | 23.43 | 0 | 0 | 142.33 | 1.38 | 600.21 | 1.38 | 601.59
2012 | Warehouse | 3A | 4835.13 | 0 | 132.89 | 37.11 | 193.31 | 99.24 | 139.28 | 0 | 0 | 44.58 | 0 | 0 | 0 | 0 | 0 | 0 | 24.57 | 0 | 0 | 81.69 | 132.89 | 538.09 | 132.89 | 670.98
2012 | Warehouse | 3B | 4835.13 | 0 | 20.09 | 44.37 | 190.84 | 99.24 | 139.28 | 0 | 0 | 56.1 | 0 | 0 | 0 | 0 | 0 | 0 | 24.26 | 0 | 0 | 100.47 | 20.09 | 554.08 | 20.09 | 574.17
2012 | Warehouse | 3C | 4835.13 | 0 | 1.46 | 10.72 | 187.37 | 99.22 | 139.28 | 0 | 0 | 31.94 | 0 | 0 | 0 | 0 | 0 | 0 | 24.68 | 0 | 0 | 42.66 | 1.46 | 493.22 | 1.46 | 494.68
2012 | Warehouse | 4A | 4835.13 | 0 | 467.28 | 23.87 | 198.8 | 99.09 | 139.28 | 0 | 0 | 40.8 | 0 | 0 | 0 | 0 | 0 | 0 | 25.49 | 0 | 0 | 64.67 | 467.28 | 527.33 | 467.28 | 994.61
2012 | Warehouse | 4B | 4835.13 | 0 | 109.99 | 28.85 | 200.05 | 99.16 | 139.28 | 0 | 0 | 51.29 | 0 | 0 | 0 | 0 | 0 | 0 | 25.22 | 0 | 0 | 80.14 | 109.99 | 543.86 | 109.99 | 653.85
2012 | Warehouse | 4C | 4835.13 | 0 | 164.9 | 3.61 | 212.88 | 98.97 | 139.28 | 0 | 0 | 33.01 | 0 | 0 | 0 | 0 | 0 | 0 | 25.78 | 0 | 0 | 36.62 | 164.9 | 513.53 | 164.9 | 678.43
2012 | Warehouse | 5A | 4835.13 | 0 | 868.33 | 10.15 | 199.77 | 99.12 | 139.28 | 0 | 0 | 39.17 | 0 | 0 | 0 | 0 | 0 | 0 | 26.27 | 0 | 0 | 49.32 | 868.33 | 513.77 | 868.33 | 1382.1
2012 | Warehouse | 5B | 4835.13 | 0 | 364.46 | 17 | 204.4 | 99.12 | 139.28 | 0 | 0 | 48.64 | 0 | 0 | 0 | 0 | 0 | 0 | 26.04 | 0 | 0 | 65.64 | 364.46 | 534.49 | 364.46 | 898.95
2012 | Warehouse | 5C | 4835.13 | 0 | 140.77 | 0.72 | 210.66 | 98.97 | 139.28 | 0 | 0 | 30.55 | 0 | 0 | 0 | 0 | 0 | 0 | 26.22 | 0 | 0 | 31.27 | 140.77 | 506.4 | 140.77 | 647.17
2012 | Warehouse | 6A | 4835.13 | 0 | 1418.75 | 11.27 | 204.46 | 99.07 | 139.28 | 0 | 0 | 44.48 | 0 | 0 | 0 | 0 | 0 | 0 | 26.84 | 0 | 0 | 55.75 | 1418.75 | 525.41 | 1418.75 | 1944.16
2012 | Warehouse | 6B | 4835.13 | 0 | 800.19 | 8.38 | 210.21 | 99 | 139.28 | 0 | 0 | 45.36 | 0 | 0 | 0 | 0 | 0 | 0 | 26.7 | 0 | 0 | 53.74 | 800.19 | 528.94 | 800.19 | 1329.13
2012 | Warehouse | 7 | 4835.13 | 0 | 1403.26 | 6.13 | 232.74 | 98.94 | 139.28 | 0 | 0 | 40.04 | 0 | 0 | 0 | 0 | 0 | 0 | 27.51 | 0 | 0 | 46.17 | 1403.26 | 544.64 | 1403.26 | 1947.9
2012 | Warehouse | 8 | 4835.13 | 0 | 1470.19 | 0.92 | 266.44 | 98.39 | 139.28 | 0 | 0 | 35.17 | 0 | 0 | 0 | 0 | 0 | 0 | 28.43 | 0 | 0 | 36.09 | 1470.19 | 568.63 | 1470.19 | 2038.82
2015 | Warehouse | 0A | 4835.13 | 0 | 0 | 162.66 | 240.03 | 83.57 | 139.28 | 0 | 0 | 76.2 | 0 | 0 | 0 | 0 | 0 | 0 | 22.1 | 0 | 0 | 238.86 | 0 | 723.85 | 0 | 723.85
2015 | Warehouse | 0B | 4835.13 | 0 | 0 | 153.22 | 244.32 | 83.56 | 139.28 | 0 | 0 | 92.2 | 0 | 0 | 0 | 0 | 0 | 0 | 22.07 | 0 | 0 | 245.42 | 0 | 734.65 | 0 | 734.65
2015 | Warehouse | 1A | 4835.13 | 0 | 0 | 95.05 | 254.33 | 83.57 | 139.28 | 0 | 0 | 56 | 0 | 0 | 0 | 0 | 0 | 0 | 22.69 | 0 | 0 | 151.05 | 0 | 650.93 | 0 | 650.93
2015 | Warehouse | 1B | 4835.13 | 0 | 0.55 | 115.38 | 250.41 | 83.45 | 139.28 | 0 | 0 | 78.28 | 0 | 0 | 0 | 0 | 0 | 0 | 22.71 | 0 | 0 | 193.66 | 0.55 | 689.5 | 0.55 | 690.05
2015 | Warehouse | 2A | 4835.13 | 0 | 0.92 | 72.86 | 256.05 | 83.41 | 139.28 | 0 | 0 | 47.84 | 0 | 0 | 0 | 0 | 0 | 0 | 23.38 | 0 | 0 | 120.7 | 0.92 | 622.83 | 0.92 | 623.75
2015 | Warehouse | 2B | 4835.13 | 0 | 1.42 | 68.91 | 267.74 | 83.48 | 139.28 | 0 | 0 | 67.79 | 0 | 0 | 0 | 0 | 0 | 0 | 23.42 | 0 | 0 | 136.7 | 1.42 | 650.62 | 1.42 | 652.04
2015 | Warehouse | 3A | 4835.13 | 0 | 121.66 | 36.2 | 262.84 | 83.47 | 139.28 | 0 | 0 | 47.94 | 0 | 0 | 0 | 0 | 0 | 0 | 24.56 | 0 | 0 | 84.14 | 121.66 | 594.29 | 121.66 | 715.95
2015 | Warehouse | 3B | 4835.13 | 0 | 13.59 | 42.76 | 263.03 | 83.46 | 139.28 | 0 | 0 | 60.15 | 0 | 0 | 0 | 0 | 0 | 0 | 24.26 | 0 | 0 | 102.91 | 13.59 | 612.94 | 13.59 | 626.53
2015 | Warehouse | 3C | 4835.13 | 0 | 1.56 | 13.31 | 259.45 | 83.59 | 139.28 | 0 | 0 | 35.06 | 0 | 0 | 0 | 0 | 0 | 0 | 24.68 | 0 | 0 | 48.37 | 1.56 | 555.36 | 1.56 | 556.92
2015 | Warehouse | 4A | 4835.13 | 0 | 442.44 | 23.46 | 266.62 | 83.6 | 139.28 | 0 | 0 | 43.32 | 0 | 0 | 0 | 0 | 0 | 0 | 25.49 | 0 | 0 | 66.78 | 442.44 | 581.77 | 442.44 | 1024.21
2015 | Warehouse | 4B | 4835.13 | 0 | 97.28 | 27.95 | 270.59 | 83.43 | 139.28 | 0 | 0 | 54.67 | 0 | 0 | 0 | 0 | 0 | 0 | 25.21 | 0 | 0 | 82.62 | 97.28 | 601.13 | 97.28 | 698.41
2015 | Warehouse | 4C | 4835.13 | 0 | 143.6 | 5.39 | 277.31 | 83.58 | 139.28 | 0 | 0 | 36.03 | 0 | 0 | 0 | 0 | 0 | 0 | 25.77 | 0 | 0 | 41.42 | 143.6 | 567.36 | 143.6 | 710.96
2015 | Warehouse | 5A | 4835.13 | 0 | 834.88 | 10.31 | 267.46 | 83.48 | 139.28 | 0 | 0 | 41.57 | 0 | 0 | 0 | 0 | 0 | 0 | 26.27 | 0 | 0 | 51.88 | 834.88 | 568.36 | 834.88 | 1403.24
2015 | Warehouse | 5B | 4835.13 | 0 | 340.46 | 17.08 | 272.71 | 83.56 | 139.28 | 0 | 0 | 51.94 | 0 | 0 | 0 | 0 | 0 | 0 | 26.04 | 0 | 0 | 69.02 | 340.46 | 590.62 | 340.46 | 931.08
2015 | Warehouse | 5C | 4835.13 | 0 | 117.45 | 2.35 | 275.06 | 83.54 | 139.28 | 0 | 0 | 32.94 | 0 | 0 | 0 | 0 | 0 | 0 | 26.21 | 0 | 0 | 35.29 | 117.45 | 559.4 | 117.45 | 676.85
2015 | Warehouse | 6A | 4835.13 | 0 | 1330.22 | 10.31 | 356.21 | 83.52 | 139.28 | 0 | 0 | 44.38 | 0 | 0 | 0 | 0 | 0 | 0 | 26.84 | 0 | 0 | 54.69 | 1330.22 | 660.54 | 1330.22 | 1990.76
2015 | Warehouse | 6B | 4835.13 | 0 | 724.49 | 7.17 | 357.41 | 83.42 | 139.28 | 0 | 0 | 45.22 | 0 | 0 | 0 | 0 | 0 | 0 | 26.69 | 0 | 0 | 52.39 | 724.49 | 659.21 | 724.49 | 1383.7
2015 | Warehouse | 7 | 4835.13 | 0 | 1281.5 | 7.53 | 357.01 | 83.55 | 139.28 | 0 | 0 | 41.05 | 0 | 0 | 0 | 0 | 0 | 0 | 27.51 | 0 | 0 | 48.58 | 1281.5 | 655.92 | 1281.5 | 1937.42
2015 | Warehouse | 8 | 4835.13 | 0 | 1311.07 | 2.07 | 360.97 | 84.01 | 139.28 | 0 | 0 | 36.27 | 0 | 0 | 0 | 0 | 0 | 0 | 28.42 | 0 | 0 | 38.34 | 1311.07 | 651.02 | 1311.07 | 1962.09
2018 | Warehouse | 0A | 4835.13 | 0 | 0 | 154.25 | 163.36 | 67.02 | 139.28 | 0 | 0 | 72.03 | 0 | 0 | 0 | 0 | 0 | 0 | 21.95 | 0 | 0 | 226.28 | 0 | 617.89 | 0 | 617.89
2018 | Warehouse | 0B | 4835.13 | 0 | 0 | 146.19 | 166.22 | 67.01 | 139.28 | 0 | 0 | 89 | 0 | 0 | 0 | 0 | 0 | 0 | 21.91 | 0 | 0 | 235.19 | 0 | 629.61 | 0 | 629.61
2018 | Warehouse | 1A | 4835.13 | 0 | 0 | 86.91 | 173.07 | 67.02 | 139.28 | 0 | 0 | 51.93 | 0 | 0 | 0 | 0 | 0 | 0 | 22.53 | 0 | 0 | 138.84 | 0 | 540.74 | 0 | 540.74
2018 | Warehouse | 1B | 4835.13 | 0 | 0.73 | 109.38 | 170.39 | 66.92 | 139.28 | 0 | 0 | 75.07 | 0 | 0 | 0 | 0 | 0 | 0 | 22.55 | 0 | 0 | 184.45 | 0.73 | 583.59 | 0.73 | 584.32
2018 | Warehouse | 2A | 4835.13 | 0 | 1.17 | 67.32 | 174.22 | 66.89 | 139.28 | 0 | 0 | 44.47 | 0 | 0 | 0 | 0 | 0 | 0 | 23.21 | 0 | 0 | 111.79 | 1.17 | 515.4 | 1.17 | 516.57
2018 | Warehouse | 2B | 4835.13 | 0 | 1.89 | 64.65 | 182.1 | 66.95 | 139.28 | 0 | 0 | 64.53 | 0 | 0 | 0 | 0 | 0 | 0 | 23.26 | 0 | 0 | 129.18 | 1.89 | 540.77 | 1.89 | 542.66
2018 | Warehouse | 3A | 4835.13 | 0 | 139.84 | 33.17 | 178.7 | 66.93 | 139.28 | 0 | 0 | 45.22 | 0 | 0 | 0 | 0 | 0 | 0 | 24.39 | 0 | 0 | 78.39 | 139.84 | 487.7 | 139.84 | 627.54
2018 | Warehouse | 3B | 4835.13 | 0 | 19.78 | 39.56 | 179.02 | 66.93 | 139.28 | 0 | 0 | 56.87 | 0 | 0 | 0 | 0 | 0 | 0 | 24.09 | 0 | 0 | 96.43 | 19.78 | 505.75 | 19.78 | 525.53
2018 | Warehouse | 3C | 4835.13 | 0 | 2.07 | 11.3 | 176.55 | 67.03 | 139.28 | 0 | 0 | 32.39 | 0 | 0 | 0 | 0 | 0 | 0 | 24.51 | 0 | 0 | 43.69 | 2.07 | 451.07 | 2.07 | 453.14
2018 | Warehouse | 4A | 4835.13 | 0 | 484.81 | 21.23 | 181.29 | 67.05 | 139.28 | 0 | 0 | 41.09 | 0 | 0 | 0 | 0 | 0 | 0 | 25.31 | 0 | 0 | 62.32 | 484.81 | 475.25 | 484.81 | 960.06
2018 | Warehouse | 4B | 4835.13 | 0 | 123.84 | 25.43 | 183.98 | 66.9 | 139.28 | 0 | 0 | 51.4 | 0 | 0 | 0 | 0 | 0 | 0 | 25.04 | 0 | 0 | 76.83 | 123.84 | 492.03 | 123.84 | 615.87
2018 | Warehouse | 4C | 4835.13 | 0 | 179.55 | 4.4 | 188.37 | 67.03 | 139.28 | 0 | 0 | 33.25 | 0 | 0 | 0 | 0 | 0 | 0 | 25.6 | 0 | 0 | 37.65 | 179.55 | 457.92 | 179.55 | 637.47
2018 | Warehouse | 5A | 4835.13 | 0 | 888.66 | 9.77 | 181.83 | 66.95 | 139.28 | 0 | 0 | 39.39 | 0 | 0 | 0 | 0 | 0 | 0 | 26.08 | 0 | 0 | 49.16 | 888.66 | 463.31 | 888.66 | 1351.97
2018 | Warehouse | 5B | 4835.13 | 0 | 387.68 | 15.25 | 185.31 | 67.01 | 139.28 | 0 | 0 | 49.12 | 0 | 0 | 0 | 0 | 0 | 0 | 25.86 | 0 | 0 | 64.37 | 387.68 | 481.84 | 387.68 | 869.52
2018 | Warehouse | 5C | 4835.13 | 0 | 155.35 | 1.89 | 186.79 | 67 | 139.28 | 0 | 0 | 30.89 | 0 | 0 | 0 | 0 | 0 | 0 | 26.04 | 0 | 0 | 32.78 | 155.35 | 451.89 | 155.35 | 607.24
2018 | Warehouse | 6A | 4835.13 | 0 | 1401.82 | 8.04 | 239.59 | 66.98 | 139.28 | 0 | 0 | 40.8 | 0 | 0 | 0 | 0 | 0 | 0 | 26.65 | 0 | 0 | 48.84 | 1401.82 | 521.35 | 1401.82 | 1923.17
2018 | Warehouse | 6B | 4835.13 | 0 | 797.3 | 6.39 | 240.34 | 66.9 | 139.28 | 0 | 0 | 41.15 | 0 | 0 | 0 | 0 | 0 | 0 | 26.51 | 0 | 0 | 47.54 | 797.3 | 520.57 | 797.3 | 1317.87
2018 | Warehouse | 7 | 4835.13 | 0 | 1360.58 | 5.88 | 240.07 | 67 | 139.28 | 0 | 0 | 38.06 | 0 | 0 | 0 | 0 | 0 | 0 | 27.32 | 0 | 0 | 43.94 | 1360.58 | 517.62 | 1360.58 | 1878.2
2018 | Warehouse | 8 | 4835.13 | 0 | 1403.42 | 1.5 | 242.55 | 67.38 | 139.28 | 0 | 0 | 33.26 | 0 | 0 | 0 | 0 | 0 | 0 | 28.24 | 0 | 0 | 34.76 | 1403.42 | 512.21 | 1403.42 | 1915.63

## IECC Data-IP
Year | Building Type | CZ | Floor Area (ft2) | Heating- Elec (kBtu/yr) | Heating- Gas (kBtu/yr) | Cooling (kBtu/yr) | Interior Lighting (kBtu/yr) | Exterior Lighting (kBtu/yr) | Interior Equipment- Elec (kBtu/yr) | Interior Equipment- Gas (kBtu/yr) | Exterior Equipment (kBtu/yr) | Fan (kBtu/yr) | All Pumps (kBtu/yr) | SWH Pumps (kBtu/yr) | HVAC Pumps (kBtu/yr) | Heat Rejection (kBtu/yr) | Humidification (kBtu/yr) | Heat Recovery (kBtu/yr) | SWH- Elec (kBtu/yr) | SWH- Gas (kBtu/yr) | Refrigeration (kBtu/yr) | HVAC Total Electric (kBtu/yr) | HVAC Total Gas (kBtu/yr) | HVAC Total Combined (kBtu/yr) | Total Electric (kBtu/yr) | Total Gas (kBtu/yr) | Grand Total (kBtu/yr)
2006 | Full Service Restaurant | 0A | 5501.9728 | 0 | 0 | 865053.6905 | 151811.8613 | 55115.5631 | 436678.2841 | 445274.985 | 0 | 315736.8249 | 426.5177 | 426.5177 | 0 | 0 | 0 | 0 | 71446.4513 | 204377.7965 | 63664.8731 | 1180790.5155 | #VALUE! | #VALUE! | 1959934.0661 | 649643.3033 | 2609577.3693
2006 | Full Service Restaurant | 0B | 5501.9728 | 0 | 625.5593 | 775304.8914 | 151811.8613 | 55125.0412 | 436678.2841 | 445274.985 | 0 | 351535.876 | 426.5177 | 426.5177 | 0 | 0 | 0 | 0 | 71446.4513 | 203297.285 | 63484.7879 | 1126840.7674 | 625.5593 | 1127466.3267 | 1905804.2327 | 649188.3511 | 2554992.5838
2006 | Full Service Restaurant | 1A | 5501.9728 | 0 | 18.9563 | 598783.4389 | 151811.8613 | 55134.5194 | 436678.2841 | 445274.985 | 0 | 297586.1279 | 426.5177 | 426.5177 | 0 | 0 | 0 | 0 | 71446.4513 | 222822.3168 | 63456.3534 | 896369.5668 | 18.9563 | 896388.5231 | 1675323.5539 | 668106.7799 | 2343430.3339
2006 | Full Service Restaurant | 1B | 5501.9728 | 0 | 28339.7306 | 656742.4532 | 151811.8613 | 55058.694 | 436678.2841 | 445274.985 | 0 | 346787.3124 | 426.5177 | 426.5177 | 0 | 0 | 0 | 0 | 71446.4513 | 223286.7472 | 63399.4843 | 1003529.7656 | 28339.7306 | 1031869.4962 | 1782351.0584 | 696891.9846 | 2479243.043
2006 | Full Service Restaurant | 2A | 5501.9728 | 0 | 63219.3991 | 530066.7007 | 151811.8613 | 55039.7377 | 436678.2841 | 445274.985 | 0 | 306012.2217 | 426.5177 | 426.5177 | 0 | 0 | 0 | 0 | 71446.4513 | 243873.3341 | 63437.397 | 836078.9225 | 63219.3991 | 899298.3215 | 1614919.1716 | 752367.7181 | 2367286.8897
2006 | Full Service Restaurant | 2B | 5501.9728 | 0 | 56082.3365 | 360293.7058 | 151811.8613 | 55087.1286 | 436678.2841 | 445274.985 | 0 | 350900.8385 | 426.5177 | 426.5177 | 0 | 0 | 0 | 0 | 71455.9295 | 245190.7998 | 62792.8814 | 711194.5443 | 56082.3365 | 767276.8808 | 1489437.6687 | 746538.6431 | 2235976.3118
2006 | Full Service Restaurant | 3A | 5501.9728 | 0 | 272194.1084 | 342000.8362 | 151811.8613 | 55068.1722 | 436678.2841 | 445274.985 | 0 | 306107.0034 | 426.5177 | 426.5177 | 0 | 0 | 0 | 0 | 71455.9295 | 279947.2521 | 63200.4427 | 648107.8396 | 272194.1084 | 920301.948 | 1426749.0471 | 997416.3454 | 2424165.3926
2006 | Full Service Restaurant | 3B | 5501.9728 | 0 | 144371.4973 | 260270.5695 | 151811.8613 | 55068.1722 | 436678.2841 | 445274.985 | 0 | 348038.4309 | 426.5177 | 426.5177 | 0 | 0 | 0 | 0 | 71455.9295 | 270734.4701 | 62754.9687 | 608309.0005 | 144371.4973 | 752680.4978 | 1386485.7777 | 860380.9523 | 2246866.73
2006 | Full Service Restaurant | 3C | 5501.9728 | 0 | 81474.356 | 99037.4065 | 151811.8613 | 55058.694 | 436678.2841 | 445274.985 | 0 | 294211.8991 | 426.5177 | 426.5177 | 0 | 0 | 0 | 0 | 71455.9295 | 284098.6909 | 63247.8336 | 393249.3056 | 81474.356 | 474723.6616 | 1171918.9476 | 810848.0318 | 1982766.9795
2006 | Full Service Restaurant | 4A | 5501.9728 | 0 | 568500.6832 | 240167.3693 | 151811.8613 | 54992.3469 | 436678.2841 | 445274.985 | 0 | 293292.5165 | 426.5177 | 426.5177 | 0 | 0 | 0 | 0 | 71455.9295 | 308372.2862 | 63115.1392 | 533459.8859 | 568500.6832 | 1101960.5691 | 1311930.4863 | 1322147.9544 | 2634078.4408
2006 | Full Service Restaurant | 4B | 5501.9728 | 0 | 289804.5497 | 155366.1754 | 151811.8613 | 55030.2595 | 436678.2841 | 445274.985 | 0 | 347744.6077 | 426.5177 | 426.5177 | 0 | 0 | 0 | 0 | 71455.9295 | 300353.7538 | 62612.7962 | 503110.783 | 289804.5497 | 792915.3327 | 1281116.9531 | 1035433.2884 | 2316550.2416
2006 | Full Service Restaurant | 4C | 5501.9728 | 0 | 455274.4551 | 42936.1136 | 151811.8613 | 54925.9997 | 436678.2841 | 445274.985 | 0 | 286487.1899 | 426.5177 | 426.5177 | 0 | 0 | 0 | 0 | 71455.9295 | 316959.509 | 63001.4012 | 329423.3035 | 455274.4551 | 784697.7587 | 1107713.8188 | 1217499.4709 | 2325213.2896
2006 | Full Service Restaurant | 5A | 5501.9728 | 0 | 811160.8115 | 173877.0429 | 151811.8613 | 55001.825 | 436678.2841 | 445274.985 | 0 | 286695.7097 | 426.5177 | 426.5177 | 0 | 0 | 0 | 0 | 71455.9295 | 332437.3618 | 63029.8357 | 460572.7526 | 811160.8115 | 1271733.5641 | 1238967.5277 | 1588873.1583 | 2827840.686
2006 | Full Service Restaurant | 5B | 5501.9728 | 0 | 517640.8188 | 107435.0658 | 151811.8613 | 55011.3032 | 436678.2841 | 445274.985 | 0 | 340181.0274 | 426.5177 | 426.5177 | 0 | 0 | 0 | 0 | 71455.9295 | 325679.4261 | 62612.7962 | 447616.0931 | 517640.8188 | 965256.912 | 1225603.3069 | 1288595.2299 | 2514198.5368
2006 | Full Service Restaurant | 5C | 5501.9728 | 0 | 582433.5943 | 15288.2895 | 151811.8613 | 54925.9997 | 436678.2841 | 445274.985 | 0 | 273596.8777 | 426.5177 | 426.5177 | 0 | 0 | 0 | 0 | 71455.9295 | 330608.0749 | 63048.792 | 288885.1671 | 582433.5943 | 871318.7614 | 1067223.0732 | 1358307.176 | 2425530.2492
2006 | Full Service Restaurant | 6A | 5501.9728 | 0 | 1081696.24 | 175421.9847 | 151811.8613 | 54982.8687 | 436678.2841 | 445274.985 | 0 | 293728.5124 | 426.5177 | 426.5177 | 0 | 0 | 0 | 0 | 71455.9295 | 350303.7138 | 62887.6631 | 469150.4971 | 1081696.24 | 1550846.7371 | 1247384.1433 | 1877274.9387 | 3124659.082
2006 | Full Service Restaurant | 6B | 5501.9728 | 0 | 813482.9633 | 67152.84 | 151811.8613 | 54944.956 | 436678.2841 | 445274.985 | 0 | 318314.8874 | 426.5177 | 426.5177 | 0 | 0 | 0 | 0 | 71455.9295 | 345744.7136 | 62527.4926 | 385467.7273 | 813482.9633 | 1198950.6907 | 1163293.8122 | 1604502.6619 | 2767796.4741
2006 | Full Service Restaurant | 7 | 5501.9728 | 0 | 1339019.0984 | 146257.6533 | 151811.8613 | 54907.0433 | 436678.2841 | 445274.985 | 0 | 289340.1193 | 426.5177 | 426.5177 | 0 | 0 | 0 | 0 | 71455.9295 | 371487.4255 | 62906.6195 | 435597.7726 | 1339019.0984 | 1774616.871 | 1213774.5498 | 2155781.5088 | 3369556.0586
2006 | Full Service Restaurant | 8 | 5501.9728 | 0 | 1858650.3331 | 95397.7889 | 151811.8613 | 54603.7418 | 436678.2841 | 445274.985 | 0 | 282051.406 | 426.5177 | 426.5177 | 0 | 0 | 0 | 0 | 71455.9295 | 400026.1977 | 62840.2723 | 377449.1949 | 1858650.3331 | 2236099.528 | 1155265.8016 | 2703942.0376 | 3859207.8391
2009 | Full Service Restaurant | 0A | 5501.9728 | 0 | 0 | 826373.2756 | 151811.8613 | 36557.3047 | 436678.2841 | 445274.985 | 0 | 315537.7834 | 426.5177 | 426.5177 | 0 | 0 | 0 | 0 | 71399.0605 | 203828.0626 | 65437.291 | 1141911.0589 | 0 | 1141911.0589 | 1904221.3782 | 649103.0475 | 2553324.4257
2009 | Full Service Restaurant | 0B | 5501.9728 | 0 | 0 | 726539.7028 | 151811.8613 | 36566.7829 | 436678.2841 | 445274.985 | 0 | 351365.2689 | 426.5177 | 426.5177 | 0 | 0 | 0 | 0 | 71418.0168 | 202975.0272 | 64660.081 | 1077904.9717 | 0 | 1077904.9717 | 1839457.0373 | 648240.534 | 2487697.5713
2009 | Full Service Restaurant | 1A | 5501.9728 | 0 | 0 | 575173.3155 | 151811.8613 | 36566.7829 | 436678.2841 | 445274.985 | 0 | 297605.0842 | 426.5177 | 426.5177 | 0 | 0 | 0 | 0 | 71446.4513 | 222803.3605 | 63788.0893 | 872778.3997 | 0 | 872778.3997 | 1633505.8645 | 668068.8673 | 2301574.7317
2009 | Full Service Restaurant | 1B | 5501.9728 | 0 | 3895.5282 | 598773.9607 | 151811.8613 | 36519.392 | 436678.2841 | 445274.985 | 0 | 345602.5411 | 426.5177 | 426.5177 | 0 | 0 | 0 | 0 | 71446.4513 | 223229.8782 | 63721.7421 | 944376.5018 | 3895.5282 | 948272.0299 | 1704980.7503 | 672390.9131 | 2377371.6634
2009 | Full Service Restaurant | 2A | 5501.9728 | 0 | 17610.4413 | 484912.6951 | 151811.8613 | 36509.9138 | 436678.2841 | 445274.985 | 0 | 303642.679 | 426.5177 | 426.5177 | 0 | 0 | 0 | 0 | 71465.4077 | 244053.4193 | 63134.0955 | 788555.3742 | 17610.4413 | 806165.8155 | 1548581.4543 | 706929.3674 | 2255510.8217
2009 | Full Service Restaurant | 2B | 5501.9728 | 0 | 10738.7675 | 329347.4782 | 151811.8613 | 36538.3483 | 436678.2841 | 445274.985 | 0 | 347735.1295 | 426.5177 | 426.5177 | 0 | 0 | 0 | 0 | 71484.364 | 245541.4922 | 61541.7629 | 677082.6077 | 10738.7675 | 687821.3752 | 1435554.2678 | 701545.7664 | 2137100.0342
2009 | Full Service Restaurant | 3A | 5501.9728 | 0 | 138883.6364 | 257919.9832 | 151811.8613 | 36528.8702 | 436678.2841 | 445274.985 | 0 | 302069.3027 | 426.5177 | 426.5177 | 0 | 0 | 0 | 0 | 71512.7985 | 280677.0712 | 61001.5071 | 559989.2859 | 138883.6364 | 698872.9223 | 1317958.603 | 864835.6926 | 2182794.2955
2009 | Full Service Restaurant | 3B | 5501.9728 | 0 | 46395.646 | 243361.5129 | 151811.8613 | 36528.8702 | 436678.2841 | 445274.985 | 0 | 342398.9193 | 426.5177 | 426.5177 | 0 | 0 | 0 | 0 | 71503.3203 | 271341.073 | 60821.4219 | 585760.4322 | 46395.646 | 632156.0782 | 1343530.7077 | 763002.2258 | 2106532.9335
2009 | Full Service Restaurant | 3C | 5501.9728 | 0 | 10008.9483 | 99530.2713 | 151811.8613 | 36519.392 | 436678.2841 | 445274.985 | 0 | 289349.5975 | 426.5177 | 426.5177 | 0 | 0 | 0 | 0 | 71503.3203 | 284686.3375 | 61522.8065 | 388879.8688 | 10008.9483 | 398888.8172 | 1147342.0508 | 739970.2708 | 1887312.3216
2009 | Full Service Restaurant | 4A | 5501.9728 | 0 | 343488.909 | 163972.3545 | 151811.8613 | 36472.0012 | 436678.2841 | 445274.985 | 0 | 289122.1214 | 426.5177 | 426.5177 | 0 | 0 | 0 | 0 | 71550.7112 | 309538.1013 | 59437.6089 | 453094.4758 | 343488.909 | 796583.3848 | 1209480.9384 | 1098301.9952 | 2307782.9336
2009 | Full Service Restaurant | 4B | 5501.9728 | 0 | 126239.7566 | 150683.959 | 151811.8613 | 36500.4357 | 436678.2841 | 445274.985 | 0 | 342010.3143 | 426.5177 | 426.5177 | 0 | 0 | 0 | 0 | 71531.7549 | 301273.1363 | 59665.085 | 492694.2734 | 126239.7566 | 618934.0299 | 1249298.7338 | 872787.8779 | 2122086.6117
2009 | Full Service Restaurant | 4C | 5501.9728 | 0 | 197032.2141 | 42556.9868 | 151811.8613 | 36434.0885 | 436678.2841 | 445274.985 | 0 | 282174.6222 | 426.5177 | 426.5177 | 0 | 0 | 0 | 0 | 71569.6675 | 318371.7564 | 58793.0933 | 324731.609 | 197032.2141 | 521763.8231 | 1080435.6433 | 960678.9555 | 2041114.5988
2009 | Full Service Restaurant | 5A | 5501.9728 | 0 | 570557.4463 | 92800.7701 | 151811.8613 | 36481.4793 | 436678.2841 | 445274.985 | 0 | 283681.6514 | 426.5177 | 426.5177 | 0 | 0 | 0 | 0 | 71579.1457 | 333821.1748 | 58565.6172 | 376482.4215 | 570557.4463 | 947039.8677 | 1132015.8486 | 1349644.1279 | 2481659.9765
2009 | Full Service Restaurant | 5B | 5501.9728 | 0 | 309206.3653 | 103264.6706 | 151811.8613 | 36490.9575 | 436678.2841 | 445274.985 | 0 | 335877.9378 | 426.5177 | 426.5177 | 0 | 0 | 0 | 0 | 71560.1894 | 326864.1974 | 58821.5278 | 439142.6085 | 309206.3653 | 748348.9737 | 1194912.9899 | 1081336.0695 | 2276249.0594
2009 | Full Service Restaurant | 5C | 5501.9728 | 0 | 277738.8383 | 15733.7635 | 151811.8613 | 36434.0885 | 436678.2841 | 445274.985 | 0 | 268507.1 | 426.5177 | 426.5177 | 0 | 0 | 0 | 0 | 71598.1021 | 332266.7548 | 58015.8833 | 284240.8634 | 277738.8383 | 561979.7017 | 1039196.1222 | 1055280.578 | 2094476.7002
2009 | Full Service Restaurant | 6A | 5501.9728 | 0 | 836988.8268 | 103226.7579 | 151811.8613 | 36472.0012 | 436678.2841 | 445274.985 | 0 | 293861.2068 | 426.5177 | 426.5177 | 0 | 0 | 0 | 0 | 71579.1457 | 351697.0049 | 58338.1411 | 397087.9647 | 836988.8268 | 1234076.7916 | 1152384.4376 | 1633951.3385 | 2786335.7761
2009 | Full Service Restaurant | 6B | 5501.9728 | 0 | 552662.6599 | 66631.5406 | 151811.8613 | 36443.5666 | 436678.2841 | 445274.985 | 0 | 317471.3302 | 426.5177 | 426.5177 | 0 | 0 | 0 | 0 | 71579.1457 | 347175.9174 | 57949.5361 | 384102.8708 | 552662.6599 | 936765.5306 | 1138991.7823 | 1345104.0841 | 2484095.8664
2009 | Full Service Restaurant | 7 | 5501.9728 | 0 | 1097117.2238 | 92573.294 | 151811.8613 | 36424.6103 | 436678.2841 | 445274.985 | 0 | 290989.321 | 426.5177 | 426.5177 | 0 | 0 | 0 | 0 | 71588.6239 | 373022.8891 | 57788.4072 | 383562.615 | 1097117.2238 | 1480679.8389 | 1138280.9195 | 1915415.0979 | 3053696.0174
2009 | Full Service Restaurant | 8 | 5501.9728 | 0 | 1634434.7252 | 36254.0032 | 151811.8613 | 36216.0905 | 436678.2841 | 445274.985 | 0 | 280914.0255 | 426.5177 | 426.5177 | 0 | 0 | 0 | 0 | 71607.5802 | 401770.1811 | 56840.5902 | 317168.0287 | 1634434.7252 | 1951602.7539 | 1070748.9527 | 2481479.8913 | 3552228.844
2012 | Full Service Restaurant | 0A | 5501.9728 | 0 | 0 | 700692.7311 | 80109.4994 | 36557.3047 | 436678.2841 | 445274.985 | 0 | 286164.9321 | 426.5177 | 426.5177 | 0 | 0 | 0 | 0 | 71399.0605 | 203742.759 | 65607.8981 | 986857.6632 | 0 | 986857.6632 | 1677617.2713 | 649017.744 | 2326635.0153
2012 | Full Service Restaurant | 0B | 5501.9728 | 0 | 0 | 612886.957 | 80109.4994 | 36566.7829 | 436678.2841 | 445274.985 | 0 | 315907.432 | 426.5177 | 426.5177 | 0 | 0 | 0 | 0 | 71418.0168 | 202899.2018 | 64802.2536 | 928794.389 | 0 | 928794.389 | 1618786.2653 | 648164.7086 | 2266950.9739
2012 | Full Service Restaurant | 1A | 5501.9728 | 0 | 0 | 482107.1566 | 80109.4994 | 36566.7829 | 436678.2841 | 445274.985 | 0 | 272383.6718 | 426.5177 | 426.5177 | 0 | 0 | 0 | 0 | 71446.4513 | 222737.0133 | 63996.6091 | 754490.8284 | 0 | 754490.8284 | 1443705.4947 | 668011.9982 | 2111717.4929
2012 | Full Service Restaurant | 1B | 5501.9728 | 0 | 3677.5303 | 502238.7913 | 80109.4994 | 36519.392 | 436678.2841 | 445274.985 | 0 | 311556.9516 | 426.5177 | 426.5177 | 0 | 0 | 0 | 0 | 71436.9731 | 223163.531 | 63949.2182 | 813795.743 | 3677.5303 | 817473.2732 | 1502915.6275 | 672116.0462 | 2175031.6737
2012 | Full Service Restaurant | 2A | 5501.9728 | 0 | 19221.7303 | 388775.609 | 80109.4994 | 36509.9138 | 436678.2841 | 445274.985 | 0 | 280383.2479 | 426.5177 | 426.5177 | 0 | 0 | 0 | 0 | 71465.4077 | 243996.5503 | 63342.6153 | 669158.8569 | 19221.7303 | 688380.5872 | 1357681.6167 | 708493.2656 | 2066174.8823
2012 | Full Service Restaurant | 2B | 5501.9728 | 0 | 10956.7654 | 281596.4538 | 80109.4994 | 36538.3483 | 436678.2841 | 445274.985 | 0 | 319613.3968 | 426.5177 | 426.5177 | 0 | 0 | 0 | 0 | 71474.8858 | 245494.1013 | 61683.9354 | 601209.8506 | 10956.7654 | 612166.616 | 1288121.3213 | 701725.8517 | 1989847.173
2012 | Full Service Restaurant | 3A | 5501.9728 | 0 | 148911.5411 | 217770.4518 | 80109.4994 | 36528.8702 | 436678.2841 | 445274.985 | 0 | 281094.1107 | 426.5177 | 426.5177 | 0 | 0 | 0 | 0 | 71512.7985 | 280658.1149 | 61086.8107 | 498864.5625 | 148911.5411 | 647776.1036 | 1185207.343 | 874835.1628 | 2060042.5058
2012 | Full Service Restaurant | 3B | 5501.9728 | 0 | 51959.3322 | 208263.8465 | 80109.4994 | 36528.8702 | 436678.2841 | 445274.985 | 0 | 316788.9019 | 426.5177 | 426.5177 | 0 | 0 | 0 | 0 | 71503.3203 | 271312.6385 | 60897.2472 | 525052.7484 | 51959.3322 | 577012.0806 | 1211187.0091 | 768537.4775 | 1979724.4866
2012 | Full Service Restaurant | 3C | 5501.9728 | 0 | 12160.4931 | 83066.6887 | 80109.4994 | 36519.392 | 436678.2841 | 445274.985 | 0 | 266687.2912 | 426.5177 | 426.5177 | 0 | 0 | 0 | 0 | 71503.3203 | 284695.8156 | 61560.7192 | 349753.9799 | 12160.4931 | 361914.473 | 1036542.2344 | 742121.8155 | 1778664.0499
2012 | Full Service Restaurant | 4A | 5501.9728 | 0 | 361497.4335 | 139006.8526 | 80109.4994 | 36472.0012 | 436678.2841 | 445274.985 | 0 | 268857.7923 | 426.5177 | 426.5177 | 0 | 0 | 0 | 0 | 71550.7112 | 309519.1449 | 59522.9125 | 407864.6449 | 361497.4335 | 769362.0784 | 1092624.5709 | 1116282.0851 | 2208906.656
2012 | Full Service Restaurant | 4B | 5501.9728 | 0 | 138637.204 | 131016.7547 | 80109.4994 | 36500.4357 | 436678.2841 | 445274.985 | 0 | 318968.8812 | 426.5177 | 426.5177 | 0 | 0 | 0 | 0 | 71531.7549 | 301263.6582 | 59731.4322 | 449985.6358 | 138637.204 | 588622.8398 | 1134963.5598 | 885175.8471 | 2020139.4068
2012 | Full Service Restaurant | 4C | 5501.9728 | 0 | 219040.5267 | 36310.8722 | 80109.4994 | 36434.0885 | 436678.2841 | 445274.985 | 0 | 262118.8129 | 426.5177 | 426.5177 | 0 | 0 | 0 | 0 | 71569.6675 | 318362.2782 | 58831.006 | 298429.6851 | 219040.5267 | 517470.2118 | 982478.7483 | 982677.7899 | 1965156.5382
2012 | Full Service Restaurant | 5A | 5501.9728 | 0 | 583798.4509 | 78706.7301 | 80109.4994 | 36481.4793 | 436678.2841 | 445274.985 | 0 | 263843.8399 | 426.5177 | 426.5177 | 0 | 0 | 0 | 0 | 71569.6675 | 333802.2184 | 58641.4426 | 342550.5701 | 583798.4509 | 926349.0209 | 1026457.4607 | 1362866.1761 | 2389323.6368
2012 | Full Service Restaurant | 5B | 5501.9728 | 0 | 322798.0622 | 89710.8864 | 80109.4994 | 36490.9575 | 436678.2841 | 445274.985 | 0 | 314040.2324 | 426.5177 | 426.5177 | 0 | 0 | 0 | 0 | 71550.7112 | 326854.7193 | 58887.875 | 403751.1188 | 322798.0622 | 726549.1809 | 1087876.0073 | 1094927.7664 | 2182803.7737
2012 | Full Service Restaurant | 5C | 5501.9728 | 0 | 357725.1215 | 9430.7799 | 80109.4994 | 36434.0885 | 436678.2841 | 445274.985 | 0 | 184521.0287 | 426.5177 | 426.5177 | 0 | 0 | 0 | 0 | 71598.1021 | 332276.2329 | 58025.3615 | 193951.8086 | 357725.1215 | 551676.9301 | 877204.7055 | 1135276.3394 | 2012481.0448
2012 | Full Service Restaurant | 6A | 5501.9728 | 0 | 842220.7771 | 87436.1254 | 80109.4994 | 36472.0012 | 436678.2841 | 445274.985 | 0 | 269938.3037 | 426.5177 | 426.5177 | 0 | 0 | 0 | 0 | 71579.1457 | 351687.5267 | 58395.0102 | 357374.4292 | 842220.7771 | 1199595.2063 | 1041025.4092 | 1639183.2888 | 2680208.6979
2012 | Full Service Restaurant | 6B | 5501.9728 | 0 | 568273.2071 | 56641.5486 | 80109.4994 | 36443.5666 | 436678.2841 | 445274.985 | 0 | 293207.213 | 426.5177 | 426.5177 | 0 | 0 | 0 | 0 | 71579.1457 | 347166.4392 | 57977.9706 | 349848.7616 | 568273.2071 | 918121.9687 | 1033054.2676 | 1360714.6313 | 2393768.8989
2012 | Full Service Restaurant | 7 | 5501.9728 | 0 | 1087430.5333 | 62375.8419 | 80109.4994 | 36424.6103 | 436678.2841 | 445274.985 | 0 | 268507.1 | 426.5177 | 426.5177 | 0 | 0 | 0 | 0 | 71588.6239 | 373003.9328 | 57864.2326 | 330882.9418 | 1087430.5333 | 1418313.4751 | 1013965.2316 | 1905709.451 | 2919674.6826
2012 | Full Service Restaurant | 8 | 5501.9728 | 0 | 1650983.6114 | 15430.462 | 80109.4994 | 36216.0905 | 436678.2841 | 445274.985 | 0 | 190748.1869 | 426.5177 | 426.5177 | 0 | 0 | 0 | 0 | 71607.5802 | 401751.2247 | 56916.4155 | 206178.6489 | 1650983.6114 | 1857162.2603 | 888133.0364 | 2498009.8211 | 3386142.8575
2015 | Full Service Restaurant | 0A | 5501.9728 | 0 | 0 | 627616.0344 | 68745.1726 | 30993.6184 | 426508.2068 | 445274.985 | 0 | 159508.136 | 426.5177 | 426.5177 | 0 | 0 | 0 | 0 | 71408.5386 | 203780.6717 | 53978.1826 | 787124.1704 | 0 | 787124.1704 | 1439174.929 | 649055.6567 | 2088230.5857
2015 | Full Service Restaurant | 0B | 5501.9728 | 0 | 0 | 525820.4802 | 68678.8255 | 30984.1403 | 426508.2068 | 445274.985 | 0 | 148608.2396 | 426.5177 | 426.5177 | 0 | 0 | 0 | 0 | 71418.0168 | 202861.2892 | 53333.667 | 674428.7198 | 0 | 674428.7198 | 1325778.0938 | 648126.7959 | 1973904.8898
2015 | Full Service Restaurant | 1A | 5501.9728 | 0 | 0 | 390178.3782 | 68669.3473 | 30984.1403 | 426508.2068 | 445274.985 | 0 | 91549.6515 | 426.5177 | 426.5177 | 0 | 0 | 0 | 0 | 71446.4513 | 222613.7971 | 52480.6316 | 481728.0298 | 0 | 481728.0298 | 1132243.3247 | 667888.782 | 1800132.1067
2015 | Full Service Restaurant | 1B | 5501.9728 | 0 | 7392.9732 | 425446.6517 | 68849.4325 | 30946.2276 | 426508.2068 | 445274.985 | 0 | 140343.2747 | 426.5177 | 426.5177 | 0 | 0 | 0 | 0 | 71436.9731 | 223040.3147 | 52518.5443 | 565789.9264 | 7392.9732 | 573182.8996 | 1216475.8284 | 675698.7947 | 1892174.6232
2015 | Full Service Restaurant | 2A | 5501.9728 | 0 | 23278.3874 | 342484.2229 | 68640.9128 | 30927.2712 | 426508.2068 | 445274.985 | 0 | 124182.9935 | 426.5177 | 426.5177 | 0 | 0 | 0 | 0 | 71455.9295 | 243788.0306 | 52035.1576 | 466667.2164 | 23278.3874 | 489945.6038 | 1116651.7338 | 712341.403 | 1828993.1368
2015 | Full Service Restaurant | 2B | 5501.9728 | 0 | 19051.1233 | 230812.4148 | 68593.5219 | 30955.7058 | 426508.2068 | 445274.985 | 0 | 123538.4779 | 426.5177 | 426.5177 | 0 | 0 | 0 | 0 | 71474.8858 | 245276.1034 | 50509.1721 | 354350.8927 | 19051.1233 | 373402.016 | 1002809.4246 | 709592.7334 | 1712402.158
2015 | Full Service Restaurant | 3A | 5501.9728 | 0 | 151451.6909 | 187582.4779 | 68735.6945 | 30946.2276 | 426508.2068 | 445274.985 | 0 | 113766.4838 | 426.5177 | 426.5177 | 0 | 0 | 0 | 0 | 71503.3203 | 280345.3353 | 49997.3509 | 301348.9617 | 151451.6909 | 452800.6526 | 949466.2795 | 877072.0111 | 1826538.2905
2015 | Full Service Restaurant | 3B | 5501.9728 | 0 | 70128.9856 | 168664.049 | 68716.7381 | 30946.2276 | 426508.2068 | 445274.985 | 0 | 120107.3801 | 426.5177 | 426.5177 | 0 | 0 | 0 | 0 | 71493.8422 | 271075.6842 | 49694.0494 | 288771.4291 | 70128.9856 | 358900.4147 | 936566.489 | 786479.6548 | 1723046.1438
2015 | Full Service Restaurant | 3C | 5501.9728 | 0 | 25354.1068 | 78194.9089 | 68934.7361 | 31003.0966 | 426508.2068 | 445274.985 | 0 | 77379.7862 | 426.5177 | 426.5177 | 0 | 0 | 0 | 0 | 71474.8858 | 284221.9071 | 50945.1679 | 155574.6951 | 25354.1068 | 180928.802 | 804867.3061 | 754850.9989 | 1559718.305
2015 | Full Service Restaurant | 4A | 5501.9728 | 0 | 359440.6704 | 117595.6648 | 68877.867 | 31012.5748 | 426508.2068 | 445274.985 | 0 | 84185.1128 | 426.5177 | 426.5177 | 0 | 0 | 0 | 0 | 71541.233 | 309187.4089 | 48442.9308 | 201780.7777 | 359440.6704 | 561221.4481 | 848580.6297 | 1113893.5861 | 1962474.2158
2015 | Full Service Restaurant | 4B | 5501.9728 | 0 | 166484.0697 | 106183.9472 | 68593.5219 | 30936.7494 | 426508.2068 | 445274.985 | 0 | 122296.8375 | 426.5177 | 426.5177 | 0 | 0 | 0 | 0 | 71522.2767 | 301026.7039 | 48423.9745 | 228480.7848 | 166484.0697 | 394964.8545 | 874892.0318 | 912776.2804 | 1787668.3122
2015 | Full Service Restaurant | 4C | 5501.9728 | 0 | 241826.0492 | 31979.3482 | 68963.1706 | 31003.0966 | 426508.2068 | 445274.985 | 0 | 78175.9526 | 426.5177 | 426.5177 | 0 | 0 | 0 | 0 | 71541.233 | 317850.457 | 48253.3674 | 110155.3008 | 241826.0492 | 351981.35 | 756850.8929 | 1004951.4912 | 1761802.3841
2015 | Full Service Restaurant | 5A | 5501.9728 | 0 | 567363.3027 | 67247.6217 | 68754.6508 | 30955.7058 | 426508.2068 | 445274.985 | 0 | 82545.3893 | 426.5177 | 426.5177 | 0 | 0 | 0 | 0 | 71560.1894 | 333461.0043 | 47551.9828 | 149793.011 | 567363.3027 | 717156.3137 | 795550.2642 | 1346089.8138 | 2141640.078
2015 | Full Service Restaurant | 5B | 5501.9728 | 0 | 347782.5203 | 73095.653 | 68716.7381 | 30993.6184 | 426508.2068 | 445274.985 | 0 | 123746.9977 | 426.5177 | 426.5177 | 0 | 0 | 0 | 0 | 71550.7112 | 326617.765 | 47504.5919 | 196842.6507 | 347782.5203 | 544625.171 | 842533.5568 | 1119675.2703 | 1962208.827
2015 | Full Service Restaurant | 5C | 5501.9728 | 0 | 324437.7857 | 14160.3871 | 68982.1269 | 30984.1403 | 426508.2068 | 445274.985 | 0 | 75749.5409 | 426.5177 | 426.5177 | 0 | 0 | 0 | 0 | 71569.6675 | 331726.499 | 47504.5919 | 89909.928 | 324437.7857 | 414347.7137 | 735875.701 | 1101439.2697 | 1837314.9707
2015 | Full Service Restaurant | 6A | 5501.9728 | 0 | 797540.6801 | 76593.0981 | 68773.6072 | 30974.6621 | 426508.2068 | 445274.985 | 0 | 113036.6647 | 426.5177 | 426.5177 | 0 | 0 | 0 | 0 | 71569.6675 | 351355.7907 | 47182.3341 | 189629.7627 | 797540.6801 | 987170.4428 | 835064.7582 | 1594171.4557 | 2429236.2139
2015 | Full Service Restaurant | 6B | 5501.9728 | 0 | 572557.3403 | 47371.8975 | 68640.9128 | 30936.7494 | 426508.2068 | 445274.985 | 0 | 118297.0495 | 426.5177 | 426.5177 | 0 | 0 | 0 | 0 | 71569.6675 | 346872.6159 | 46736.8601 | 165668.947 | 572557.3403 | 738226.2873 | 810487.8614 | 1364704.9412 | 2175192.8026
2015 | Full Service Restaurant | 7 | 5501.9728 | 0 | 1043176.9539 | 53968.7044 | 68688.3036 | 30993.6184 | 426508.2068 | 445274.985 | 0 | 87180.2148 | 426.5177 | 426.5177 | 0 | 0 | 0 | 0 | 71579.1457 | 372672.1968 | 46623.1221 | 141148.9192 | 1043176.9539 | 1184325.8732 | 785958.3554 | 1861124.1357 | 2647082.4911
2015 | Full Service Restaurant | 8 | 5501.9728 | 0 | 1501209.5568 | 17373.487 | 69474.9918 | 31173.7037 | 426508.2068 | 445274.985 | 0 | 86478.8302 | 426.5177 | 426.5177 | 0 | 0 | 0 | 0 | 71598.1021 | 401372.0979 | 45713.2177 | 103852.3172 | 1501209.5568 | 1605061.874 | 748747.0569 | 2347847.1615 | 3096594.2184
2018 | Full Service Restaurant | 0A | 5501.9728 | 0 | 0 | 617796.6494 | 56660.5049 | 20055.8094 | 426508.2068 | 445274.985 | 0 | 158370.7555 | 426.5177 | 426.5177 | 0 | 0 | 0 | 0 | 71408.5386 | 203780.6717 | 53987.6607 | 776167.405 | 0 | 776167.405 | 1405214.6431 | 649046.1785 | 2054260.8216
2018 | Full Service Restaurant | 0B | 5501.9728 | 0 | 0 | 520920.2659 | 56613.1141 | 20055.8094 | 426508.2068 | 445274.985 | 0 | 148361.8072 | 426.5177 | 426.5177 | 0 | 0 | 0 | 0 | 71418.0168 | 202851.811 | 53343.1451 | 669282.0731 | 0 | 669282.0731 | 1297646.883 | 648126.7959 | 1945773.6789
2018 | Full Service Restaurant | 1A | 5501.9728 | 0 | 0 | 385439.2928 | 56603.6359 | 20055.8094 | 426508.2068 | 445274.985 | 0 | 90848.2669 | 426.5177 | 426.5177 | 0 | 0 | 0 | 0 | 71446.4513 | 222613.7971 | 52490.1098 | 476287.5597 | 0 | 476287.5597 | 1103818.2906 | 667888.782 | 1771707.0726
2018 | Full Service Restaurant | 1B | 5501.9728 | 0 | 7914.2726 | 421010.8678 | 56745.8084 | 20027.3749 | 426508.2068 | 445274.985 | 0 | 139319.6323 | 426.5177 | 426.5177 | 0 | 0 | 0 | 0 | 71436.9731 | 223040.3147 | 52537.5006 | 560330.5 | 7914.2726 | 568244.7726 | 1188012.8816 | 676239.0505 | 1864251.9321
2018 | Full Service Restaurant | 2A | 5501.9728 | 0 | 24245.1608 | 336228.6302 | 56584.6795 | 20017.8967 | 426508.2068 | 445274.985 | 0 | 123168.8293 | 426.5177 | 426.5177 | 0 | 0 | 0 | 0 | 71455.9295 | 243788.0306 | 52044.6357 | 459397.4594 | 24245.1608 | 483642.6203 | 1086435.3254 | 713308.1764 | 1799743.5017
2018 | Full Service Restaurant | 2B | 5501.9728 | 0 | 20093.722 | 228338.6122 | 56546.7669 | 20036.853 | 426508.2068 | 445274.985 | 0 | 122476.9228 | 426.5177 | 426.5177 | 0 | 0 | 0 | 0 | 71474.8858 | 245276.1034 | 50509.1721 | 350815.535 | 20093.722 | 370909.257 | 976317.9373 | 710644.8104 | 1686962.7477
2018 | Full Service Restaurant | 3A | 5501.9728 | 0 | 154219.3167 | 185089.7189 | 56660.5049 | 20036.853 | 426508.2068 | 445274.985 | 0 | 112799.7104 | 426.5177 | 426.5177 | 0 | 0 | 0 | 0 | 71503.3203 | 280345.3353 | 50006.829 | 297889.4294 | 154219.3167 | 452108.7461 | 923012.7048 | 879839.6369 | 1802852.3418
2018 | Full Service Restaurant | 3B | 5501.9728 | 0 | 72517.4846 | 166654.6768 | 56651.0267 | 20027.3749 | 426508.2068 | 445274.985 | 0 | 119614.5152 | 426.5177 | 426.5177 | 0 | 0 | 0 | 0 | 71493.8422 | 271085.1624 | 49694.0494 | 286269.192 | 72517.4846 | 358786.6766 | 911070.2096 | 788877.632 | 1699947.8416
2018 | Full Service Restaurant | 3C | 5501.9728 | 0 | 27249.741 | 73228.3474 | 56821.6338 | 20065.2875 | 426508.2068 | 445274.985 | 0 | 76706.8361 | 426.5177 | 426.5177 | 0 | 0 | 0 | 0 | 71474.8858 | 284221.9071 | 50945.1679 | 149935.1835 | 27249.741 | 177184.9245 | 776176.8831 | 756746.633 | 1532923.5162
2018 | Full Service Restaurant | 4A | 5501.9728 | 0 | 366236.5188 | 115055.5151 | 56821.6338 | 20074.7657 | 426508.2068 | 445274.985 | 0 | 83218.3394 | 426.5177 | 426.5177 | 0 | 0 | 0 | 0 | 71541.233 | 309187.4089 | 48442.9308 | 198273.8545 | 366236.5188 | 564510.3733 | 822079.6642 | 1120698.9127 | 1942778.5769
2018 | Full Service Restaurant | 4B | 5501.9728 | 0 | 174265.6479 | 103823.8827 | 56575.2014 | 20027.3749 | 426508.2068 | 445274.985 | 0 | 121187.8916 | 426.5177 | 426.5177 | 0 | 0 | 0 | 0 | 71531.7549 | 301036.1821 | 48395.54 | 225011.7743 | 174265.6479 | 399277.4222 | 848466.8917 | 920576.8149 | 1769043.7066
2018 | Full Service Restaurant | 4C | 5501.9728 | 0 | 249891.9725 | 30955.7058 | 56897.4592 | 20074.7657 | 426508.2068 | 445274.985 | 0 | 77095.4411 | 426.5177 | 426.5177 | 0 | 0 | 0 | 0 | 71541.233 | 317859.9352 | 48253.3674 | 108051.1469 | 249891.9725 | 357943.1194 | 731762.1749 | 1013017.4145 | 1744779.5894
2018 | Full Service Restaurant | 5A | 5501.9728 | 0 | 573088.1179 | 65797.4615 | 56698.4176 | 20036.853 | 426508.2068 | 445274.985 | 0 | 81701.8321 | 426.5177 | 426.5177 | 0 | 0 | 0 | 0 | 71560.1894 | 333461.0043 | 47551.9828 | 147499.2936 | 573088.1179 | 720587.4115 | 770281.4609 | 1351814.629 | 2122096.0899
2018 | Full Service Restaurant | 5B | 5501.9728 | 0 | 356455.0466 | 71617.0584 | 56660.5049 | 20065.2875 | 426508.2068 | 445274.985 | 0 | 122353.7066 | 426.5177 | 426.5177 | 0 | 0 | 0 | 0 | 71550.7112 | 326627.2432 | 47476.1574 | 193970.765 | 356455.0466 | 550425.8116 | 816648.6724 | 1128347.7965 | 1944996.4689
2018 | Full Service Restaurant | 5C | 5501.9728 | 0 | 332702.7506 | 13695.9568 | 56887.981 | 20065.2875 | 426508.2068 | 445274.985 | 0 | 74896.5055 | 426.5177 | 426.5177 | 0 | 0 | 0 | 0 | 71569.6675 | 331726.499 | 47504.5919 | 88592.4623 | 332702.7506 | 421295.2129 | 711545.2366 | 1109704.2346 | 1821249.4712
2018 | Full Service Restaurant | 6A | 5501.9728 | 0 | 823738.3441 | 72583.8318 | 56688.9394 | 20055.8094 | 426508.2068 | 445274.985 | 0 | 86004.9216 | 426.5177 | 426.5177 | 0 | 0 | 0 | 0 | 71569.6675 | 351355.7907 | 47172.856 | 158588.7534 | 823738.3441 | 982327.0975 | 781010.7502 | 1620369.1198 | 2401379.87
2018 | Full Service Restaurant | 6B | 5501.9728 | 0 | 579305.7979 | 46613.6439 | 56584.6795 | 20027.3749 | 426508.2068 | 445274.985 | 0 | 117282.8852 | 426.5177 | 426.5177 | 0 | 0 | 0 | 0 | 71569.6675 | 346872.6159 | 46727.3819 | 163896.5291 | 579305.7979 | 743202.327 | 785740.3575 | 1371453.3988 | 2157193.7563
2018 | Full Service Restaurant | 7 | 5501.9728 | 0 | 1048636.3803 | 52622.8042 | 56613.1141 | 20065.2875 | 426508.2068 | 445274.985 | 0 | 86459.8738 | 426.5177 | 426.5177 | 0 | 0 | 0 | 0 | 71579.1457 | 372672.1968 | 46613.6439 | 139082.678 | 1048636.3803 | 1187719.0583 | 760898.0718 | 1866574.0839 | 2627472.1557
2018 | Full Service Restaurant | 8 | 5501.9728 | 0 | 1506346.7253 | 17022.7947 | 57248.1515 | 20197.9819 | 426508.2068 | 445274.985 | 0 | 85749.011 | 426.5177 | 426.5177 | 0 | 0 | 0 | 0 | 71598.1021 | 401372.0979 | 45713.2177 | 102771.8057 | 1506346.7253 | 1609118.5311 | 724454.5052 | 2352984.33 | 3077438.8352
2006 | High-Rise Apartment | 0A | 84351.1687 | 0 | 0 | 1841419.0187 | 350673.3624 | 202557.9877 | 1077971.3189 | 0 | 34292.0219 | 460743.3597 | 78156.9962 | 108.1905 | 78048.8058 | 98004.2858 | 0 | 0 | 0 | 705867.8123 | 0 | 2478215.4699 | 0 | 2478215.4699 | 4143808.8731 | 705867.8123 | 4849676.6854
2006 | High-Rise Apartment | 0B | 84351.1687 | 644.5156 | 161.1289 | 1481343.3108 | 350673.3624 | 202595.9004 | 1077971.3189 | 0 | 34292.0219 | 455501.9312 | 93492.6765 | 108.1905 | 93384.4861 | 79028.9879 | 0 | 0 | 0 | 702247.1511 | 0 | 2109903.2317 | 161.1289 | 2110064.3606 | 3775534.5475 | 702408.28 | 4477942.8275
2006 | High-Rise Apartment | 1A | 84351.1687 | 18.9563 | 0 | 1286946.0282 | 350673.3624 | 202614.8567 | 1077971.3189 | 0 | 34292.0219 | 359052.0654 | 69560.2953 | 108.1905 | 69452.1049 | 61465.9375 | 0 | 0 | 0 | 771750.5774 | 0 | 1776935.0923 | 0 | 1776935.0923 | 3442594.8426 | 771750.5774 | 4214345.42
2006 | High-Rise Apartment | 1B | 84351.1687 | 14890.2063 | 38320.2445 | 1143579.217 | 350673.3624 | 202358.9461 | 1077971.3189 | 0 | 34292.0219 | 393391.4781 | 78858.3809 | 108.1905 | 78750.1904 | 59371.2618 | 0 | 0 | 0 | 773674.6461 | 0 | 1689982.3535 | 38320.2445 | 1728302.598 | 3355395.6715 | 811994.8905 | 4167390.562
2006 | High-Rise Apartment | 2A | 84351.1687 | 40718.2217 | 132514.3056 | 958546.3671 | 350673.3624 | 202292.5989 | 1077971.3189 | 0 | 34292.0219 | 299150.0261 | 67664.6612 | 108.1905 | 67556.4707 | 49049.5338 | 0 | 0 | 0 | 847158.9041 | 0 | 1415020.6193 | 132514.3056 | 1547534.9249 | 3080358.1118 | 979673.2097 | 4060031.3216
2006 | High-Rise Apartment | 2B | 84351.1687 | 39230.1488 | 113870.7437 | 750898.6017 | 350673.3624 | 202434.7715 | 1077971.3189 | 0 | 34292.0219 | 315044.9185 | 70100.5511 | 108.1905 | 69992.3606 | 29278.0695 | 0 | 0 | 0 | 851907.4677 | 0 | 1204444.0991 | 113870.7437 | 1318314.8428 | 2869914.2861 | 965778.2114 | 3835692.4974
2006 | High-Rise Apartment | 3A | 84351.1687 | 209932.0046 | 750206.6952 | 484533.5683 | 350673.3624 | 202396.8588 | 1077971.3189 | 0 | 34292.0219 | 247465.5608 | 62840.2723 | 108.1905 | 62732.0818 | 23136.2149 | 0 | 0 | 0 | 976261.0683 | 0 | 1027799.4303 | 750206.6952 | 1778006.1256 | 2693250.6609 | 1726477.2416 | 4419727.9026
2006 | High-Rise Apartment | 3B | 84351.1687 | 102288.419 | 346133.3186 | 519384.8023 | 350673.3624 | 202387.3806 | 1077971.3189 | 0 | 34292.0219 | 274582.6074 | 59617.6942 | 108.1905 | 59509.5037 | 20596.0651 | 0 | 0 | 0 | 943286.5121 | 0 | 976361.3975 | 346133.3186 | 1322494.7162 | 2641793.6718 | 1289419.8307 | 3931213.5025
2006 | High-Rise Apartment | 3C | 84351.1687 | 47656.2427 | 152750.2003 | 97520.8991 | 350673.3624 | 202358.9461 | 1077971.3189 | 0 | 34292.0219 | 138172.7736 | 37144.9513 | 108.1905 | 37036.7608 | 4540.0438 | 0 | 0 | 0 | 991009.102 | 0 | 324926.72 | 152750.2003 | 477676.9202 | 1990340.0379 | 1143749.8241 | 3134089.862
2006 | High-Rise Apartment | 4A | 84351.1687 | 384955.9061 | 1393679.7093 | 345991.1461 | 350673.3624 | 202093.5573 | 1077971.3189 | 0 | 34292.0219 | 252820.7273 | 67086.4928 | 108.1905 | 66978.3023 | 16691.0587 | 0 | 0 | 0 | 1077923.928 | 0 | 1067437.1405 | 1393679.7093 | 2461116.8498 | 2732575.5915 | 2471603.6373 | 5204179.2288
2006 | High-Rise Apartment | 4B | 84351.1687 | 161754.4625 | 553705.2587 | 372094.0284 | 350673.3624 | 202245.2081 | 1077971.3189 | 0 | 34292.0219 | 258687.715 | 57741.0164 | 108.1905 | 57632.8259 | 13876.042 | 0 | 0 | 0 | 1049261.9396 | 0 | 864045.0738 | 553705.2587 | 1417750.3325 | 2529335.1755 | 1602967.1982 | 4132302.3737
2006 | High-Rise Apartment | 4C | 84351.1687 | 224992.8179 | 804753.568 | 61864.0207 | 350673.3624 | 201856.603 | 1077971.3189 | 0 | 34292.0219 | 177421.8788 | 46016.5191 | 108.1905 | 45908.3286 | 2663.366 | 0 | 0 | 0 | 1108661.6358 | 0 | 512850.412 | 804753.568 | 1317603.98 | 2177751.9087 | 1913415.2039 | 4091167.1126
2006 | High-Rise Apartment | 5A | 84351.1687 | 515091.1909 | 1862460.5578 | 166948.5001 | 350673.3624 | 202150.4263 | 1077971.3189 | 0 | 34292.0219 | 246167.0514 | 57807.3636 | 108.1905 | 57699.1731 | 7610.9711 | 0 | 0 | 0 | 1164061.544 | 0 | 993516.8866 | 1862460.5578 | 2855977.4444 | 2658712.2066 | 3026522.1018 | 5685234.3084
2006 | High-Rise Apartment | 5B | 84351.1687 | 265312.9564 | 931419.8423 | 242555.8684 | 350673.3624 | 202159.9045 | 1077971.3189 | 0 | 34292.0219 | 252849.1618 | 51020.9933 | 108.1905 | 50912.8028 | 8729.3953 | 0 | 0 | 0 | 1139882.7304 | 0 | 820360.1847 | 931419.8423 | 1751780.027 | 2485555.5047 | 2071293.0945 | 4556848.5992
2006 | High-Rise Apartment | 5C | 84351.1687 | 184094.511 | 660448.4179 | 20747.7158 | 350673.3624 | 201847.1249 | 1077971.3189 | 0 | 34292.0219 | 158323.3647 | 40964.6541 | 108.1905 | 40856.4636 | 938.3389 | 0 | 0 | 0 | 1157483.6935 | 0 | 404960.394 | 660448.4179 | 1065408.812 | 2069852.4126 | 1817932.1115 | 3887784.524
2006 | High-Rise Apartment | 6A | 84351.1687 | 718748.6464 | 2554907.2803 | 189989.9332 | 350673.3624 | 202055.6446 | 1077971.3189 | 0 | 34292.0219 | 280714.9839 | 77967.4328 | 108.1905 | 77859.2423 | 9572.9525 | 0 | 0 | 0 | 1227859.1115 | 0 | 1276885.7584 | 2554907.2803 | 3831793.0386 | 2941986.2967 | 3782756.9136 | 6724743.2103
2006 | High-Rise Apartment | 6B | 84351.1687 | 499850.2923 | 1738343.9114 | 136646.7881 | 350673.3624 | 201913.4721 | 1077971.3189 | 0 | 34292.0219 | 279549.1689 | 53599.0557 | 108.1905 | 53490.8653 | 5089.7777 | 0 | 0 | 0 | 1211623.005 | 0 | 974626.8923 | 1738343.9114 | 2712970.8037 | 2639585.258 | 2949966.9164 | 5589552.1744
2006 | High-Rise Apartment | 7 | 84351.1687 | 670609.017 | 2326796.1442 | 139793.5408 | 350673.3624 | 201790.2559 | 1077971.3189 | 0 | 34292.0219 | 280354.8134 | 60328.557 | 108.1905 | 60220.3665 | 6312.4617 | 0 | 0 | 0 | 1303731.8686 | 0 | 1157290.1995 | 2326796.1442 | 3484086.3437 | 2822125.349 | 3630528.0128 | 6452653.3618
2006 | High-Rise Apartment | 8 | 84351.1687 | 793853.6716 | 2585787.1607 | 69038.9959 | 350673.3624 | 200681.3099 | 1077971.3189 | 0 | 34292.0219 | 324921.1724 | 55722.166 | 108.1905 | 55613.9755 | 2805.5386 | 0 | 0 | 0 | 1406039.244 | 0 | 1246233.3541 | 2585787.1607 | 3832020.5147 | 2909959.5576 | 3991826.4046 | 6901785.9622
2009 | High-Rise Apartment | 0A | 84351.1687 | 0 | 0 | 1827088.0244 | 316959.509 | 159896.741 | 1077971.3189 | 0 | 34292.0219 | 456070.6215 | 77237.6137 | 108.1905 | 77129.4232 | 96923.7744 | 0 | 0 | 0 | 705867.8123 | 0 | 2457211.8435 | 0 | 2457211.8435 | 4046430.1465 | 705867.8123 | 4752297.9588
2009 | High-Rise Apartment | 0B | 84351.1687 | 578.1684 | 180.0852 | 1466860.6659 | 316959.509 | 159925.1755 | 1077971.3189 | 0 | 34292.0219 | 451653.7939 | 92326.8615 | 108.1905 | 92218.6711 | 78204.3871 | 0 | 0 | 0 | 702247.1511 | 0 | 2089515.6863 | 180.0852 | 2089695.7716 | 3678771.902 | 702427.2363 | 4381199.1384
2009 | High-Rise Apartment | 1A | 84351.1687 | 18.9563 | 0 | 1272994.1608 | 316959.509 | 159944.1319 | 1077971.3189 | 0 | 34292.0219 | 355232.3626 | 68716.7381 | 108.1905 | 68608.5477 | 60707.6838 | 0 | 0 | 0 | 771750.5774 | 0 | 1757561.7112 | 0 | 1757561.7112 | 3346836.8832 | 771750.5774 | 4118587.4606
2009 | High-Rise Apartment | 1B | 84351.1687 | 14890.2063 | 38983.7164 | 1136726.4995 | 316959.509 | 159745.0903 | 1077971.3189 | 0 | 34292.0219 | 389799.2514 | 77484.0461 | 108.1905 | 77375.8556 | 58669.8771 | 0 | 0 | 0 | 773674.6461 | 0 | 1677461.6899 | 38983.7164 | 1716445.4064 | 3266528.3422 | 812658.3625 | 4079186.7047
2009 | High-Rise Apartment | 2A | 84351.1687 | 33448.4647 | 108762.0097 | 923088.5302 | 316959.509 | 159688.2213 | 1077971.3189 | 0 | 34292.0219 | 285055.9861 | 62328.451 | 108.1905 | 62220.2606 | 46262.9516 | 0 | 0 | 0 | 847158.9041 | 0 | 1350076.1931 | 108762.0097 | 1458838.2028 | 2939104.9327 | 955920.9138 | 3895025.8465
2009 | High-Rise Apartment | 2B | 84351.1687 | 29733.0217 | 83521.6409 | 712881.6587 | 316959.509 | 159801.9593 | 1077971.3189 | 0 | 34292.0219 | 298533.945 | 63778.6112 | 108.1905 | 63670.4207 | 27420.3481 | 0 | 0 | 0 | 851907.4677 | 0 | 1132239.3941 | 83521.6409 | 1215761.035 | 2721372.3936 | 935429.1085 | 3656801.5022
2009 | High-Rise Apartment | 3A | 84351.1687 | 184748.5048 | 660287.289 | 463150.815 | 316959.509 | 159773.5248 | 1077971.3189 | 0 | 34292.0219 | 234101.34 | 57598.8438 | 108.1905 | 57490.6533 | 21828.2273 | 0 | 0 | 0 | 976270.5464 | 0 | 961319.5405 | 660287.289 | 1621606.8296 | 2550424.1055 | 1636567.3136 | 4186991.4191
2009 | High-Rise Apartment | 3B | 84351.1687 | 83170.9486 | 281842.8862 | 490343.687 | 316959.509 | 159764.0466 | 1077971.3189 | 0 | 34292.0219 | 259389.0997 | 53836.01 | 108.1905 | 53727.8195 | 19250.1648 | 0 | 0 | 0 | 943286.5121 | 0 | 905881.7196 | 281842.8862 | 1187724.6059 | 2494976.8064 | 1225129.3984 | 3720106.2048
2009 | High-Rise Apartment | 3C | 84351.1687 | 36794.259 | 117121.7563 | 90222.7076 | 316959.509 | 159745.0903 | 1077971.3189 | 0 | 34292.0219 | 132864.998 | 32282.6497 | 108.1905 | 32174.4592 | 4189.3515 | 0 | 0 | 0 | 990999.6238 | 0 | 296245.7752 | 117121.7563 | 413367.5315 | 1885321.9057 | 1108121.3801 | 2993443.2858
2009 | High-Rise Apartment | 4A | 84351.1687 | 337204.8818 | 1220485.0947 | 338617.1292 | 316959.509 | 159527.0924 | 1077971.3189 | 0 | 34292.0219 | 238309.6479 | 62100.9749 | 108.1905 | 61992.7845 | 16008.6304 | 0 | 0 | 0 | 1077923.928 | 0 | 992133.0737 | 1220485.0947 | 2212618.1684 | 2581000.6844 | 2298409.0227 | 4879409.7071
2009 | High-Rise Apartment | 4B | 84351.1687 | 127462.4406 | 435938.9867 | 359459.6267 | 316959.509 | 159650.3086 | 1077971.3189 | 0 | 34292.0219 | 243750.1179 | 53134.6254 | 108.1905 | 53026.4349 | 13335.7863 | 0 | 0 | 0 | 1049261.9396 | 0 | 797034.4064 | 435938.9867 | 1232973.3932 | 2386015.7552 | 1485200.9263 | 3871216.6815
2009 | High-Rise Apartment | 4C | 84351.1687 | 213031.3664 | 761390.9367 | 60935.1599 | 316959.509 | 159347.0071 | 1077971.3189 | 0 | 34292.0219 | 173981.3028 | 45106.6147 | 108.1905 | 44998.4243 | 2625.4533 | 0 | 0 | 0 | 1108661.6358 | 0 | 495571.7067 | 761390.9367 | 1256962.6434 | 2084249.754 | 1870062.0507 | 3954311.8047
2009 | High-Rise Apartment | 5A | 84351.1687 | 496684.5833 | 1793014.0005 | 165109.7349 | 316959.509 | 159583.9614 | 1077971.3189 | 0 | 34292.0219 | 241276.3153 | 56044.4238 | 108.1905 | 55936.2333 | 7487.7549 | 0 | 0 | 0 | 1164061.544 | 0 | 966494.6218 | 1793014.0005 | 2759508.6222 | 2555400.1451 | 2957085.0227 | 5512485.1678
2009 | High-Rise Apartment | 5B | 84351.1687 | 249910.9289 | 878379.9986 | 239352.2466 | 316959.509 | 159583.9614 | 1077971.3189 | 0 | 34292.0219 | 247332.8664 | 49627.7022 | 108.1905 | 49519.5117 | 8606.1791 | 0 | 0 | 0 | 1139882.7304 | 0 | 794721.7328 | 878379.9986 | 1673101.7314 | 2383655.6907 | 2018253.2508 | 4401908.9415
2009 | High-Rise Apartment | 5C | 84351.1687 | 170123.6873 | 610868.1066 | 20652.9341 | 316959.509 | 159337.5289 | 1077971.3189 | 0 | 34292.0219 | 154607.9217 | 39732.4919 | 108.1905 | 39624.3014 | 938.3389 | 0 | 0 | 0 | 1157483.6935 | 0 | 385947.1835 | 610868.1066 | 996815.2901 | 1974606.2744 | 1768351.8001 | 3742958.0745
2009 | High-Rise Apartment | 6A | 84351.1687 | 685167.4873 | 2426534.9353 | 188738.8147 | 316959.509 | 159508.136 | 1077971.3189 | 0 | 34292.0219 | 271928.7196 | 73834.9504 | 108.1905 | 73726.7599 | 9364.4327 | 0 | 0 | 0 | 1227859.1115 | 0 | 1228926.2142 | 2426534.9353 | 3655461.1495 | 2817774.8686 | 3654394.0468 | 6472168.9154
2009 | High-Rise Apartment | 6B | 84351.1687 | 468174.2456 | 1628795.2136 | 134760.6321 | 316959.509 | 159394.398 | 1077971.3189 | 0 | 34292.0219 | 270336.3869 | 51409.5983 | 108.1905 | 51301.4078 | 5004.4742 | 0 | 0 | 0 | 1211613.5268 | 0 | 929577.1466 | 1628795.2136 | 2558372.3602 | 2518302.5847 | 2840418.2186 | 5358720.8033
2009 | High-Rise Apartment | 7 | 84351.1687 | 621085.5747 | 2160615.3759 | 143641.6781 | 316959.509 | 159290.1381 | 1077971.3189 | 0 | 34292.0219 | 270876.6426 | 58395.0102 | 108.1905 | 58286.8197 | 6426.1998 | 0 | 0 | 0 | 1303731.8686 | 0 | 1100316.915 | 2160615.3759 | 3260932.2909 | 2688938.0932 | 3464347.2445 | 6153285.3378
2009 | High-Rise Apartment | 8 | 84351.1687 | 690257.265 | 2310740.1229 | 73256.7819 | 316959.509 | 158418.1464 | 1077971.3189 | 0 | 34292.0219 | 304514.6707 | 53779.141 | 108.1905 | 53670.9505 | 2957.1893 | 0 | 0 | 0 | 1406039.244 | 0 | 1124656.8575 | 2310740.1229 | 3435396.9804 | 2712406.0441 | 3716779.3669 | 6429185.4109
2012 | High-Rise Apartment | 0A | 84351.1687 | 0 | 0 | 1688934.2072 | 261891.3368 | 159896.741 | 1077971.3189 | 0 | 19875.7241 | 395211.2869 | 66375.63 | 108.1905 | 66267.4395 | 85227.7116 | 0 | 0 | 0 | 705867.8123 | 0 | 2235640.6452 | 0 | 2235640.6452 | 3755393.4346 | 705867.8123 | 4461261.2469
2012 | High-Rise Apartment | 0B | 84351.1687 | 161.1289 | 0 | 1338469.3645 | 261891.3368 | 159925.1755 | 1077971.3189 | 0 | 19875.7241 | 391912.8835 | 74128.7737 | 108.1905 | 74020.5832 | 66195.5447 | 0 | 0 | 0 | 702247.1511 | 0 | 1870759.5048 | 0 | 1870759.5048 | 3390540.7287 | 702247.1511 | 4092787.8798
2012 | High-Rise Apartment | 1A | 84351.1687 | 0 | 0 | 1207348.35 | 261891.3368 | 159944.1319 | 1077971.3189 | 0 | 19875.7241 | 321158.3386 | 59930.4738 | 108.1905 | 59822.2834 | 55674.7751 | 0 | 0 | 0 | 771760.0556 | 0 | 1644003.7471 | 0 | 1644003.7471 | 3163822.8837 | 771760.0556 | 3935582.9393
2012 | High-Rise Apartment | 1B | 84351.1687 | 4805.4326 | 8293.3994 | 1023348.6207 | 261891.3368 | 159745.0903 | 1077971.3189 | 0 | 19875.7241 | 337792.5283 | 61096.2888 | 108.1905 | 60988.0984 | 49220.1408 | 0 | 0 | 0 | 773674.6461 | 0 | 1476154.8208 | 8293.3994 | 1484448.2202 | 2995746.4813 | 781968.0455 | 3777714.5268
2012 | High-Rise Apartment | 2A | 84351.1687 | 27154.9593 | 82734.9527 | 887099.9157 | 261891.3368 | 159688.2213 | 1077971.3189 | 0 | 19875.7241 | 266175.4699 | 57636.7565 | 108.1905 | 57528.566 | 43741.7581 | 0 | 0 | 0 | 847158.9041 | 0 | 1281700.6691 | 82734.9527 | 1364435.6218 | 2801254.4169 | 929893.8568 | 3731148.2738
2012 | High-Rise Apartment | 2B | 84351.1687 | 22453.7866 | 57305.0205 | 672950.1252 | 261891.3368 | 159801.9593 | 1077971.3189 | 0 | 19875.7241 | 277501.884 | 58214.9249 | 108.1905 | 58106.7344 | 25666.8865 | 0 | 0 | 0 | 851907.4677 | 0 | 1056679.4167 | 57305.0205 | 1113984.4372 | 2576337.4244 | 909212.4882 | 3485549.9126
2012 | High-Rise Apartment | 3A | 84351.1687 | 165479.3836 | 555041.6807 | 452592.1328 | 261891.3368 | 159773.5248 | 1077971.3189 | 0 | 19875.7241 | 221457.4602 | 54698.5236 | 108.1905 | 54590.3331 | 21164.7553 | 0 | 0 | 0 | 976261.0683 | 0 | 915284.065 | 555041.6807 | 1470325.7458 | 2434923.1164 | 1531312.2272 | 3966235.3435
2012 | High-Rise Apartment | 3B | 84351.1687 | 69152.734 | 219751.3895 | 476780.4246 | 261891.3368 | 159764.0466 | 1077971.3189 | 0 | 19875.7241 | 245475.145 | 50499.6939 | 108.1905 | 50391.5034 | 18577.2147 | 0 | 0 | 0 | 943286.5121 | 0 | 860377.0217 | 219751.3895 | 1080128.4112 | 2380006.5949 | 1163037.9016 | 3543044.4965
2012 | High-Rise Apartment | 3C | 84351.1687 | 29571.8928 | 86962.2169 | 89900.4498 | 261891.3368 | 159745.0903 | 1077971.3189 | 0 | 19875.7241 | 129092.686 | 30187.9739 | 108.1905 | 30079.7835 | 4151.4388 | 0 | 0 | 0 | 991009.102 | 0 | 282796.2509 | 86962.2169 | 369758.4678 | 1802387.9114 | 1077971.3189 | 2880359.2303
2012 | High-Rise Apartment | 4A | 84351.1687 | 215126.0421 | 726444.9211 | 332759.6197 | 261891.3368 | 159527.0924 | 1077971.3189 | 0 | 19875.7241 | 210093.1335 | 54110.877 | 108.1905 | 54002.6865 | 15288.2895 | 0 | 0 | 0 | 1077933.4062 | 0 | 827269.7712 | 726444.9211 | 1553714.6923 | 2346662.3901 | 1804387.8054 | 4151050.1955
2012 | High-Rise Apartment | 4B | 84351.1687 | 71200.0189 | 223135.0964 | 373856.9681 | 261891.3368 | 159650.3086 | 1077971.3189 | 0 | 19875.7241 | 226348.1963 | 48878.9267 | 108.1905 | 48770.7362 | 13733.8695 | 0 | 0 | 0 | 1049261.9396 | 0 | 733909.789 | 223135.0964 | 957044.8855 | 2253416.146 | 1272397.036 | 3525813.182
2012 | High-Rise Apartment | 4C | 84351.1687 | 130779.8004 | 436223.3319 | 73484.258 | 261891.3368 | 159347.0071 | 1077971.3189 | 0 | 19875.7241 | 153072.4581 | 41779.7768 | 108.1905 | 41671.5863 | 3146.7527 | 0 | 0 | 0 | 1108671.114 | 0 | 402154.8555 | 436223.3319 | 838378.1874 | 1921357.911 | 1544894.4459 | 3466252.3569
2012 | High-Rise Apartment | 5A | 84351.1687 | 339015.2124 | 1164393.28 | 168218.575 | 261891.3368 | 159583.9614 | 1077971.3189 | 0 | 19875.7241 | 208225.9338 | 49144.3155 | 108.1905 | 49036.125 | 7468.7986 | 0 | 0 | 0 | 1164080.5004 | 0 | 771964.6447 | 1164393.28 | 1936357.9247 | 2291404.6545 | 2328473.7804 | 4619878.4349
2012 | High-Rise Apartment | 5B | 84351.1687 | 168938.9159 | 558813.9927 | 255048.0975 | 261891.3368 | 159583.9614 | 1077971.3189 | 0 | 19875.7241 | 223210.9218 | 46461.9932 | 108.1905 | 46353.8027 | 9146.4348 | 0 | 0 | 0 | 1139882.7304 | 0 | 702698.1727 | 558813.9927 | 1261512.1654 | 2222128.7043 | 1698696.7231 | 3920825.4274
2012 | High-Rise Apartment | 5C | 84351.1687 | 120486.5069 | 406793.6116 | 33021.947 | 261891.3368 | 159337.5289 | 1077971.3189 | 0 | 19875.7241 | 141945.0856 | 37694.6852 | 108.1905 | 37586.4947 | 1478.5946 | 0 | 0 | 0 | 1157493.1717 | 0 | 334518.6288 | 406793.6116 | 741312.2404 | 1853721.6843 | 1564286.7833 | 3418008.4676
2012 | High-Rise Apartment | 6A | 84351.1687 | 459795.5426 | 1548714.1487 | 195572.5758 | 261891.3368 | 159508.136 | 1077971.3189 | 0 | 19875.7241 | 230565.9823 | 55409.3864 | 108.1905 | 55301.1959 | 8843.1333 | 0 | 0 | 0 | 1227878.0679 | 0 | 950078.43 | 1548714.1487 | 2498792.5787 | 2469442.6144 | 2776592.2166 | 5246034.831
2012 | High-Rise Apartment | 6B | 84351.1687 | 303671.1135 | 1013595.5829 | 144798.015 | 261891.3368 | 159394.398 | 1077971.3189 | 0 | 19875.7241 | 225116.0341 | 46822.1636 | 108.1905 | 46713.9732 | 5345.6883 | 0 | 0 | 0 | 1211613.5268 | 0 | 725644.8241 | 1013595.5829 | 1739240.4071 | 2244885.7923 | 2225209.1098 | 4470094.9021
2012 | High-Rise Apartment | 7 | 84351.1687 | 422972.8491 | 1449705.1768 | 161090.9905 | 261891.3368 | 159290.1381 | 1077971.3189 | 0 | 19875.7241 | 234072.9055 | 53087.2345 | 108.1905 | 52979.044 | 7032.8027 | 0 | 0 | 0 | 1303750.825 | 0 | 878148.5919 | 1449705.1768 | 2327853.7687 | 2397294.7784 | 2753446.5235 | 5150741.302
2012 | High-Rise Apartment | 8 | 84351.1687 | 536341.2498 | 1787763.0939 | 98165.4147 | 261891.3368 | 158418.1464 | 1077971.3189 | 0 | 19875.7241 | 273246.1853 | 52802.8894 | 108.1905 | 52694.6989 | 3895.5282 | 0 | 0 | 0 | 1406039.244 | 0 | 964343.077 | 1787763.0939 | 2752106.1709 | 2482617.2717 | 3193802.3379 | 5676419.6096
2015 | High-Rise Apartment | 0A | 84351.1687 | 0 | 0 | 1481106.3565 | 275094.4286 | 150646.0463 | 1073601.8821 | 0 | 19771.4642 | 390074.1183 | 59522.9125 | 108.1905 | 59414.722 | 78517.1667 | 0 | 0 | 0 | 686494.4312 | 0 | 2009112.3636 | 0 | 2009112.3636 | 3528334.3755 | 686494.4312 | 4214828.8067
2015 | High-Rise Apartment | 0B | 84351.1687 | 66.3472 | 0 | 1182648.2369 | 275094.4286 | 150674.4808 | 1073601.8821 | 0 | 19771.4642 | 376245.4672 | 66233.4574 | 108.1905 | 66125.2669 | 61380.634 | 0 | 0 | 0 | 682911.6827 | 0 | 1686465.9522 | 0 | 1686465.9522 | 3205706.9204 | 682911.6827 | 3888618.6031
2015 | High-Rise Apartment | 1A | 84351.1687 | 0 | 0 | 1068227.7593 | 275094.4286 | 150693.4372 | 1073601.8821 | 0 | 19771.4642 | 320333.7378 | 53219.9289 | 108.1905 | 53111.7384 | 51864.5505 | 0 | 0 | 0 | 750159.3044 | 0 | 1493537.786 | 0 | 1493537.786 | 3012807.1887 | 750159.3044 | 3762966.4931
2015 | High-Rise Apartment | 1B | 84351.1687 | 3317.3598 | 5326.732 | 921382.4595 | 275094.4286 | 150503.8738 | 1073601.8821 | 0 | 19771.4642 | 330541.7277 | 55940.1639 | 108.1905 | 55831.9735 | 46869.5545 | 0 | 0 | 0 | 751855.8969 | 0 | 1357943.0749 | 5326.732 | 1363269.8068 | 2877022.9141 | 757182.6289 | 3634205.543
2015 | High-Rise Apartment | 2A | 84351.1687 | 15705.329 | 47220.2468 | 796052.6073 | 275094.4286 | 150456.4829 | 1073601.8821 | 0 | 19771.4642 | 263768.0146 | 52291.0682 | 108.1905 | 52182.8777 | 41666.0387 | 0 | 0 | 0 | 822828.4397 | 0 | 1169374.8672 | 47220.2468 | 1216595.1141 | 2688407.3157 | 870048.6865 | 3558456.0022
2015 | High-Rise Apartment | 2B | 84351.1687 | 20643.456 | 54262.5277 | 620971.8367 | 275094.4286 | 150560.7428 | 1073601.8821 | 0 | 19771.4642 | 277160.6699 | 56688.9394 | 108.1905 | 56580.7489 | 25410.9759 | 0 | 0 | 0 | 827387.4399 | 0 | 1000767.6873 | 54262.5277 | 1055030.215 | 2519904.3956 | 881649.9676 | 3401554.3631
2015 | High-Rise Apartment | 3A | 84351.1687 | 113491.6169 | 390140.4655 | 411580.0878 | 275094.4286 | 150532.3083 | 1073601.8821 | 0 | 19771.4642 | 212813.3685 | 48632.4943 | 108.1905 | 48524.3038 | 20368.589 | 0 | 0 | 0 | 947371.6037 | 0 | 806777.966 | 390140.4655 | 1196918.4315 | 2325886.2398 | 1337512.0693 | 3663398.309
2015 | High-Rise Apartment | 3B | 84351.1687 | 43912.3652 | 140798.2269 | 437171.1489 | 275094.4286 | 150522.8301 | 1073601.8821 | 0 | 19771.4642 | 237636.6977 | 46281.9079 | 108.1905 | 46173.7174 | 18160.1752 | 0 | 0 | 0 | 915543.9063 | 0 | 783054.1045 | 140798.2269 | 923852.3314 | 2302152.9001 | 1056342.1332 | 3358495.0333
2015 | High-Rise Apartment | 3C | 84351.1687 | 16473.0608 | 45353.0472 | 92705.9884 | 275094.4286 | 150503.8738 | 1073601.8821 | 0 | 19771.4642 | 128021.6527 | 26813.7451 | 108.1905 | 26705.5547 | 4549.522 | 0 | 0 | 0 | 961607.8162 | 0 | 268455.7785 | 45353.0472 | 313808.8257 | 1787535.6178 | 1006951.3852 | 2794487.003
2015 | High-Rise Apartment | 4A | 84351.1687 | 113662.224 | 383003.4029 | 330873.4637 | 275094.4286 | 150304.8322 | 1073601.8821 | 0 | 19771.4642 | 208349.15 | 55447.299 | 108.1905 | 55339.1086 | 16444.6263 | 0 | 0 | 0 | 1045366.4114 | 0 | 724668.5725 | 383003.4029 | 1107671.9755 | 2243539.8921 | 1428369.8143 | 3671909.7064
2015 | High-Rise Apartment | 4B | 84351.1687 | 67342.4034 | 217618.8011 | 345877.408 | 275094.4286 | 150418.5702 | 1073601.8821 | 0 | 19771.4642 | 225788.9843 | 47570.9391 | 108.1905 | 47462.7487 | 13620.1314 | 0 | 0 | 0 | 1017756.4999 | 0 | 700091.6757 | 217618.8011 | 917710.4768 | 2219076.7333 | 1235375.301 | 3454452.0342
2015 | High-Rise Apartment | 4C | 84351.1687 | 124581.0767 | 428773.4896 | 68555.6092 | 275094.4286 | 150134.2251 | 1073601.8821 | 0 | 19771.4642 | 152077.2501 | 40225.3568 | 108.1905 | 40117.1663 | 3146.7527 | 0 | 0 | 0 | 1075070.9986 | 0 | 388477.8551 | 428773.4896 | 817251.3447 | 1907169.0893 | 1503844.4882 | 3411013.5776
2015 | High-Rise Apartment | 5A | 84351.1687 | 204813.7923 | 709744.3842 | 184957.0246 | 275094.4286 | 150352.223 | 1073601.8821 | 0 | 19771.4642 | 199780.8836 | 50821.9517 | 108.1905 | 50713.7612 | 8805.2207 | 0 | 0 | 0 | 1128404.6656 | 0 | 649070.6824 | 709744.3842 | 1358815.0666 | 2167989.3928 | 1838149.0497 | 4006138.4425
2015 | High-Rise Apartment | 5B | 84351.1687 | 161801.8533 | 552065.5351 | 236328.7102 | 275094.4286 | 150352.223 | 1073601.8821 | 0 | 19771.4642 | 222301.0174 | 45191.9183 | 108.1905 | 45083.7278 | 9080.0876 | 0 | 0 | 0 | 1105126.2781 | 0 | 674595.3963 | 552065.5351 | 1226660.9314 | 2193514.1067 | 1657191.8132 | 3850705.9199
2015 | High-Rise Apartment | 5C | 84351.1687 | 114458.3903 | 398888.8172 | 31202.1382 | 275094.4286 | 150115.2688 | 1073601.8821 | 0 | 19771.4642 | 140883.5304 | 36263.4814 | 108.1905 | 36155.2909 | 1497.551 | 0 | 0 | 0 | 1122111.1602 | 0 | 324196.9008 | 398888.8172 | 723085.718 | 1842888.1351 | 1521009.4555 | 3363897.5906
2015 | High-Rise Apartment | 6A | 84351.1687 | 306031.1781 | 1054418.0645 | 211694.9443 | 275094.4286 | 150276.3977 | 1073601.8821 | 0 | 19771.4642 | 221030.9425 | 57608.322 | 108.1905 | 57500.1315 | 10283.8153 | 0 | 0 | 0 | 1189851.6467 | 0 | 806541.0117 | 1054418.0645 | 1860959.0762 | 2325393.3749 | 2244260.233 | 4569653.6079
2015 | High-Rise Apartment | 6B | 84351.1687 | 227532.9677 | 772660.4818 | 152892.3728 | 275094.4286 | 150172.1378 | 1073601.8821 | 0 | 19771.4642 | 221277.375 | 47760.5025 | 108.1905 | 47652.3121 | 6075.5075 | 0 | 0 | 0 | 1174260.0558 | 0 | 655430.535 | 772660.4818 | 1428091.0168 | 2174169.1601 | 1946920.5376 | 4121089.6977
2015 | High-Rise Apartment | 7 | 84351.1687 | 313424.1513 | 1091894.7517 | 181544.8831 | 275094.4286 | 150077.3561 | 1073601.8821 | 0 | 19771.4642 | 229513.9054 | 54594.2637 | 108.1905 | 54486.0732 | 8388.1811 | 0 | 0 | 0 | 1262947.2998 | 0 | 787357.1941 | 1091894.7517 | 1879251.9458 | 2306001.0375 | 2354832.5733 | 4660833.6108
2015 | High-Rise Apartment | 8 | 84351.1687 | 418347.5018 | 1431592.3924 | 121965.1016 | 275094.4286 | 149252.7552 | 1073601.8821 | 0 | 19771.4642 | 262033.5093 | 53741.2283 | 108.1905 | 53633.0378 | 5099.2559 | 0 | 0 | 0 | 1361434.9723 | 0 | 861078.4064 | 1431592.3924 | 2292670.7988 | 2378888.1708 | 2793027.3647 | 5171915.5355
2018 | High-Rise Apartment | 0A | 84351.1687 | 0 | 0 | 1477514.1298 | 264137.6632 | 102695.9804 | 1073601.8821 | 0 | 13752.8258 | 388718.7399 | 59390.2181 | 108.1905 | 59282.0276 | 61968.2805 | 0 | 0 | 0 | 686484.9531 | 0 | 1987483.1779 | 0 | 1987483.1779 | 3441779.7199 | 686484.9531 | 4128264.673
2018 | High-Rise Apartment | 0B | 84351.1687 | 66.3472 | 0 | 1179198.1828 | 264137.6632 | 102714.9367 | 1073601.8821 | 0 | 13752.8258 | 375041.7395 | 66062.8503 | 108.1905 | 65954.6598 | 40443.3547 | 0 | 0 | 0 | 682892.7263 | 0 | 1660704.284 | 0 | 1660704.284 | 3115019.7824 | 682892.7263 | 3797912.5087
2018 | High-Rise Apartment | 1A | 84351.1687 | 0 | 0 | 1064408.0565 | 264137.6632 | 102724.4149 | 1073601.8821 | 0 | 13752.8258 | 319025.7502 | 53039.8437 | 108.1905 | 52931.6532 | 25790.1027 | 0 | 0 | 0 | 750130.8698 | 0 | 1462155.5626 | 0 | 1462155.5626 | 2916471.0609 | 750130.8698 | 3666601.9308
2018 | High-Rise Apartment | 1B | 84351.1687 | 3421.6197 | 5658.468 | 918406.3138 | 264137.6632 | 102591.7205 | 1073601.8821 | 0 | 13752.8258 | 329442.2599 | 55684.2533 | 108.1905 | 55576.0628 | 31230.5727 | 0 | 0 | 0 | 751846.4188 | 0 | 1338076.8289 | 5658.468 | 1343735.2969 | 2792278.5892 | 757504.8867 | 3549783.4759
2018 | High-Rise Apartment | 2A | 84351.1687 | 15989.6741 | 48338.671 | 793085.9398 | 264137.6632 | 102563.286 | 1073601.8821 | 0 | 13752.8258 | 262753.8503 | 52063.5921 | 108.1905 | 51955.4016 | 26870.6142 | 0 | 0 | 0 | 822818.9615 | 0 | 1150655.48 | 48338.671 | 1198994.1509 | 2604809.8494 | 871157.6325 | 3475967.4819
2018 | High-Rise Apartment | 2B | 84351.1687 | 21041.5391 | 55750.6005 | 618516.9904 | 264137.6632 | 102639.1113 | 1073601.8821 | 0 | 13752.8258 | 276203.3746 | 56489.8978 | 108.1905 | 56381.7074 | 7724.7092 | 0 | 0 | 0 | 827406.3962 | 0 | 979868.3207 | 55750.6005 | 1035618.9212 | 2434089.0374 | 883156.9967 | 3317246.0341
2018 | High-Rise Apartment | 3A | 84351.1687 | 114344.6523 | 393334.6091 | 409608.6283 | 264137.6632 | 102620.155 | 1073601.8821 | 0 | 13752.8258 | 212074.0711 | 48423.9745 | 108.1905 | 48315.784 | 10084.7737 | 0 | 0 | 0 | 947371.6037 | 0 | 794427.9095 | 393334.6091 | 1187762.5186 | 2248639.1479 | 1340706.2128 | 3589345.3608
2018 | High-Rise Apartment | 3B | 84351.1687 | 44509.49 | 143091.9442 | 434972.2133 | 264137.6632 | 102610.6768 | 1073601.8821 | 0 | 13752.8258 | 236764.706 | 46035.4755 | 108.1905 | 45927.285 | 5468.9045 | 0 | 0 | 0 | 915534.4281 | 0 | 767642.5988 | 143091.9442 | 910734.5431 | 2221853.8373 | 1058626.3723 | 3280480.2096
2018 | High-Rise Apartment | 3C | 84351.1687 | 16918.5348 | 47229.725 | 91170.5247 | 264137.6632 | 102591.7205 | 1073601.8821 | 0 | 13752.8258 | 127405.5716 | 26624.1817 | 108.1905 | 26515.9912 | 1279.5531 | 0 | 0 | 0 | 961607.8162 | 0 | 263290.1754 | 47229.725 | 310519.9004 | 1717482.4576 | 1008837.5412 | 2726319.9988
2018 | High-Rise Apartment | 4A | 84351.1687 | 121756.5818 | 413570.5037 | 309699.2302 | 264137.6632 | 102459.0261 | 1073601.8821 | 0 | 13752.8258 | 203941.8006 | 52727.064 | 108.1905 | 52618.8736 | 7099.1499 | 0 | 0 | 0 | 1045385.3677 | 0 | 695115.6361 | 413570.5037 | 1108686.1398 | 2149175.2238 | 1458955.8714 | 3608131.0952
2018 | High-Rise Apartment | 4B | 84351.1687 | 75152.4161 | 247588.777 | 315964.301 | 264137.6632 | 102534.8515 | 1073601.8821 | 0 | 13752.8258 | 217988.4497 | 44860.1823 | 108.1905 | 44751.9918 | 3298.4034 | 0 | 0 | 0 | 1017747.0217 | 0 | 657155.5621 | 247588.777 | 904744.3391 | 2111290.9752 | 1265335.7988 | 3376626.774
2018 | High-Rise Apartment | 4C | 84351.1687 | 132590.131 | 458923.5509 | 56973.2845 | 264137.6632 | 102345.2881 | 1073601.8821 | 0 | 13752.8258 | 150191.0941 | 36519.392 | 108.1905 | 36411.2015 | 720.341 | 0 | 0 | 0 | 1075061.5204 | 0 | 376886.0522 | 458923.5509 | 835809.6031 | 1830831.9019 | 1533985.0713 | 3364816.9732
2018 | High-Rise Apartment | 5A | 84351.1687 | 209856.1792 | 728672.2912 | 175820.0679 | 264137.6632 | 102487.4606 | 1073601.8821 | 0 | 13752.8258 | 197942.1185 | 49409.7043 | 108.1905 | 49301.5138 | 2938.2329 | 0 | 0 | 0 | 1128414.1437 | 0 | 635858.1124 | 728672.2912 | 1364530.4036 | 2089946.1346 | 1857086.4349 | 3947032.5696
2018 | High-Rise Apartment | 5B | 84351.1687 | 167469.7995 | 573410.3757 | 222955.0112 | 264137.6632 | 102496.9388 | 1073601.8821 | 0 | 13752.8258 | 219125.8302 | 43694.3673 | 108.1905 | 43586.1768 | 2104.1539 | 0 | 0 | 0 | 1105116.8 | 0 | 655240.9716 | 573410.3757 | 1228651.3473 | 2109319.5157 | 1678527.1757 | 3787846.6913
2018 | High-Rise Apartment | 5C | 84351.1687 | 119074.2595 | 415854.7429 | 25268.8033 | 264137.6632 | 102335.8099 | 1073601.8821 | 0 | 13752.8258 | 139945.1915 | 34386.8036 | 108.1905 | 34278.6131 | 303.3015 | 0 | 0 | 0 | 1122101.682 | 0 | 318870.1689 | 415854.7429 | 734724.9117 | 1772797.0622 | 1537956.4249 | 3310753.4871
2018 | High-Rise Apartment | 6A | 84351.1687 | 307405.5128 | 1059043.4118 | 210150.0025 | 264137.6632 | 102440.0698 | 1073601.8821 | 0 | 13752.8258 | 220481.2086 | 57494.5839 | 108.1905 | 57386.3935 | 3639.6176 | 0 | 0 | 0 | 1189842.1686 | 0 | 799062.735 | 1059043.4118 | 1858106.1468 | 2253103.3664 | 2248885.5804 | 4501988.9467
2018 | High-Rise Apartment | 6B | 84351.1687 | 228945.2151 | 777257.3946 | 151612.8198 | 264137.6632 | 102364.2444 | 1073601.8821 | 0 | 13752.8258 | 220831.9009 | 47570.9391 | 108.1905 | 47462.7487 | 1525.9855 | 0 | 0 | 0 | 1174231.6213 | 0 | 650378.67 | 777257.3946 | 1427636.0646 | 2104352.9542 | 1951498.4941 | 4055851.4483
2018 | High-Rise Apartment | 7 | 84351.1687 | 314807.9642 | 1096463.2301 | 179999.9412 | 264137.6632 | 102307.3754 | 1073601.8821 | 0 | 13752.8258 | 228983.1278 | 54414.1784 | 108.1905 | 54305.988 | 2871.8857 | 0 | 0 | 0 | 1262956.7779 | 0 | 780968.907 | 1096463.2301 | 1877432.137 | 2234876.844 | 2359420.008 | 4594296.8519
2018 | High-Rise Apartment | 8 | 84351.1687 | 420138.8761 | 1436407.3032 | 120657.114 | 264137.6632 | 101738.6851 | 1073601.8821 | 0 | 13752.8258 | 261635.4261 | 53561.1431 | 108.1905 | 53452.9526 | 1222.684 | 0 | 0 | 0 | 1361434.9723 | 0 | 857107.0528 | 1436407.3032 | 2293514.356 | 2310455.7777 | 2797832.7973 | 5108288.575
2006 | Hospital | 0A | 241501.0316 | 0 | 6707881.5445 | 10051078.8101 | 4313307.0011 | 248138.511 | 6736571.9674 | 2646276.8466 | 2572546.1561 | 4450787.8682 | 1924580.4891 | 747.1216 | 1923833.3675 | 2176045.838 | 0 | 0 | 25022.3709 | 1027443.1905 | 211031.4724 | 18601745.8838 | 6707881.5445 | 25309627.4283 | 32709101.0059 | 10381611.0597 | 43090712.0656
2006 | Hospital | 0B | 241501.0316 | 41836.6458 | 7438240.9501 | 7313546.1353 | 4313307.0011 | 248185.9018 | 6736571.9674 | 2646276.8466 | 2572546.1561 | 4578932.7371 | 1681342.1924 | 747.1216 | 1680595.0708 | 1633714.3842 | 27515.1298 | 0 | 25022.3709 | 1026220.5064 | 209979.3954 | 15276140.1031 | 7438240.9501 | 22714381.0532 | 29382490.5391 | 11110738.3031 | 40493228.8422
2006 | Hospital | 1A | 241501.0316 | 0 | 8112650.7136 | 7183979.5408 | 4313307.0011 | 248214.3363 | 6736571.9674 | 2646276.8466 | 2572546.1561 | 4308511.0467 | 1644841.7567 | 747.1216 | 1644094.6352 | 1861380.0463 | 0 | 0 | 25022.3709 | 1049053.4198 | 206870.5554 | 14997965.2689 | 8112650.7136 | 23110615.9825 | 29101235.2995 | 11807980.98 | 40909216.2794
2006 | Hospital | 1B | 241501.0316 | 150143.7033 | 7451633.6054 | 6223793.4502 | 4313307.0011 | 247901.5567 | 6736571.9674 | 2646276.8466 | 2572546.1561 | 4555246.7883 | 1472775.0444 | 747.1216 | 1472027.9229 | 1223736.1073 | 76251.8839 | 0 | 25022.3709 | 1051489.3097 | 205192.9192 | 13701199.8559 | 7451633.6054 | 21152833.4612 | 27802469.9923 | 11149399.7617 | 38951869.754
2006 | Hospital | 2A | 241501.0316 | 261000.3887 | 9324491.7165 | 6422010.4357 | 4313307.0011 | 247816.2531 | 6736571.9674 | 2646276.8466 | 2572546.1561 | 4248372.0531 | 1607876.8907 | 747.1216 | 1607129.7691 | 1437876.4196 | 309869.8372 | 0 | 25022.3709 | 1076653.8531 | 201572.2579 | 14286258.9034 | 9324491.7165 | 23610750.6199 | 28383832.5533 | 13047431.8944 | 41431264.4477
2006 | Hospital | 2B | 241501.0316 | 1223385.4149 | 8346960.5734 | 4234903.5724 | 4313307.0011 | 247996.3384 | 6736571.9674 | 2646276.8466 | 2572546.1561 | 4481174.8837 | 1127352.5886 | 747.1216 | 1126605.4671 | 654600.3866 | 2639310.391 | 0 | 25022.3709 | 1081573.0238 | 196833.1725 | 14359980.1157 | 8346960.5734 | 22706940.6891 | 28453004.2437 | 12074810.4437 | 40527814.6874
2006 | Hospital | 3A | 241501.0316 | 667784.5221 | 11975754.0809 | 4456313.6418 | 4313307.0011 | 247948.9475 | 6736571.9674 | 2646276.8466 | 2572546.1561 | 4308425.7431 | 1381993.1247 | 747.1216 | 1381246.0032 | 912747.8459 | 1187358.8878 | 0 | 25022.3709 | 1138754.8281 | 193089.2951 | 12913876.6439 | 11975754.0809 | 24889630.7248 | 27003090.5471 | 15760785.7555 | 42763876.3027
2006 | Hospital | 3B | 241501.0316 | 1104093.1575 | 8732238.7373 | 3452603.7909 | 4313307.0011 | 247939.4694 | 6736571.9674 | 2646276.8466 | 2572546.1561 | 4475146.7671 | 1065791.8694 | 747.1216 | 1065044.7479 | 559449.0301 | 2553447.642 | 0 | 25022.3709 | 1122092.2038 | 192406.8668 | 13209785.1356 | 8732238.7373 | 21942023.8729 | 27298307.1324 | 12500607.7877 | 39798914.9201
2006 | Hospital | 3C | 241501.0316 | 333243.0064 | 11329703.0044 | 3099864.1873 | 4313307.0011 | 247901.5567 | 6736571.9674 | 2646276.8466 | 2572546.1561 | 4443679.2401 | 1061223.3911 | 747.1216 | 1060476.2696 | 542767.4496 | 498703.4336 | 0 | 25022.3709 | 1141446.6286 | 191079.9229 | 9978733.5865 | 11329703.0044 | 21308436.5909 | 24065900.2049 | 15117435.9577 | 39183336.1626
2006 | Hospital | 4A | 241501.0316 | 950840.6142 | 15820649.8822 | 3764407.175 | 4313307.0011 | 247569.8207 | 6736571.9674 | 2646276.8466 | 2572546.1561 | 4385094.6665 | 1293798.7456 | 747.1216 | 1293051.6241 | 665187.5033 | 1678868.3898 | 0 | 25022.3709 | 1195434.2893 | 187487.6961 | 12737449.973 | 15820649.8822 | 28558099.8552 | 26820702.1069 | 19662361.018 | 46483063.1249
2006 | Hospital | 4B | 241501.0316 | 1196249.412 | 9291640.3766 | 2493602.4717 | 4313307.0011 | 247759.3841 | 6736571.9674 | 2646276.8466 | 2572546.1561 | 4524736.5566 | 898151.4629 | 747.1216 | 897404.3413 | 310552.2655 | 3250699.797 | 0 | 25022.3709 | 1176781.2492 | 186634.6608 | 12673244.8442 | 9291640.3766 | 21964885.2208 | 26755824.0279 | 13114698.4724 | 39870522.5003
2006 | Hospital | 4C | 241501.0316 | 894075.8494 | 14804116.0663 | 1945034.3816 | 4313307.0011 | 247285.4756 | 6736571.9674 | 2646276.8466 | 2572546.1561 | 4451555.6 | 901023.3486 | 747.1216 | 900276.2271 | 189250.6359 | 888663.8139 | 0 | 25022.3709 | 1212191.6952 | 183743.8187 | 9268856.508 | 14804116.0663 | 24072972.5742 | 23348070.9411 | 18662584.6081 | 42010655.5492
2006 | Hospital | 5A | 241501.0316 | 1087496.8805 | 20315520.7226 | 2760128.6339 | 4313307.0011 | 247645.6461 | 6736571.9674 | 2646276.8466 | 2572546.1561 | 4990778.2137 | 1160033.3215 | 747.1216 | 1159286.1999 | 418053.6785 | 2003173.4811 | 0 | 25022.3709 | 1251962.0998 | 183146.6939 | 12418917.0877 | 20315520.7226 | 32734437.8104 | 26497904.0447 | 24213769.1472 | 50711673.1919
2006 | Hospital | 5B | 241501.0316 | 1360932.6293 | 11177161.3239 | 2073008.6434 | 4313307.0011 | 247655.1242 | 6736571.9674 | 2646276.8466 | 2572546.1561 | 4521267.5461 | 823340.2609 | 747.1216 | 822593.1394 | 202103.0355 | 3262177.8619 | 0 | 25022.3709 | 1233963.0535 | 183023.4777 | 12242082.8555 | 11177161.3239 | 23419244.1794 | 26320946.5963 | 15057401.224 | 41378347.8202
2006 | Hospital | 5C | 241501.0316 | 1017235.2005 | 16947642.3003 | 1658717.7987 | 4313307.0011 | 247266.5192 | 6736571.9674 | 2646276.8466 | 2572546.1561 | 4702859.82 | 812004.3687 | 747.1216 | 811257.2471 | 119131.1285 | 929486.2955 | 0 | 25022.3709 | 1242995.7503 | 181165.7562 | 9238687.4904 | 16947642.3003 | 26186329.7907 | 23315304.9047 | 20836914.8971 | 44152219.8018
2006 | Hospital | 6A | 241501.0316 | 1105135.7563 | 23078407.5043 | 2767663.7797 | 4313307.0011 | 247531.908 | 6736571.9674 | 2646276.8466 | 2572546.1561 | 4639128.5997 | 1217698.5125 | 747.1216 | 1216951.3909 | 444317.6897 | 2395977.3127 | 0 | 25031.849 | 1299978.513 | 181971.4008 | 12569174.529 | 23078407.5043 | 35647582.0333 | 26646872.4548 | 27024662.8638 | 53671535.3186
2006 | Hospital | 6B | 241501.0316 | 1507427.2368 | 16434475.178 | 1918590.2851 | 4313307.0011 | 247351.8228 | 6736571.9674 | 2646276.8466 | 2572546.1561 | 4371616.7077 | 866958.8028 | 747.1216 | 866211.6813 | 141471.177 | 3406028.0597 | 0 | 25031.849 | 1285761.2568 | 180217.9392 | 12211345.1477 | 16434475.178 | 28645820.3257 | 26287109.5266 | 20366513.2814 | 46653622.808
2006 | Hospital | 7 | 241501.0316 | 1262501.8257 | 26931748.3557 | 2643205.9192 | 4313307.0011 | 247200.172 | 6736571.9674 | 2646276.8466 | 2572546.1561 | 4684074.0856 | 1142157.4914 | 747.1216 | 1141410.3698 | 327404.4532 | 2986230.3978 | 0 | 25031.849 | 1357852.2238 | 179876.725 | 13044827.0513 | 26931748.3557 | 39976575.407 | 27120098.5654 | 30935877.426 | 58055975.9914
2006 | Hospital | 8 | 241501.0316 | 1558770.4879 | 31365721.949 | 1637723.6505 | 4313307.0011 | 245835.3155 | 6736571.9674 | 2646276.8466 | 2572546.1561 | 4355484.861 | 878038.7845 | 747.1216 | 877291.6629 | 106439.8578 | 3819617.5198 | 0 | 25041.3272 | 1443572.8003 | 175876.9369 | 12355328.04 | 31365721.949 | 43721049.9889 | 26425244.3875 | 35455571.5958 | 61880815.9833
2009 | Hospital | 0A | 241501.0316 | 0 | 8784586.6745 | 13604681.9889 | 4313307.0011 | 201458.5199 | 6736571.9674 | 2646276.8466 | 2572546.1561 | 5405618.7923 | 2181391.5263 | 747.1216 | 2180644.4047 | 2726215.7389 | 0 | 0 | 25022.3709 | 1027850.7518 | 211135.7322 | 23917160.9248 | 8784586.6745 | 32701747.5993 | 37977930.8376 | 12458723.751 | 50436654.5886
2009 | Hospital | 0B | 241501.0316 | 40121.0969 | 8142089.912 | 8458186.9074 | 4313307.0011 | 201496.4326 | 6736571.9674 | 2646276.8466 | 2572546.1561 | 4673875.5738 | 1945603.0718 | 747.1216 | 1944855.9503 | 1873038.1964 | 26415.662 | 0 | 25022.3709 | 1026220.5064 | 210007.8299 | 17016493.3867 | 8142089.912 | 25158583.2988 | 31076182.788 | 11814587.265 | 42890770.053
2009 | Hospital | 1A | 241501.0316 | 0 | 11023520.1756 | 9548005.9398 | 4313307.0011 | 201515.3889 | 6736571.9674 | 2646276.8466 | 2572546.1561 | 5444109.6439 | 2025342.9226 | 747.1216 | 2024595.801 | 2231777.4821 | 0 | 0 | 25022.3709 | 1050067.5841 | 206898.9899 | 19248488.8668 | 11023520.1756 | 30272009.0424 | 33305097.8626 | 14719864.6062 | 48024962.4688
2009 | Hospital | 1B | 241501.0316 | 146750.5181 | 8344410.9454 | 7098059.9227 | 4313307.0011 | 201268.9565 | 6736571.9674 | 2646276.8466 | 2572546.1561 | 4761624.4789 | 1678460.8285 | 747.1216 | 1677713.7069 | 1386988.1207 | 74005.5574 | 0 | 25022.3709 | 1051498.7879 | 205211.8755 | 15145142.3048 | 8344410.9454 | 23489553.2502 | 29199808.2756 | 12042186.5799 | 41241994.8554
2009 | Hospital | 2A | 241501.0316 | 260014.6589 | 13581650.0339 | 8374409.3559 | 4313307.0011 | 201193.1311 | 6736571.9674 | 2646276.8466 | 2572546.1561 | 6077061.8884 | 1717472.9794 | 747.1216 | 1716725.8578 | 1839542.3408 | 307727.7706 | 363753.2381 | 25022.3709 | 1077961.8407 | 201543.8234 | 18939235.1107 | 13581650.0339 | 32520885.1446 | 32990147.7258 | 17305888.7212 | 50296036.447
2009 | Hospital | 2B | 241501.0316 | 1191311.285 | 11699702.357 | 4921123.1367 | 4313307.0011 | 201344.7818 | 6736571.9674 | 2646276.8466 | 2572546.1561 | 5607153.1376 | 1349663.0842 | 747.1216 | 1348915.9627 | 791597.867 | 2568025.0686 | 0 | 25022.3709 | 1082302.8429 | 196833.1725 | 16428126.4576 | 11699702.357 | 28127828.8146 | 30474480.0726 | 15428291.5246 | 45902771.5972
2009 | Hospital | 3A | 241501.0316 | 667433.8298 | 15314098.5231 | 5252915.9829 | 4313307.0011 | 201306.8691 | 6736571.9674 | 2646276.8466 | 2572546.1561 | 6157597.9055 | 1648841.5448 | 747.1216 | 1648094.4232 | 1060493.572 | 1184686.0436 | 365032.7912 | 25022.3709 | 1140024.9029 | 192814.4281 | 16336254.5482 | 15314098.5231 | 31650353.0713 | 30378542.028 | 19100400.2726 | 49478942.3006
2009 | Hospital | 3B | 241501.0316 | 1086719.6705 | 12899041.6527 | 4262532.4402 | 4313307.0011 | 201297.391 | 6736571.9674 | 2646276.8466 | 2572546.1561 | 5693063.2775 | 1249232.3866 | 747.1216 | 1248485.2651 | 664552.4659 | 2514160.6241 | 0 | 25022.3709 | 1122850.4575 | 192406.8668 | 15469513.7433 | 12899041.6527 | 28368555.396 | 29511403.1399 | 16668178.4349 | 46179581.5748
2009 | Hospital | 3C | 241501.0316 | 333072.3993 | 13698563.2704 | 3550427.9915 | 4313307.0011 | 201268.9565 | 6736571.9674 | 2646276.8466 | 2572546.1561 | 6046807.5673 | 1131551.4183 | 747.1216 | 1130804.2967 | 581912.2949 | 498030.4835 | 0 | 25022.3709 | 1142839.9197 | 191098.8792 | 12141055.0332 | 13698563.2704 | 25839618.3036 | 26181608.0077 | 17487680.0367 | 43669288.0444
2009 | Hospital | 4A | 241501.0316 | 950632.0945 | 17988753.013 | 4104190.1192 | 4313307.0011 | 200994.0895 | 6736571.9674 | 2646276.8466 | 2572546.1561 | 6019756.8679 | 1448529.8836 | 747.1216 | 1447782.762 | 720464.1953 | 1678422.9158 | 350512.2335 | 25022.3709 | 1196723.3205 | 187193.8729 | 15271761.1882 | 17988753.013 | 33260514.2012 | 29308134.2894 | 21831753.1801 | 51139887.4695
2009 | Hospital | 4B | 241501.0316 | 1191775.7154 | 15141339.9044 | 2938526.7643 | 4313307.0011 | 201145.7402 | 6736571.9674 | 2646276.8466 | 2572546.1561 | 5842221.251 | 1039897.5069 | 747.1216 | 1039150.3853 | 372416.2862 | 3228682.0063 | 0 | 25022.3709 | 1177700.6318 | 186634.6608 | 14612772.4086 | 15141339.9044 | 29754112.3129 | 28648747.4266 | 18965317.3827 | 47614064.8093
2009 | Hospital | 4C | 241501.0316 | 894132.7185 | 16318054.8064 | 2091310.9912 | 4313307.0011 | 200766.6134 | 6736571.9674 | 2646276.8466 | 2572546.1561 | 6051641.4344 | 948613.2441 | 747.1216 | 947866.1225 | 206965.3371 | 888474.2505 | 361232.0447 | 25022.3709 | 1213499.6828 | 183743.8187 | 11441622.8988 | 16318054.8064 | 27759677.7052 | 25474318.4698 | 20177831.3358 | 45652149.8055
2009 | Hospital | 5A | 241501.0316 | 1087430.5333 | 20002551.5236 | 2947767.9808 | 4313307.0011 | 201060.4367 | 6736571.9674 | 2646276.8466 | 2572546.1561 | 6095913.9701 | 1253355.3909 | 747.1216 | 1252608.2694 | 444791.5982 | 2003382.0009 | 270089.9545 | 25022.3709 | 1253061.5676 | 183156.1721 | 14101984.3072 | 20002551.5236 | 34104535.8308 | 28134395.533 | 23901899.4159 | 52036294.9489
2009 | Hospital | 5B | 241501.0316 | 1356951.7975 | 18809809.0348 | 2388584.3395 | 4313307.0011 | 201069.9149 | 6736571.9674 | 2646276.8466 | 2572546.1561 | 5877963.433 | 950196.0986 | 747.1216 | 949448.9771 | 243361.5129 | 3242122.0525 | 0 | 25022.3709 | 1234607.5691 | 183023.4777 | 14058432.1125 | 18809809.0348 | 32868241.1472 | 28090720.122 | 22690693.4505 | 50781413.5725
2009 | Hospital | 5C | 241501.0316 | 1017178.3315 | 17130855.3414 | 1697502.4736 | 4313307.0011 | 200747.6571 | 6736571.9674 | 2646276.8466 | 2572546.1561 | 6013084.2356 | 823634.0842 | 747.1216 | 822886.9627 | 125642.6318 | 929618.9899 | 273748.5284 | 25022.3709 | 1243630.7877 | 181165.7562 | 10879662.1534 | 17130855.3414 | 28010517.4949 | 24909779.6619 | 21020762.9757 | 45930542.6376
2009 | Hospital | 6A | 241501.0316 | 1105040.9746 | 24856142.6935 | 3087485.6963 | 4313307.0011 | 200965.655 | 6736571.9674 | 2646276.8466 | 2572546.1561 | 6185378.424 | 1385945.5219 | 747.1216 | 1385198.4004 | 493338.789 | 2396328.005 | 370482.7394 | 25031.849 | 1301314.9351 | 181980.8789 | 15023253.0286 | 24856142.6935 | 39879395.7221 | 29054384.7013 | 28803734.4751 | 57858119.1764
2009 | Hospital | 6B | 241501.0316 | 1504858.6525 | 21645127.9975 | 2144057.0116 | 4313307.0011 | 200823.4824 | 6736571.9674 | 2646276.8466 | 2572546.1561 | 5890484.0966 | 974981.5152 | 747.1216 | 974234.3936 | 167649.8847 | 3396275.022 | 248157.4673 | 25031.849 | 1287419.9367 | 180217.9392 | 14325716.5284 | 21645127.9975 | 35970844.5259 | 28354943.0888 | 25578824.7808 | 53933767.8696
2009 | Hospital | 7 | 241501.0316 | 1262416.5222 | 28502698.293 | 2799567.3025 | 4313307.0011 | 200700.2662 | 6736571.9674 | 2646276.8466 | 2572546.1561 | 6146280.9696 | 1217035.0405 | 747.1216 | 1216287.919 | 346512.4455 | 2986097.7034 | 369032.5792 | 25031.849 | 1359586.729 | 179886.2032 | 15126195.4414 | 28502698.293 | 43628893.7344 | 29154976.5278 | 32508561.8686 | 61663538.3964
2009 | Hospital | 8 | 241501.0316 | 1558457.7083 | 35471182.1431 | 1707056.4697 | 4313307.0011 | 199591.3202 | 6736571.9674 | 2646276.8466 | 2572546.1561 | 6050191.2742 | 915022.6069 | 747.1216 | 914275.4853 | 117955.8353 | 3818101.0125 | 361383.6954 | 25041.3272 | 1444947.135 | 175886.4151 | 14527421.4807 | 35471182.1431 | 49998603.6238 | 28551093.833 | 39562415.6028 | 68113509.4359
2012 | Hospital | 0A | 241501.0316 | 0 | 11827306.9702 | 12255634.9858 | 3916313.8181 | 201458.5199 | 6736571.9674 | 2646276.8466 | 2508729.6322 | 5798678.5345 | 2073795.3316 | 747.1216 | 2073048.2101 | 1442027.8584 | 0 | 487613.9738 | 25022.3709 | 1028703.7872 | 210841.9089 | 22057003.5626 | 11827306.9702 | 33884310.5327 | 35656688.9015 | 15502287.6039 | 51158976.5054
2012 | Hospital | 0B | 241501.0316 | 39675.6229 | 10979939.5463 | 9392431.2446 | 3916313.8181 | 201496.4326 | 6736571.9674 | 2646276.8466 | 2508729.6322 | 5918425.7441 | 2204281.3087 | 747.1216 | 2203534.1871 | 1077876.5372 | 25695.321 | 360540.1382 | 25022.3709 | 1027452.6686 | 209751.9193 | 19018178.7951 | 10979939.5463 | 29998118.3414 | 32616821.5352 | 14653669.0615 | 47270490.5968
2012 | Hospital | 1A | 241501.0316 | 0 | 12448828.5407 | 8487095.3283 | 3916313.8181 | 201515.3889 | 6736571.9674 | 2646276.8466 | 2508729.6322 | 5776850.3072 | 1990558.0358 | 747.1216 | 1989810.9143 | 1146972.4021 | 0 | 484780.0008 | 25022.3709 | 1050295.0602 | 206842.1209 | 17885508.9527 | 12448828.5407 | 30334337.4934 | 31481260.8507 | 16145400.4475 | 47626661.2982
2012 | Hospital | 1B | 241501.0316 | 145281.4017 | 10710674.1927 | 7754508.5526 | 3916313.8181 | 201268.9565 | 6736571.9674 | 2646276.8466 | 2508729.6322 | 5988886.4656 | 1860100.4933 | 747.1216 | 1859353.3717 | 785238.0144 | 72678.6135 | 358217.9864 | 25022.3709 | 1052740.4283 | 205012.8339 | 16964164.4059 | 10710674.1927 | 27674838.5986 | 30557831.1064 | 14409691.4675 | 44967522.5739
2012 | Hospital | 2A | 241501.0316 | 258308.5882 | 13100339.0436 | 7643433.8692 | 3916313.8181 | 201193.1311 | 6736571.9674 | 2646276.8466 | 2508729.6322 | 5797560.1103 | 2012746.4336 | 747.1216 | 2011999.3121 | 921600.4574 | 304012.3277 | 438858.2633 | 25022.3709 | 1077961.8407 | 201335.3037 | 17375772.9282 | 13100339.0436 | 30476111.9719 | 30965695.7513 | 16824577.7309 | 47790273.4822
2012 | Hospital | 2B | 241501.0316 | 1187861.2309 | 11280776.6868 | 4722460.6772 | 3916313.8181 | 201344.7818 | 6736571.9674 | 2646276.8466 | 2508729.6322 | 5762566.7038 | 1345805.4687 | 747.1216 | 1345058.3471 | 403239.2976 | 2557381.0828 | 233068.2194 | 25022.3709 | 1082843.0986 | 196833.1725 | 16211635.5588 | 11280776.6868 | 27492412.2456 | 29797198.4233 | 15009896.632 | 44807095.0553
2012 | Hospital | 3A | 241501.0316 | 663187.6093 | 14595605.7873 | 4912374.7851 | 3916313.8181 | 201306.8691 | 6736571.9674 | 2646276.8466 | 2508729.6322 | 5914568.1286 | 1593792.3289 | 747.1216 | 1593045.2074 | 535914.7321 | 1174203.1868 | 490334.2088 | 25022.3709 | 1140034.3811 | 192814.4281 | 15283627.858 | 14595605.7873 | 29879233.6453 | 28865124.5872 | 18381917.015 | 47247041.6023
2012 | Hospital | 3B | 241501.0316 | 1084842.9927 | 11998871.3394 | 3919498.4834 | 3916313.8181 | 201297.391 | 6736571.9674 | 2646276.8466 | 2508729.6322 | 5886835.0009 | 1224740.7934 | 747.1216 | 1223993.6718 | 341631.1875 | 2504398.1082 | 244214.5483 | 25022.3709 | 1123409.6696 | 192397.3886 | 15205413.9928 | 11998871.3394 | 27204285.3322 | 28786493.6825 | 15768557.8556 | 44555051.538
2012 | Hospital | 3C | 241501.0316 | 332551.0999 | 12712615.5117 | 3236340.3683 | 3916313.8181 | 201268.9565 | 6736571.9674 | 2646276.8466 | 2508729.6322 | 5819331.4686 | 1094501.2487 | 747.1216 | 1093754.1272 | 294316.159 | 495935.8078 | 129557.1164 | 25022.3709 | 1142839.9197 | 191089.401 | 11401786.1471 | 12712615.5117 | 24114401.6587 | 24981538.8929 | 16501741.7561 | 41483280.6489
2012 | Hospital | 4A | 241501.0316 | 945921.4436 | 17009402.0611 | 3901262.4829 | 3916313.8181 | 200994.0895 | 6736571.9674 | 2646276.8466 | 2508729.6322 | 5790745.3055 | 1411337.5415 | 747.1216 | 1410590.4199 | 367004.2507 | 1644111.9376 | 429019.9221 | 25022.3709 | 1196742.2769 | 187193.8729 | 14488655.7622 | 17009402.0611 | 31498057.8233 | 28064238.1129 | 20852411.7063 | 48916649.8192
2012 | Hospital | 4B | 241501.0316 | 1185377.9501 | 12950707.1616 | 2720538.3146 | 3916313.8181 | 201145.7402 | 6736571.9674 | 2646276.8466 | 2508729.6322 | 5895915.0885 | 1029462.0408 | 747.1216 | 1028714.9193 | 191658.0913 | 3180646.6368 | 303936.5023 | 25022.3709 | 1178278.8002 | 186634.6608 | 14506787.5029 | 12950707.1616 | 27457494.6645 | 28081962.2922 | 16775262.8083 | 44857225.1006
2012 | Hospital | 4C | 241501.0316 | 891924.3047 | 15398283.636 | 1941499.0239 | 3916313.8181 | 200766.6134 | 6736571.9674 | 2646276.8466 | 2508729.6322 | 5837918.1615 | 924244.867 | 747.1216 | 923497.7455 | 105416.2154 | 876645.4934 | 344086.0337 | 25022.3709 | 1213509.161 | 183743.8187 | 10920986.978 | 15398283.636 | 26319270.614 | 24492872.8421 | 19258069.6435 | 43750942.4856
2012 | Hospital | 5A | 241501.0316 | 1082767.2733 | 18730372.4855 | 2837290.4222 | 3916313.8181 | 201060.4367 | 6736571.9674 | 2646276.8466 | 2508729.6322 | 5875527.5431 | 1217527.9054 | 747.1216 | 1216780.7838 | 224879.0799 | 1957773.0431 | 487888.8408 | 25022.3709 | 1253118.4367 | 183165.6503 | 13682906.9863 | 18730372.4855 | 32413279.4717 | 27254517.9834 | 22629767.7687 | 49884285.7521
2012 | Hospital | 5B | 241501.0316 | 1350715.1612 | 15425722.9404 | 2229540.6338 | 3916313.8181 | 201069.9149 | 6736571.9674 | 2646276.8466 | 2508729.6322 | 5982583.4821 | 937466.9153 | 747.1216 | 936719.7937 | 124325.1661 | 3190570.2816 | 314315.0993 | 25022.3709 | 1235631.2116 | 183023.4777 | 14128769.6178 | 15425722.9404 | 29554492.5582 | 27700257.3987 | 19307630.9985 | 47007888.3972
2012 | Hospital | 5C | 241501.0316 | 1014732.9634 | 16233054.5709 | 1581717.1393 | 3916313.8181 | 200747.6571 | 6736571.9674 | 2646276.8466 | 2508729.6322 | 5811293.9798 | 803464.5368 | 747.1216 | 802717.4153 | 63996.6091 | 922093.3223 | 339081.5596 | 25022.3709 | 1243659.2222 | 181165.7562 | 10535632.9887 | 16233054.5709 | 26768687.5596 | 24104931.3122 | 20123000.1178 | 44227931.43
2012 | Hospital | 6A | 241501.0316 | 1101477.1824 | 23045802.5968 | 3003954.5772 | 3916313.8181 | 200965.655 | 6736571.9674 | 2646276.8466 | 2508729.6322 | 5943068.9881 | 1342734.5414 | 747.1216 | 1341987.4198 | 249730.8436 | 2303821.0582 | 415731.5266 | 25031.849 | 1301324.4132 | 182037.748 | 14359771.596 | 23045802.5968 | 37405574.1928 | 27930178.8654 | 26993413.3348 | 54923592.2002
2012 | Hospital | 6B | 241501.0316 | 1484490.0635 | 20759184.4186 | 2039522.2661 | 3916313.8181 | 200823.4824 | 6736571.9674 | 2646276.8466 | 2508729.6322 | 6271999.4268 | 967768.6272 | 747.1216 | 967021.5057 | 87256.0402 | 3264168.2777 | 530644.8691 | 25031.849 | 1287950.7143 | 180246.3737 | 14645102.4491 | 20759184.4186 | 35404286.8676 | 28213566.6935 | 24693411.9794 | 52906978.6729
2012 | Hospital | 7 | 241501.0316 | 1257070.8339 | 26510339.4048 | 2510625.2664 | 3916313.8181 | 200700.2662 | 6736571.9674 | 2646276.8466 | 2508729.6322 | 5891611.9989 | 1136897.1066 | 747.1216 | 1136149.985 | 163545.8368 | 2863582.868 | 411257.83 | 25031.849 | 1359520.3818 | 179668.2053 | 14233844.619 | 26510339.4048 | 40744184.0238 | 27801607.4788 | 30516136.6331 | 58317744.1119
2012 | Hospital | 8 | 241501.0316 | 1550458.1321 | 33168849.1577 | 1462102.6241 | 3916313.8181 | 199591.3202 | 6736571.9674 | 2646276.8466 | 2508729.6322 | 5806412.7218 | 866446.9816 | 747.1216 | 865699.8601 | 52338.459 | 3636053.7863 | 418167.4165 | 25041.3272 | 1444966.0914 | 175706.3299 | 13791233.0001 | 33168849.1577 | 46960082.1577 | 27353925.0385 | 37260092.0956 | 64614017.1341
2015 | Hospital | 0A | 241501.0316 | 0 | 4284000.497 | 6105932.3966 | 3049203.3645 | 190587.058 | 6720449.5989 | 2646276.8466 | 2476807.1531 | 2676351.0824 | 1153370.1674 | 747.1216 | 1152623.0458 | 931495.6677 | 0 | 261332.1247 | 25022.3709 | 941125.4892 | 170995.679 | 11127734.3172 | 4284000.497 | 15411734.8142 | 23761546.6631 | 7871402.8328 | 31632949.4959
2015 | Hospital | 0B | 241501.0316 | 23249.9529 | 4283829.89 | 4679316.0438 | 3050170.1379 | 190624.9707 | 6720449.5989 | 2646276.8466 | 2476807.1531 | 2678313.0638 | 1000695.7925 | 747.1216 | 999948.671 | 597172.1498 | 17060.7074 | 261332.1247 | 25022.3709 | 941732.0921 | 170009.9492 | 9256392.7134 | 4283829.89 | 13540222.6034 | 21890224.0156 | 7871848.3068 | 29762072.3224
2015 | Hospital | 1A | 241501.0316 | 0 | 4619177.0502 | 4576828.5832 | 3051089.5205 | 190643.927 | 6720449.5989 | 2646276.8466 | 2476807.1531 | 2648580.0421 | 972972.143 | 747.1216 | 972225.0214 | 740178.7905 | 0 | 261332.1247 | 25022.3709 | 962745.1967 | 167365.5396 | 9199144.5619 | 4619177.0502 | 13818321.6122 | 21831260.3152 | 8228208.5717 | 30059468.8869
2015 | Hospital | 1B | 241501.0316 | 94118.2358 | 4547133.4742 | 4341807.8606 | 3051127.4332 | 190406.9727 | 6720449.5989 | 2646276.8466 | 2476807.1531 | 2712624.042 | 895270.099 | 747.1216 | 894522.9774 | 443777.434 | 60925.6818 | 261332.1247 | 25022.3709 | 973882.0474 | 165668.947 | 8809108.3562 | 4547133.4742 | 13356241.8304 | 21439318.9972 | 8167292.3681 | 29606611.3653
2015 | Hospital | 2A | 241501.0316 | 177838.9183 | 5065921.1517 | 4029976.042 | 3051582.3854 | 190340.6256 | 6720449.5989 | 2646276.8466 | 2476807.1531 | 2668218.8119 | 949219.847 | 747.1216 | 948472.7255 | 551070.3272 | 276212.8528 | 233115.6103 | 25022.3709 | 1003008.4662 | 162190.4583 | 8884905.288 | 5065921.1517 | 13950826.4396 | 21512035.5234 | 8715206.4644 | 30227241.9878
2015 | Hospital | 2B | 241501.0316 | 814553.9966 | 4477250.921 | 2517771.8072 | 3052729.244 | 190473.3199 | 6720449.5989 | 2646276.8466 | 2476807.1531 | 2816817.5734 | 690171.9615 | 747.1216 | 689424.84 | 204918.0522 | 2054346.1252 | 208206.9775 | 25022.3709 | 1009842.2273 | 157849.4561 | 9306039.3719 | 4477250.921 | 13783290.293 | 21930127.1146 | 8133369.9949 | 30063497.1095
2015 | Hospital | 3A | 241501.0316 | 454904.8065 | 5635056.8723 | 2639471.5199 | 3052444.8989 | 190444.8854 | 6720449.5989 | 2646276.8466 | 2476807.1531 | 2774554.4099 | 793455.5885 | 747.1216 | 792708.4669 | 311907.6439 | 1010600.481 | 219789.3022 | 25022.3709 | 1084653.4293 | 154200.3604 | 8203936.6303 | 5635056.8723 | 13838993.5026 | 20824043.5412 | 9365987.1482 | 30190030.6894
2015 | Hospital | 3B | 241501.0316 | 739316.277 | 4522566.0555 | 2121840.1793 | 3051790.9051 | 190435.4073 | 6720449.5989 | 2646276.8466 | 2476807.1531 | 2937256.6894 | 639966.0909 | 747.1216 | 639218.9693 | 179289.0784 | 2149080.4421 | 200747.6571 | 25022.3709 | 1061981.6448 | 153754.8864 | 8966749.2926 | 4522566.0555 | 13489315.3481 | 21585756.7357 | 8230824.5468 | 29816581.2826
2015 | Hospital | 3C | 241501.0316 | 227040.1028 | 5418329.0193 | 1796994.8322 | 3051449.691 | 190406.9727 | 6720449.5989 | 2646276.8466 | 2476807.1531 | 2688189.3177 | 588347.9728 | 747.1216 | 587600.8513 | 135935.9253 | 458629.7276 | 0 | 25022.3709 | 1089070.2568 | 152702.8094 | 5894390.7569 | 5418329.0193 | 11312719.7763 | 18511966.9963 | 9153676.1228 | 27665643.119
2015 | Hospital | 4A | 241501.0316 | 647378.0204 | 6503333.1409 | 2123830.5951 | 3049620.404 | 190151.0621 | 6720449.5989 | 2646276.8466 | 2476807.1531 | 2770365.0584 | 742614.6804 | 747.1216 | 741867.5589 | 212263.6346 | 1381651.9106 | 224784.2982 | 25022.3709 | 1160649.4026 | 148930.4974 | 8102141.0761 | 6503333.1409 | 14605474.2171 | 20713859.8059 | 10310268.8682 | 31024128.6741
2015 | Hospital | 4B | 241501.0316 | 812781.5787 | 4570914.2046 | 1580257.501 | 3049563.535 | 190293.2347 | 6720449.5989 | 2646276.8466 | 2476807.1531 | 3093731.8108 | 561259.3608 | 747.1216 | 560512.2392 | 71114.7153 | 2767701.6924 | 196757.3472 | 25022.3709 | 1137920.749 | 148304.9382 | 9082856.8846 | 4570914.2046 | 13653771.0893 | 21694044.8369 | 8355111.8002 | 30049156.6371
2015 | Hospital | 4C | 241501.0316 | 607996.2209 | 6093743.4689 | 1138205.0942 | 3051098.9986 | 189933.0642 | 6720449.5989 | 2646276.8466 | 2476807.1531 | 2801576.6748 | 528474.368 | 747.1216 | 527727.2465 | 34424.7163 | 759675.3878 | 197818.9023 | 25022.3709 | 1181709.898 | 145755.3102 | 6067424.2426 | 6093743.4689 | 12161167.7116 | 18677237.8601 | 9921730.2135 | 28598968.0736
2015 | Hospital | 5A | 241501.0316 | 745590.826 | 7016396.0033 | 1578532.474 | 3049990.0527 | 190207.9312 | 6720449.5989 | 2646276.8466 | 2476807.1531 | 2820637.2762 | 664457.6842 | 747.1216 | 663710.5626 | 130751.3659 | 1560846.2073 | 211277.9048 | 25022.3709 | 1229745.2675 | 145215.0545 | 7711346.6168 | 7016396.0033 | 14727742.6201 | 20319795.3777 | 10892418.1174 | 31212213.495
2015 | Hospital | 5B | 241501.0316 | 931400.886 | 5261635.9001 | 1333834.539 | 3049591.9695 | 190217.4093 | 6720449.5989 | 2646276.8466 | 2476807.1531 | 3128810.5208 | 529839.2246 | 747.1216 | 529092.1031 | 30955.7058 | 2647594.3123 | 205022.3121 | 25022.3709 | 1209243.9841 | 144911.753 | 8806710.379 | 5261635.9001 | 14068346.2791 | 21414457.7553 | 9117166.2089 | 30531623.9642
2015 | Hospital | 5C | 241501.0316 | 689413.7078 | 6275184.0921 | 935637.6283 | 3050937.8697 | 189914.1079 | 6720449.5989 | 2646276.8466 | 2476807.1531 | 2818220.3426 | 481709.0734 | 747.1216 | 480961.9519 | 28984.2462 | 784839.9312 | 209164.2727 | 25022.3709 | 1223224.286 | 143328.8985 | 5947222.0808 | 6275184.0921 | 12222406.173 | 18554438.6795 | 10144694.7029 | 28699133.3824
2015 | Hospital | 6A | 241501.0316 | 760793.812 | 9220279.2288 | 1693332.0784 | 3050027.9653 | 190122.6276 | 6720449.5989 | 2646276.8466 | 2476807.1531 | 2850967.4227 | 715042.6816 | 747.1216 | 714295.5601 | 135007.0646 | 1743007.1715 | 216500.3769 | 25022.3709 | 1284974.5686 | 144437.8445 | 8113903.4861 | 9220279.2288 | 17334182.7149 | 20721508.6897 | 13151530.644 | 33873039.3337
2015 | Hospital | 6B | 241501.0316 | 1030134.991 | 8046720.5577 | 1211878.9156 | 3050331.2668 | 189980.4551 | 6720449.5989 | 2646276.8466 | 2476807.1531 | 3020825.7212 | 534123.3578 | 747.1216 | 533376.2363 | 24605.3313 | 2706358.9711 | 211581.2063 | 25022.3709 | 1270643.5744 | 142542.2103 | 8738761.3727 | 8046720.5577 | 16785481.9304 | 21344651.0275 | 11963650.4568 | 33308301.4843
2015 | Hospital | 7 | 241501.0316 | 866115.2456 | 10464507.1413 | 1431099.5275 | 3049705.7075 | 189866.717 | 6720449.5989 | 2646276.8466 | 2476807.1531 | 2854256.3479 | 634847.8787 | 747.1216 | 634100.7571 | 89407.5849 | 2113357.2164 | 222177.8012 | 25022.3709 | 1351672.4564 | 142343.1687 | 8210514.4808 | 10464507.1413 | 18675021.6221 | 20815456.3185 | 14462456.4443 | 35277912.7627
2015 | Hospital | 8 | 241501.0316 | 1067080.9006 | 13211148.3382 | 952148.6018 | 3053193.6744 | 188824.1182 | 6720449.5989 | 2646276.8466 | 2476807.1531 | 2823310.1203 | 516844.6525 | 747.1216 | 516097.5309 | 21534.404 | 2596288.9739 | 229191.6476 | 25022.3709 | 1441402.2992 | 139092.1562 | 8205652.1792 | 13211148.3382 | 21416800.5174 | 20809788.3724 | 17298827.4839 | 38108615.8563
2018 | Hospital | 0A | 241501.0316 | 0 | 4055102.6728 | 5585258.5631 | 3095437.8815 | 136239.2268 | 6720449.5989 | 2646276.8466 | 2445671.3621 | 2670484.0947 | 1086150.9802 | 747.1216 | 1085403.8587 | 927770.7466 | 0 | 192615.3865 | 25022.3709 | 941116.011 | 170995.679 | 10461532.6496 | 4055102.6728 | 14516635.3224 | 23056105.3684 | 7642495.5303 | 30698600.8988
2018 | Hospital | 0B | 241501.0316 | 22681.2627 | 4050259.3275 | 4475838.6736 | 3096347.7859 | 136267.6613 | 6720449.5989 | 2646276.8466 | 2445671.3621 | 2670683.1363 | 980668.4177 | 747.1216 | 979921.2961 | 588120.4967 | 17382.9652 | 192615.3865 | 25022.3709 | 941732.0921 | 170009.9492 | 8947243.2172 | 4050259.3275 | 12997502.5447 | 21541749.5888 | 7638268.2662 | 29180017.855
2018 | Hospital | 1A | 241501.0316 | 0 | 4389738.9702 | 4186280.5563 | 3097238.734 | 136286.6176 | 6720449.5989 | 2646276.8466 | 2445671.3621 | 2639196.653 | 914937.3033 | 747.1216 | 914190.1818 | 725070.5863 | 0 | 192615.3865 | 25022.3709 | 962735.7186 | 167365.5396 | 8657353.3639 | 4389738.9702 | 13047092.3342 | 21250144.1867 | 7998751.5353 | 29248895.722
2018 | Hospital | 1B | 241501.0316 | 91142.0902 | 4336064.0891 | 4186489.0761 | 3097257.6903 | 136116.0105 | 6720449.5989 | 2646276.8466 | 2445671.3621 | 2701629.3639 | 884427.0716 | 747.1216 | 883679.95 | 438052.6188 | 60859.3346 | 192615.3865 | 25022.3709 | 973882.0474 | 165668.947 | 8554467.8201 | 4336064.0891 | 12890531.9093 | 21145400.9214 | 7956222.9831 | 29101623.9045
2018 | Hospital | 2A | 241501.0316 | 172578.5335 | 4853439.5192 | 3715329.2067 | 3097712.6425 | 136068.6197 | 6720449.5989 | 2646276.8466 | 2445671.3621 | 2657536.9134 | 904928.355 | 747.1216 | 904181.2334 | 541307.8113 | 272402.6281 | 182293.6586 | 25022.3709 | 1002980.0317 | 162190.4583 | 8445629.9851 | 4853439.5192 | 13299069.5043 | 21033492.159 | 8502696.3974 | 29536188.5565
2018 | Hospital | 2B | 241501.0316 | 790953.3514 | 4280247.1414 | 2465622.9115 | 3098821.5885 | 136163.4014 | 6720449.5989 | 2646276.8466 | 2445671.3621 | 2798676.3545 | 683395.0694 | 747.1216 | 682647.9478 | 202339.9898 | 2058175.3062 | 172635.4025 | 25022.3709 | 1009804.3146 | 157849.4561 | 9171051.2637 | 4280247.1414 | 13451298.4051 | 21755785.6413 | 7936328.3026 | 29692113.9439
2018 | Hospital | 3A | 241501.0316 | 442687.4443 | 5474961.0897 | 2486209.4985 | 3098537.2434 | 136134.9669 | 6720449.5989 | 2646276.8466 | 2445671.3621 | 2764166.3347 | 773930.5567 | 747.1216 | 773183.4351 | 307860.465 | 983331.7837 | 177516.6605 | 25022.3709 | 1084653.4293 | 154200.3604 | 7934955.6218 | 5474961.0897 | 13409916.7115 | 20515728.124 | 9205900.8437 | 29721628.9677
2018 | Hospital | 3B | 241501.0316 | 718104.1308 | 4372194.8761 | 2086458.1678 | 3097911.6841 | 136134.9669 | 6720449.5989 | 2646276.8466 | 2445671.3621 | 2919399.8157 | 635340.7436 | 747.1216 | 634593.622 | 175876.9369 | 2128692.8967 | 170313.2507 | 25022.3709 | 1061962.6884 | 153754.8864 | 8833438.8206 | 4372194.8761 | 13205633.6968 | 21413140.2895 | 8080434.4111 | 29493574.7006
2018 | Hospital | 3C | 241501.0316 | 220054.6909 | 5238537.5979 | 1784853.2955 | 3097570.47 | 136116.0105 | 6720449.5989 | 2646276.8466 | 2445671.3621 | 2677659.07 | 551364.1505 | 747.1216 | 550617.0289 | 133936.0313 | 458335.9043 | 0 | 25022.3709 | 1089022.866 | 152702.8094 | 5825456.0209 | 5238537.5979 | 11063993.6187 | 18403735.7641 | 8973837.3104 | 27377573.0746
2018 | Hospital | 4A | 241501.0316 | 630061.4024 | 6470860.9278 | 2039664.4386 | 3096414.1331 | 135926.4471 | 6720449.5989 | 2646276.8466 | 2445671.3621 | 2757645.3532 | 686494.4312 | 747.1216 | 685747.3097 | 209334.8798 | 1322688.2102 | 180435.9371 | 25022.3709 | 1160611.4899 | 148930.4974 | 7825577.531 | 6470860.9278 | 14296438.4589 | 20398748.5402 | 10277749.2643 | 30676497.8045
2018 | Hospital | 4B | 241501.0316 | 787512.7754 | 4489913.7572 | 1559102.2239 | 3096423.6113 | 136030.707 | 6720449.5989 | 2646276.8466 | 2445671.3621 | 3069410.8246 | 558633.9075 | 747.1216 | 557886.7859 | 70081.5947 | 2695980.3741 | 160067.3481 | 25022.3709 | 1137939.7054 | 148304.9382 | 8900041.9267 | 4489913.7572 | 13389955.6839 | 21472701.1147 | 8274130.3091 | 29746831.4238
2018 | Hospital | 4C | 241501.0316 | 589039.8793 | 6014060.4872 | 1128186.6676 | 3097883.2496 | 135774.7964 | 6720449.5989 | 2646276.8466 | 2445671.3621 | 2789179.2274 | 527801.4179 | 747.1216 | 527054.2964 | 34244.631 | 721620.5321 | 173602.176 | 25022.3709 | 1181700.4199 | 145755.3102 | 5962927.4098 | 6014060.4872 | 11976987.897 | 18534231.2194 | 9842037.7536 | 28376268.973
2018 | Hospital | 5A | 241501.0316 | 728871.3328 | 6983592.0542 | 1562201.5857 | 3096471.0022 | 135973.838 | 6720449.5989 | 2646276.8466 | 2445671.3621 | 2811159.1054 | 612100.2688 | 747.1216 | 611353.1473 | 129595.029 | 1488650.9805 | 174919.6417 | 25022.3709 | 1229764.2239 | 145215.0545 | 7506750.8224 | 6983592.0542 | 14490342.8766 | 20076291.6922 | 10859633.1247 | 30935924.8169
2018 | Hospital | 5B | 241501.0316 | 905231.6564 | 5207126.9399 | 1321162.2247 | 3096082.3972 | 135973.838 | 6720449.5989 | 2646276.8466 | 2445671.3621 | 3105228.832 | 490684.9012 | 747.1216 | 489937.7796 | 30680.8388 | 2557125.1722 | 162048.2858 | 25022.3709 | 1209253.4623 | 144911.753 | 8571414.7895 | 5207126.9399 | 13778541.7294 | 21140282.7092 | 9062657.2488 | 30202939.958
2018 | Hospital | 5C | 241501.0316 | 667414.8735 | 6278292.9322 | 930320.3745 | 3097361.9502 | 135765.3182 | 6720449.5989 | 2646276.8466 | 2445671.3621 | 2807614.2695 | 434583.6083 | 747.1216 | 433836.4868 | 28823.1173 | 722956.9542 | 173109.3111 | 25022.3709 | 1223224.286 | 143328.8985 | 5764075.3869 | 6278292.9322 | 12042368.3191 | 18332440.9636 | 10147794.0648 | 28480235.0283
2018 | Hospital | 6A | 241501.0316 | 743154.9362 | 9094172.1666 | 1677683.6185 | 3096196.1352 | 135907.4908 | 6720449.5989 | 2646276.8466 | 2445671.3621 | 2837243.0314 | 646430.2034 | 747.1216 | 645683.0818 | 134087.682 | 1634899.1556 | 177270.2281 | 25022.3709 | 1284946.1341 | 144437.8445 | 7850021.7334 | 9094172.1666 | 16944193.9001 | 20418472.6136 | 13025395.1473 | 33443867.7609
2018 | Hospital | 6B | 241501.0316 | 1002515.6013 | 7886947.0329 | 1198543.1293 | 3096489.9585 | 135812.7091 | 6720449.5989 | 2646276.8466 | 2445671.3621 | 2994362.6684 | 473519.9339 | 747.1216 | 472772.8123 | 24226.2045 | 2598525.8222 | 174995.4671 | 25022.3709 | 1270615.1399 | 142542.2103 | 8465941.7051 | 7886947.0329 | 16352888.7379 | 21032686.5145 | 11803839.0193 | 32836525.5339
2018 | Hospital | 7 | 241501.0316 | 846097.349 | 10178939.3339 | 1419564.5937 | 3095883.3556 | 135727.4055 | 6720449.5989 | 2646276.8466 | 2445671.3621 | 2844654.9609 | 555837.8471 | 747.1216 | 555090.7255 | 88715.6785 | 1992245.1502 | 176682.5815 | 25022.3709 | 1351729.3254 | 142343.1687 | 7923051.0393 | 10178939.3339 | 18101990.3732 | 20488914.3788 | 14176954.9841 | 34665869.3629
2018 | Hospital | 8 | 241501.0316 | 1039556.2927 | 12796374.1068 | 939409.9403 | 3099210.1935 | 134978.63 | 6720449.5989 | 2646276.8466 | 2445680.8402 | 2808012.3527 | 414271.8883 | 747.1216 | 413524.7668 | 21202.668 | 2445747.1874 | 177620.9204 | 25022.3709 | 1441459.1682 | 139092.1562 | 7845074.1283 | 12796374.1068 | 20641448.2351 | 20410236.0832 | 16884110.1216 | 37294346.2048
2006 | Large Hotel | 0A | 122119.6852 | 0 | 1965061.7564 | 9706026.003 | 1429810.4963 | 290524.8907 | 1659921.5264 | 1695502.5795 | 981464.584 | 2094040.7044 | 539677.5659 | 1431.9526 | 538245.6133 | 0 | 0 | 583741.5818 | 86080.747 | 1663068.2791 | 69835.1623 | 12922053.9025 | 1965061.7564 | 14887115.659 | 17441123.2618 | 5323632.6151 | 22764755.8769
2006 | Large Hotel | 0B | 122119.6852 | 0 | 3141691.3549 | 9160993.2706 | 1429810.4963 | 290581.7597 | 1659921.5264 | 1695502.5795 | 981464.584 | 2308408.4929 | 516778.3053 | 1431.9526 | 515346.3527 | 0 | 0 | 640667.4755 | 86090.2252 | 1676631.5415 | 69247.5157 | 12625415.5917 | 3141691.3549 | 15767106.9467 | 17143963.6516 | 6513834.9541 | 23657798.6057
2006 | Large Hotel | 1A | 122119.6852 | 0 | 2037209.5924 | 6541444.8656 | 1429810.4963 | 290610.1942 | 1659921.5264 | 1695502.5795 | 981464.584 | 1933982.8345 | 411115.6575 | 1431.9526 | 409683.7049 | 0 | 0 | 545620.379 | 86080.747 | 1723975.0045 | 69873.075 | 9430731.784 | 2037209.5924 | 11467941.3764 | 13949924.3595 | 5456687.1765 | 19406611.5359
2006 | Large Hotel | 1B | 122119.6852 | 0 | 3493938.0937 | 7232915.3365 | 1429810.4963 | 290250.0237 | 1659921.5264 | 1695502.5795 | 981464.584 | 2268249.4833 | 427683.5 | 1431.9526 | 426251.5474 | 0 | 0 | 638354.8019 | 86090.2252 | 1732003.0152 | 69105.3431 | 10565771.1691 | 3493938.0937 | 14059709.2628 | 15083845.3204 | 6921453.1666 | 22005298.487
2006 | Large Hotel | 2A | 122119.6852 | 0 | 3194532.157 | 6122993.104 | 1429810.4963 | 290145.7638 | 1659921.5264 | 1695502.5795 | 981464.584 | 1961526.3987 | 432830.1467 | 1431.9526 | 431398.1942 | 0 | 0 | 567334.8682 | 86090.2252 | 1795355.1087 | 69209.603 | 9083252.5651 | 3194532.157 | 12277784.7221 | 13601317.2383 | 6685389.8452 | 20286707.0835
2006 | Large Hotel | 2B | 122119.6852 | 0 | 3696685.6448 | 4253622.9597 | 1429810.4963 | 290363.7618 | 1659921.5264 | 1695502.5795 | 981464.584 | 2242355.1207 | 324447.2639 | 1431.9526 | 323015.3113 | 0 | 0 | 442725.357 | 86090.2252 | 1800321.6702 | 68148.0479 | 7261718.7487 | 3696685.6448 | 10958404.3935 | 11778949.3429 | 7192509.8945 | 18971459.2374
2006 | Large Hotel | 3A | 122119.6852 | 0 | 3703092.8883 | 3485256.0893 | 1429810.4963 | 290306.8927 | 1659921.5264 | 1695502.5795 | 981464.584 | 1855219.2353 | 300287.4066 | 1431.9526 | 298855.454 | 0 | 0 | 553913.7784 | 86090.2252 | 1919244.2789 | 68707.26 | 6193244.557 | 3703092.8883 | 9896337.4452 | 10710977.4942 | 7317839.7467 | 18028817.2409
2006 | Large Hotel | 3B | 122119.6852 | 0 | 4179333.0571 | 3152998.8127 | 1429810.4963 | 290297.4146 | 1659921.5264 | 1695502.5795 | 981464.584 | 2208726.5708 | 266952.6799 | 1431.9526 | 265520.7274 | 0 | 0 | 448649.2138 | 86090.2252 | 1887407.1033 | 68091.1789 | 6075895.3246 | 4179333.0571 | 10255228.3817 | 10592993.2243 | 7762242.7399 | 18355235.9643
2006 | Large Hotel | 3C | 122119.6852 | 0 | 3610832.3739 | 2355998.3883 | 1429810.4963 | 290250.0237 | 1659921.5264 | 1695502.5795 | 981464.584 | 1743699.0779 | 218595.0526 | 1431.9526 | 217163.1001 | 0 | 0 | 0 | 86090.2252 | 1932636.9342 | 69010.5614 | 4316860.5663 | 3610832.3739 | 7927692.9403 | 8834839.936 | 7238962.4095 | 16073802.3454
2006 | Large Hotel | 4A | 122119.6852 | 0 | 4211312.4053 | 2380613.1978 | 1429810.4963 | 289861.4187 | 1659921.5264 | 1695502.5795 | 981464.584 | 1780796.6384 | 233399.9554 | 1431.9526 | 231968.0028 | 0 | 0 | 533421.9732 | 86090.2252 | 2017618.2134 | 68394.4803 | 4926799.8122 | 4211312.4053 | 9138112.2176 | 9443783.9739 | 7924433.1983 | 17368217.1722
2006 | Large Hotel | 4B | 122119.6852 | 0 | 3648346.9738 | 2026859.4299 | 1429810.4963 | 290079.4166 | 1659921.5264 | 1695502.5795 | 981464.584 | 2140161.4834 | 206908.4681 | 1431.9526 | 205476.5155 | 0 | 0 | 641747.987 | 86090.2252 | 1989799.7822 | 67835.2683 | 5014245.4158 | 3648346.9738 | 8662592.3897 | 9530888.3634 | 7333658.8137 | 16864547.1771
2006 | Large Hotel | 4C | 122119.6852 | 0 | 4152092.7943 | 1001387.699 | 1429810.4963 | 289529.6827 | 1659921.5264 | 1695502.5795 | 981464.584 | 1798833.5973 | 157479.8075 | 1431.9526 | 156047.8549 | 0 | 0 | 549932.9467 | 86090.2252 | 2047692.4493 | 68460.8275 | 3506202.0979 | 4152092.7943 | 7658294.8922 | 8022920.8708 | 7895287.8231 | 15918208.694
2006 | Large Hotel | 5A | 122119.6852 | 0 | 4580572.4607 | 1525435.7613 | 1429810.4963 | 289946.7223 | 1659921.5264 | 1695502.5795 | 981464.584 | 1763517.933 | 188302.8188 | 1431.9526 | 186870.8663 | 0 | 0 | 370387.9576 | 86090.2252 | 2101718.0227 | 68233.3514 | 3846212.5182 | 4580572.4607 | 8426784.9789 | 8363111.3764 | 8377802.5411 | 16740913.9175
2006 | Large Hotel | 5B | 122119.6852 | 0 | 4026544.9442 | 1492290.5981 | 1429810.4963 | 289965.6786 | 1659921.5264 | 1695502.5795 | 981464.584 | 2093822.7065 | 173706.4358 | 1431.9526 | 172274.4833 | 0 | 0 | 630772.2652 | 86090.2252 | 2078259.55 | 67740.4865 | 4389160.053 | 4026544.9442 | 8415704.9972 | 8905585.0027 | 7800307.0738 | 16705892.0764
2006 | Large Hotel | 5C | 122119.6852 | 0 | 4253262.7892 | 604299.7343 | 1429810.4963 | 289510.7264 | 1659921.5264 | 1695502.5795 | 981464.584 | 1769062.6629 | 126050.1932 | 1431.9526 | 124618.2406 | 0 | 0 | 368331.1946 | 86090.2252 | 2095310.7793 | 68394.4803 | 2866311.8324 | 4253262.7892 | 7119574.6216 | 7382935.8236 | 8044076.148 | 15427011.9716
2006 | Large Hotel | 6A | 122119.6852 | 0 | 5533213.9273 | 1618682.0054 | 1429810.4963 | 289814.0279 | 1659921.5264 | 1695502.5795 | 981464.584 | 1826775.2448 | 206927.4244 | 1431.9526 | 205495.4719 | 0 | 0 | 540435.8196 | 86099.7033 | 2164444.5569 | 67664.6612 | 4191388.5416 | 5533213.9273 | 9724602.4689 | 8707595.4933 | 9393161.0638 | 18100756.5571
2006 | Large Hotel | 6B | 122119.6852 | 0 | 5237438.1301 | 1041821.5755 | 1429810.4963 | 289605.5081 | 1659921.5264 | 1695502.5795 | 981464.584 | 1994605.2148 | 158740.4042 | 1431.9526 | 157308.4516 | 0 | 0 | 600669.5949 | 86099.7033 | 2148492.7955 | 67228.6653 | 3794404.8367 | 5237438.1301 | 9031842.9668 | 8309976.751 | 9081433.5051 | 17391410.2561
2006 | Large Hotel | 7 | 122119.6852 | 0 | 7012870.1238 | 1261127.491 | 1429810.4963 | 289425.4229 | 1659921.5264 | 1695502.5795 | 981464.584 | 1906695.1808 | 186018.5797 | 1431.9526 | 184586.6271 | 0 | 0 | 558311.6496 | 86118.6597 | 2238753.4158 | 66963.2765 | 3910720.9485 | 7012870.1238 | 10923591.0723 | 8425866.3451 | 10947126.1191 | 19372992.4642
2006 | Large Hotel | 8 | 122119.6852 | 0 | 10122790.6502 | 634724.6625 | 1429810.4963 | 287833.0902 | 1659921.5264 | 1695502.5795 | 981464.584 | 2016044.8371 | 157821.0216 | 1431.9526 | 156389.0691 | 0 | 0 | 579267.8852 | 86128.1379 | 2339022.9845 | 66034.4158 | 3386426.4538 | 10122790.6502 | 13509217.104 | 7899050.6569 | 14157316.2142 | 22056366.8712
2009 | Large Hotel | 0A | 122119.6852 | 0 | 1943688.4813 | 8831541.5325 | 1429810.4963 | 233665.3442 | 1659921.5264 | 1695502.5795 | 981464.584 | 2112087.1415 | 526787.2536 | 1431.9526 | 525355.3011 | 0 | 0 | 516086.3988 | 86080.747 | 1663087.2355 | 69835.1623 | 11985070.374 | 1943688.4813 | 13928758.8553 | 16447280.1868 | 5302287.7745 | 21749567.9613
2009 | Large Hotel | 0B | 122119.6852 | 0 | 3011148.5088 | 8265126.0469 | 1429810.4963 | 233703.2569 | 1659921.5264 | 1695502.5795 | 981464.584 | 2325393.3749 | 502343.0512 | 1431.9526 | 500911.0986 | 0 | 0 | 586471.295 | 86090.2252 | 1676650.4979 | 69332.8192 | 11677901.8154 | 3011148.5088 | 14689050.3243 | 16139666.1542 | 6383301.5862 | 22522967.7404
2009 | Large Hotel | 1A | 122119.6852 | 0 | 1991107.7697 | 5866836.0605 | 1429810.4963 | 233731.6914 | 1659921.5264 | 1695502.5795 | 981464.584 | 1947612.444 | 400026.1977 | 1431.9526 | 398594.2451 | 0 | 0 | 489632.8242 | 86080.747 | 1724012.9172 | 69901.5095 | 8702675.5739 | 1991107.7697 | 10693783.3436 | 13165018.081 | 5410623.2665 | 18575641.3475
2009 | Large Hotel | 1B | 122119.6852 | 0 | 3023602.8252 | 6470064.7615 | 1429810.4963 | 233437.8681 | 1659921.5264 | 1695502.5795 | 981464.584 | 2277794.0012 | 407381.2582 | 1431.9526 | 405949.3056 | 0 | 0 | 584765.2243 | 86080.747 | 1731936.668 | 69361.2537 | 9738573.2927 | 3023602.8252 | 12762176.1179 | 14200081.7208 | 6451051.5509 | 20651133.2717
2009 | Large Hotel | 2A | 122119.6852 | 0 | 2397370.6038 | 5121785.4902 | 1429810.4963 | 233362.0427 | 1659921.5264 | 1695502.5795 | 981464.584 | 1850233.7175 | 390661.7649 | 1431.9526 | 389229.8124 | 0 | 0 | 492770.0987 | 86071.2688 | 1795241.3706 | 69787.7714 | 7854019.1188 | 2397370.6038 | 10251389.7226 | 12315859.2829 | 5888124.0321 | 18203983.315
2009 | Large Hotel | 2B | 122119.6852 | 0 | 2462826.8512 | 3412615.3884 | 1429810.4963 | 233523.1716 | 1659921.5264 | 1695502.5795 | 981464.584 | 2062032.9217 | 282108.275 | 1431.9526 | 280676.3225 | 0 | 0 | 407343.3455 | 86071.2688 | 1800226.8885 | 68783.0853 | 6162667.9781 | 2462826.8512 | 8625494.8292 | 10623674.0631 | 5958556.3191 | 16582230.3823
2009 | Large Hotel | 3A | 122119.6852 | 0 | 2747456.3196 | 2956250.9437 | 1429810.4963 | 233485.2589 | 1659921.5264 | 1695502.5795 | 981464.584 | 1816140.7372 | 273322.0107 | 1431.9526 | 271890.0581 | 0 | 0 | 495651.4626 | 86071.2688 | 1919054.7155 | 69645.5989 | 5539933.2016 | 2747456.3196 | 8287389.5213 | 10001763.8876 | 6362023.0928 | 16363786.9804
2009 | Large Hotel | 3B | 122119.6852 | 0 | 2507165.7341 | 2535031.5561 | 1429810.4963 | 233475.7808 | 1659921.5264 | 1695502.5795 | 981464.584 | 2040043.5655 | 230603.895 | 1431.9526 | 229171.9425 | 0 | 0 | 414632.0588 | 86071.2688 | 1887179.6272 | 69067.4305 | 5218879.1229 | 2507165.7341 | 7726044.857 | 9680122.1622 | 6089847.9408 | 15769970.103
2009 | Large Hotel | 3C | 122119.6852 | 0 | 2801462.9367 | 1825476.7354 | 1429810.4963 | 233437.8681 | 1659921.5264 | 1695502.5795 | 981464.584 | 1708298.1101 | 192520.6048 | 1431.9526 | 191088.6523 | 0 | 0 | 0 | 86080.747 | 1932371.5454 | 69550.8172 | 3724863.4978 | 2801462.9367 | 6526326.4345 | 8186561.4893 | 6429337.0617 | 14615898.551
2009 | Large Hotel | 4A | 122119.6852 | 0 | 3043014.119 | 2014869.5439 | 1429810.4963 | 233125.0884 | 1659921.5264 | 1695502.5795 | 981464.584 | 1741888.7473 | 212699.6304 | 1431.9526 | 211267.6779 | 0 | 0 | 471605.3434 | 86061.7907 | 2017343.3465 | 69740.3806 | 4439631.3124 | 3043014.119 | 7482645.4314 | 8901187.1314 | 6755869.5231 | 15657056.6545
2009 | Large Hotel | 4B | 122119.6852 | 0 | 2408156.7621 | 1712733.894 | 1429810.4963 | 233305.1737 | 1659921.5264 | 1695502.5795 | 981464.584 | 2088173.7167 | 185563.6275 | 1431.9526 | 184131.6749 | 0 | 0 | 579353.1888 | 86061.7907 | 1989420.6553 | 69162.2122 | 4564392.4744 | 2408156.7621 | 6972549.2365 | 9025550.2102 | 6093079.997 | 15118630.2072
2009 | Large Hotel | 4C | 122119.6852 | 0 | 2689847.9976 | 770850.1512 | 1429810.4963 | 232859.6997 | 1659921.5264 | 1695502.5795 | 981464.584 | 1789867.2478 | 134713.2413 | 1431.9526 | 133281.2887 | 0 | 0 | 335896.8942 | 86052.3125 | 2047360.7133 | 70091.0729 | 3029895.5818 | 2689847.9976 | 5719743.5795 | 7491517.748 | 6432720.7686 | 13924238.5167
2009 | Large Hotel | 5A | 122119.6852 | 0 | 3702495.7635 | 1288187.6685 | 1429810.4963 | 233200.9138 | 1659921.5264 | 1695502.5795 | 981464.584 | 1773062.451 | 172436.361 | 1431.9526 | 171004.4084 | 0 | 0 | 358824.5893 | 86061.7907 | 2101433.6776 | 69702.4679 | 3591079.1172 | 3702495.7635 | 7293574.8807 | 8052663.3707 | 7499432.0206 | 15552095.3913
2009 | Large Hotel | 5B | 122119.6852 | 0 | 3036180.3578 | 1286206.7308 | 1429810.4963 | 233210.392 | 1659921.5264 | 1695502.5795 | 981464.584 | 2105120.686 | 158257.0175 | 1431.9526 | 156825.0649 | 0 | 0 | 435787.336 | 86061.7907 | 2077785.6415 | 69143.2558 | 3983939.8178 | 3036180.3578 | 7020120.1756 | 8444983.8155 | 6809468.5789 | 15254452.3944
2009 | Large Hotel | 5C | 122119.6852 | 0 | 2647281.5327 | 455113.3262 | 1429810.4963 | 232840.7433 | 1659921.5264 | 1695502.5795 | 981464.584 | 1760797.698 | 105311.9555 | 1431.9526 | 103880.0029 | 0 | 0 | 375600.9516 | 86052.3125 | 2095045.3905 | 70280.6363 | 2695391.9788 | 2647281.5327 | 5342673.5114 | 7157194.2302 | 6437838.9809 | 13595033.211
2009 | Large Hotel | 6A | 122119.6852 | 0 | 4927890.5506 | 1365055.6335 | 1429810.4963 | 233087.1758 | 1659921.5264 | 1695502.5795 | 981464.584 | 1840329.029 | 190947.2285 | 1431.9526 | 189515.2759 | 0 | 0 | 378766.6606 | 86071.2688 | 2164065.4301 | 69038.9959 | 3773666.5991 | 4927890.5506 | 8701557.1497 | 8234492.5989 | 8787468.0384 | 17021960.6373
2009 | Large Hotel | 6B | 122119.6852 | 0 | 4244059.4854 | 888322.5998 | 1429810.4963 | 232926.0469 | 1659921.5264 | 1695502.5795 | 981464.584 | 2000728.1131 | 144731.6678 | 1431.9526 | 143299.7152 | 0 | 0 | 549658.0797 | 86071.2688 | 2148123.1468 | 68688.3036 | 3582008.5078 | 4244059.4854 | 7826067.9932 | 8042332.1646 | 8087685.2118 | 16130017.3763
2009 | Large Hotel | 7 | 122119.6852 | 0 | 6407177.0984 | 1051195.4864 | 1429810.4963 | 232783.8743 | 1659921.5264 | 1695502.5795 | 981464.584 | 1891406.8913 | 172635.4025 | 1431.9526 | 171203.45 | 0 | 0 | 502598.9618 | 86080.747 | 2238440.6362 | 68385.0022 | 3616404.7895 | 6407177.0984 | 10023581.8879 | 8076282.9723 | 10341129.7923 | 18417412.7646
2009 | Large Hotel | 8 | 122119.6852 | 0 | 9667250.8063 | 520010.3615 | 1429810.4963 | 231494.8431 | 1659921.5264 | 1695502.5795 | 981464.584 | 1991837.5889 | 145745.832 | 1431.9526 | 144313.8795 | 0 | 0 | 518361.1598 | 86099.7033 | 2338634.3795 | 67465.6196 | 3174522.9897 | 9667250.8063 | 12841773.7961 | 7632211.715 | 13701387.7653 | 21333599.4804
2012 | Large Hotel | 0A | 122119.6852 | 0 | 1745177.6726 | 7504796.6653 | 1322593.4285 | 233665.3442 | 1659921.5264 | 1695502.5795 | 958498.9762 | 1802283.6515 | 465236.0126 | 1431.9526 | 463804.0601 | 0 | 0 | 506807.2696 | 86071.2688 | 1663096.7136 | 70034.2039 | 10277691.6465 | 1745177.6726 | 12022869.3191 | 14609908.347 | 5103786.4439 | 19713694.791
2012 | Large Hotel | 0B | 122119.6852 | 0 | 2183211.3351 | 6713881.2266 | 1322593.4285 | 233703.2569 | 1659921.5264 | 1695502.5795 | 958498.9762 | 1907567.1725 | 415560.9196 | 1431.9526 | 414128.967 | 0 | 0 | 535090.1312 | 86080.747 | 1676678.9324 | 69645.5989 | 9570667.4973 | 2183211.3351 | 11753878.8324 | 13902542.9837 | 5555392.847 | 19457935.8307
2012 | Large Hotel | 1A | 122119.6852 | 0 | 1725245.0794 | 5150352.697 | 1322593.4285 | 233731.6914 | 1659921.5264 | 1695502.5795 | 958498.9762 | 1714752.7444 | 358502.3315 | 1431.9526 | 357070.3789 | 0 | 0 | 483566.7949 | 86071.2688 | 1723975.0045 | 70100.5511 | 7705742.6152 | 1725245.0794 | 9430987.6946 | 12038082.5319 | 5144732.1417 | 17182814.6736
2012 | Large Hotel | 1B | 122119.6852 | 0 | 2079624.4066 | 5302752.2049 | 1322593.4285 | 233437.8681 | 1659921.5264 | 1695502.5795 | 958498.9762 | 1889217.4339 | 345005.4163 | 1431.9526 | 343573.4637 | 0 | 0 | 537345.9359 | 86080.747 | 1731984.0589 | 69692.9897 | 8072889.0384 | 2079624.4066 | 10152513.445 | 12404537.0487 | 5507111.045 | 17911648.0937
2012 | Large Hotel | 2A | 122119.6852 | 0 | 1953915.4276 | 4746355.1457 | 1322593.4285 | 233362.0427 | 1659921.5264 | 1695502.5795 | 958498.9762 | 1732552.7491 | 372871.2384 | 1431.9526 | 371439.2858 | 0 | 0 | 426062.7328 | 86071.2688 | 1795241.3706 | 69958.3785 | 7276409.9134 | 1953915.4276 | 9230325.3411 | 11608238.009 | 5444659.3778 | 17052897.3868
2012 | Large Hotel | 2B | 122119.6852 | 0 | 1994529.3894 | 3188665.1693 | 1322593.4285 | 233523.1716 | 1659921.5264 | 1695502.5795 | 958498.9762 | 1936039.5975 | 270696.5574 | 1431.9526 | 269264.6048 | 0 | 0 | 417503.9446 | 86071.2688 | 1800302.7138 | 68944.2142 | 5811473.3162 | 1994529.3894 | 7806002.7056 | 10142467.3328 | 5490334.6827 | 15632802.0155
2012 | Large Hotel | 3A | 122119.6852 | 0 | 2093908.01 | 2795330.5602 | 1322593.4285 | 233485.2589 | 1659921.5264 | 1695502.5795 | 958498.9762 | 1704146.6713 | 266782.0729 | 1431.9526 | 265350.1203 | 0 | 0 | 502144.0096 | 86061.7907 | 1919073.6718 | 69816.2059 | 5266971.3614 | 2093908.01 | 7360879.3714 | 9598780.5006 | 5708493.7395 | 15307274.2402
2012 | Large Hotel | 3B | 122119.6852 | 0 | 2110191.5074 | 2441178.7091 | 1322593.4285 | 233475.7808 | 1659921.5264 | 1695502.5795 | 958498.9762 | 1928314.8883 | 223883.8719 | 1431.9526 | 222451.9194 | 0 | 0 | 533876.9254 | 86061.7907 | 1887236.4962 | 69238.0375 | 5125822.4422 | 2110191.5074 | 7236013.9496 | 9457043.9348 | 5692930.5831 | 15149974.5179
2012 | Large Hotel | 3C | 122119.6852 | 0 | 1788805.6927 | 1657352.9422 | 1322593.4285 | 233437.8681 | 1659921.5264 | 1695502.5795 | 958498.9762 | 1619307.5647 | 183497.3863 | 1431.9526 | 182065.4337 | 0 | 0 | 180919.3238 | 86061.7907 | 1932399.9799 | 70290.1145 | 3639645.2643 | 1788805.6927 | 5428450.957 | 7971880.9212 | 5416708.2521 | 13388589.1733
2012 | Large Hotel | 4A | 122119.6852 | 0 | 1997278.0589 | 1964161.3302 | 1322593.4285 | 233125.0884 | 1659921.5264 | 1695502.5795 | 958498.9762 | 1658300.7592 | 218670.878 | 1431.9526 | 217238.9254 | 0 | 0 | 411049.3103 | 86052.3125 | 2017400.2155 | 69948.9003 | 4250750.3252 | 1997278.0589 | 6248028.3841 | 8582331.9883 | 5710180.8539 | 14292512.8422
2012 | Large Hotel | 4B | 122119.6852 | 0 | 1906818.397 | 1703502.1557 | 1322593.4285 | 233305.1737 | 1659921.5264 | 1695502.5795 | 958498.9762 | 2005296.5914 | 185667.8874 | 1431.9526 | 184235.9348 | 0 | 0 | 402992.8651 | 86052.3125 | 1989420.6553 | 69361.2537 | 4296027.547 | 1906818.397 | 6202845.944 | 8627192.1706 | 5591751.1101 | 14218943.2806
2012 | Large Hotel | 4C | 122119.6852 | 0 | 2105139.6424 | 801635.2498 | 1322593.4285 | 232859.6997 | 1659921.5264 | 1695502.5795 | 958498.9762 | 1709700.8794 | 141708.1313 | 1431.9526 | 140276.1787 | 0 | 0 | 474448.7946 | 86052.3125 | 2047351.2351 | 70309.0708 | 3126061.1025 | 2105139.6424 | 5231200.7449 | 7457718.591 | 5847993.457 | 13305712.0481
2012 | Large Hotel | 5A | 122119.6852 | 0 | 2342435.1259 | 1274387.4519 | 1322593.4285 | 233200.9138 | 1659921.5264 | 1695502.5795 | 958498.9762 | 1655163.4847 | 175156.596 | 1431.9526 | 173724.6434 | 0 | 0 | 492059.2359 | 86052.3125 | 2101424.1994 | 69929.944 | 3595334.8159 | 2342435.1259 | 5937769.9419 | 7926963.8699 | 6139371.3831 | 14066335.2529
2012 | Large Hotel | 5B | 122119.6852 | 0 | 2380120.333 | 1283268.4979 | 1322593.4285 | 233210.392 | 1659921.5264 | 1695502.5795 | 958498.9762 | 1998775.6099 | 159233.2691 | 1431.9526 | 157801.3165 | 0 | 0 | 415684.1358 | 86052.3125 | 2077833.0324 | 69380.2101 | 3855529.5601 | 2380120.333 | 6235649.8931 | 8186627.8365 | 6153465.423 | 14340093.2595
2012 | Large Hotel | 5C | 122119.6852 | 0 | 1655296.1791 | 519470.1058 | 1322593.4285 | 232840.7433 | 1659921.5264 | 1695502.5795 | 958498.9762 | 1682782.8743 | 118628.7855 | 1431.9526 | 117196.8329 | 0 | 0 | 512190.8706 | 86042.8343 | 2095045.3905 | 70498.6342 | 2831640.6837 | 1655296.1791 | 4486936.8628 | 7163468.7792 | 5445853.6273 | 12609322.4065
2012 | Large Hotel | 6A | 122119.6852 | 0 | 3427050.6425 | 1338895.8822 | 1322593.4285 | 233087.1758 | 1659921.5264 | 1695502.5795 | 958498.9762 | 1702743.902 | 190359.5819 | 1431.9526 | 188927.6293 | 0 | 0 | 392718.528 | 86061.7907 | 2164074.9083 | 69275.9502 | 3623285.9415 | 3427050.6425 | 7050336.5841 | 7954175.6982 | 7286628.1303 | 15240803.8285
2012 | Large Hotel | 6B | 122119.6852 | 0 | 2938327.7227 | 910321.4342 | 1322593.4285 | 232926.0469 | 1659921.5264 | 1695502.5795 | 958498.9762 | 1877473.9803 | 147101.2105 | 1431.9526 | 145669.2579 | 0 | 0 | 445862.6315 | 86061.7907 | 2148094.7123 | 68963.1706 | 3379327.3039 | 2938327.7227 | 6317655.0266 | 7709724.1957 | 6781925.0146 | 14491649.2102
2012 | Large Hotel | 7 | 122119.6852 | 0 | 4510917.3836 | 1052020.0873 | 1322593.4285 | 232783.8743 | 1659921.5264 | 1695502.5795 | 958498.9762 | 1720496.5159 | 174113.9972 | 1431.9526 | 172682.0446 | 0 | 0 | 404063.8984 | 86080.747 | 2238402.7235 | 68640.9128 | 3349262.5462 | 4510917.3836 | 7860179.9298 | 7679204.4858 | 8444822.6866 | 16124027.1724
2012 | Large Hotel | 8 | 122119.6852 | 0 | 7229465.2824 | 556804.6205 | 1322593.4285 | 231494.8431 | 1659921.5264 | 1695502.5795 | 958498.9762 | 1822519.5461 | 139954.6697 | 1431.9526 | 138522.7171 | 0 | 0 | 525157.0083 | 86090.2252 | 2338558.5541 | 67731.0084 | 3043003.892 | 7229465.2824 | 10272469.1744 | 7370775.3305 | 11263526.416 | 18634301.7465
2015 | Large Hotel | 0A | 122119.6852 | 0 | 78460.2977 | 4668615.189 | 727392.7381 | 215135.5203 | 1653959.757 | 1695502.5795 | 931628.3621 | 537630.281 | 135177.6716 | 1431.9526 | 133745.7191 | 0 | 0 | 304182.9348 | 86023.878 | 1659741.4412 | 58982.6567 | 5644174.1239 | 78460.2977 | 5722634.4216 | 9318728.9887 | 3433704.3184 | 12752433.3071
2015 | Large Hotel | 0B | 122119.6852 | 0 | 75654.7591 | 3974272.8324 | 727468.5635 | 215173.433 | 1653959.757 | 1695502.5795 | 931628.3621 | 527403.3347 | 121737.6255 | 1431.9526 | 120305.6729 | 0 | 0 | 295017.5436 | 86023.878 | 1657893.1979 | 59030.0476 | 4916999.3836 | 75654.7591 | 4992654.1428 | 8591734.3337 | 3429050.5366 | 12020784.8703
2015 | Large Hotel | 1A | 122119.6852 | 0 | 114818.5608 | 3288148.0498 | 727980.3847 | 215201.8675 | 1653959.757 | 1695502.5795 | 931628.3621 | 533990.6634 | 107776.2799 | 1431.9526 | 106344.3273 | 0 | 0 | 296647.789 | 86023.878 | 1721159.9878 | 58925.7877 | 4225130.8296 | 114818.5608 | 4339949.3904 | 7900282.8191 | 3531481.1282 | 11431763.9473
2015 | Large Hotel | 1B | 122119.6852 | 0 | 95682.134 | 3116280.3791 | 727828.734 | 214927.0006 | 1653959.757 | 1695502.5795 | 931628.3621 | 522721.1184 | 107501.413 | 1431.9526 | 106069.4604 | 0 | 0 | 295045.9781 | 86023.878 | 1724278.306 | 58982.6567 | 4040116.936 | 95682.134 | 4135799.07 | 7714899.2769 | 3515463.0195 | 11230362.2964
2015 | Large Hotel | 2A | 122119.6852 | 0 | 228926.2588 | 2872141.6562 | 727421.1727 | 214860.6534 | 1653959.757 | 1695502.5795 | 931628.3621 | 535924.2103 | 112543.7998 | 1431.9526 | 111111.8472 | 0 | 0 | 235883.2361 | 86023.878 | 1793459.4745 | 58868.9187 | 3755060.9499 | 228926.2588 | 3983987.2086 | 7429246.166 | 3717888.3128 | 11147134.4788
2015 | Large Hotel | 2B | 122119.6852 | 0 | 228499.7411 | 1849778.7653 | 727582.3016 | 215012.3041 | 1653959.757 | 1695502.5795 | 931628.3621 | 522218.7753 | 79095.3351 | 1431.9526 | 77663.3826 | 0 | 0 | 196662.5655 | 86014.3998 | 1797933.1711 | 58205.4467 | 2646323.4886 | 228499.7411 | 2874823.2297 | 6320158.0125 | 3721935.4918 | 10042093.5042
2015 | Large Hotel | 3A | 122119.6852 | 0 | 495054.3379 | 1650765.6135 | 727525.4325 | 214974.3914 | 1653959.757 | 1695502.5795 | 931628.3621 | 529668.6176 | 89000.0236 | 1431.9526 | 87568.071 | 0 | 0 | 219486.0007 | 86014.3998 | 1917500.2955 | 58622.4863 | 2487488.3028 | 495054.3379 | 2982542.6406 | 6161645.0844 | 4108066.6911 | 10269711.7755
2015 | Large Hotel | 3B | 122119.6852 | 0 | 296979.525 | 1365605.3675 | 727553.8671 | 214964.9132 | 1653959.757 | 1695502.5795 | 931628.3621 | 522455.7296 | 134163.5074 | 1431.9526 | 132731.5548 | 0 | 0 | 194236.1537 | 86014.3998 | 1885483.0346 | 58366.5756 | 2215028.8056 | 296979.525 | 2512008.3306 | 5888939.1548 | 3877974.6173 | 9766913.7721
2015 | Large Hotel | 3C | 122119.6852 | 0 | 913070.1037 | 952679.3794 | 727733.9523 | 214927.0006 | 1653959.757 | 1695502.5795 | 931628.3621 | 531554.7735 | 123917.6047 | 1431.9526 | 122485.6522 | 0 | 0 | 0 | 86023.878 | 1931935.5496 | 58736.2243 | 1606719.8051 | 913070.1037 | 2519789.9088 | 5281160.9319 | 4540517.711 | 9821678.6428
2015 | Large Hotel | 4A | 122119.6852 | 0 | 671860.1356 | 1171644.0807 | 727004.1331 | 214642.6554 | 1653959.757 | 1695502.5795 | 931628.3621 | 543516.2251 | 80858.2749 | 1431.9526 | 79426.3223 | 0 | 0 | 233760.1259 | 86014.3998 | 2015551.9722 | 58451.8792 | 2028346.7539 | 671860.1356 | 2700206.8895 | 5701479.8932 | 4382914.6873 | 10084394.5804
2015 | Large Hotel | 4B | 122119.6852 | 0 | 347630.8696 | 956792.9055 | 726928.3078 | 214803.7843 | 1653959.757 | 1695502.5795 | 931628.3621 | 551544.2357 | 123026.6567 | 1431.9526 | 121594.7041 | 0 | 0 | 187307.6109 | 86004.9216 | 1987382.8486 | 58319.1848 | 1817239.4562 | 347630.8696 | 2164870.3258 | 5490325.2046 | 4030516.2978 | 9520841.5023
2015 | Large Hotel | 4C | 122119.6852 | 0 | 601930.1916 | 413788.5016 | 727127.3494 | 214396.223 | 1653959.757 | 1695502.5795 | 931628.3621 | 536786.7238 | 90800.876 | 1431.9526 | 89368.9235 | 0 | 0 | 199487.0604 | 86014.3998 | 2045133.3432 | 58831.006 | 1239431.2093 | 601930.1916 | 1841361.4009 | 4912810.7809 | 4342575.5924 | 9255386.3734
2015 | Large Hotel | 5A | 122119.6852 | 0 | 1113940.977 | 716587.6235 | 726814.5697 | 214709.0026 | 1653959.757 | 1695502.5795 | 931628.3621 | 544672.5619 | 69456.0355 | 1431.9526 | 68024.0829 | 0 | 0 | 211268.4266 | 86014.3998 | 2098978.8314 | 58338.1411 | 1540552.6949 | 1113940.977 | 2654493.6719 | 5213458.358 | 4908431.866 | 10121890.224
2015 | Large Hotel | 5B | 122119.6852 | 0 | 652666.8397 | 706351.199 | 726966.2205 | 214718.4808 | 1653959.757 | 1695502.5795 | 931628.3621 | 546160.6347 | 104108.2278 | 1431.9526 | 102676.2753 | 0 | 0 | 199686.1019 | 86004.9216 | 2074885.3212 | 58205.4467 | 1554874.2109 | 652666.8397 | 2207541.0507 | 5227798.8304 | 4423054.7405 | 9650853.5709
2015 | Large Hotel | 5C | 122119.6852 | 0 | 682333.5143 | 245636.2739 | 727032.5677 | 214377.2666 | 1653959.757 | 1695502.5795 | 931628.3621 | 546369.1545 | 74251.9899 | 1431.9526 | 72820.0373 | 0 | 0 | 224471.5185 | 86004.9216 | 2092239.8519 | 58868.9187 | 1089296.9842 | 682333.5143 | 1771630.4984 | 4762610.2086 | 4470085.4239 | 9232695.6325
2015 | Large Hotel | 6A | 122119.6852 | 0 | 1943385.1799 | 752272.9364 | 726871.4388 | 214614.2209 | 1653959.757 | 1695502.5795 | 931628.3621 | 547724.5329 | 77076.4848 | 1431.9526 | 75644.5322 | 0 | 0 | 222263.1047 | 86023.878 | 2160871.2865 | 57977.9706 | 1597905.1063 | 1943385.1799 | 3541290.2861 | 5270393.7298 | 5799759.0459 | 11070152.7758
2015 | Large Hotel | 6B | 122119.6852 | 0 | 1438852.6712 | 488694.4853 | 726738.7444 | 214453.092 | 1653959.757 | 1695502.5795 | 931628.3621 | 532673.1977 | 91208.4374 | 1431.9526 | 89776.4848 | 0 | 0 | 219277.4809 | 86014.3998 | 2144729.9617 | 57864.2326 | 1330421.6487 | 1438852.6712 | 2769274.32 | 5002512.1892 | 5279085.2125 | 10281597.4016
2015 | Large Hotel | 7 | 122119.6852 | 0 | 2822352.8251 | 581106.6504 | 726587.0936 | 214320.3976 | 1653959.757 | 1695502.5795 | 931628.3621 | 555070.1152 | 75541.0211 | 1431.9526 | 74109.0685 | 0 | 0 | 228329.134 | 86023.878 | 2234706.2369 | 57589.3656 | 1438614.9682 | 2822352.8251 | 4260967.7933 | 5110155.7747 | 6752571.1197 | 11862726.8944
2015 | Large Hotel | 8 | 122119.6852 | 0 | 4765150.3584 | 308533.4151 | 727032.5677 | 213145.1044 | 1653959.757 | 1695502.5795 | 931628.3621 | 560567.4543 | 100601.3046 | 1431.9526 | 99169.3521 | 0 | 0 | 237181.7455 | 86033.3561 | 2333544.6018 | 57229.1952 | 1205451.967 | 4765150.3584 | 5970602.3254 | 4875893.3057 | 8794197.5397 | 13670090.8454
2018 | Large Hotel | 0A | 122119.6852 | 0 | 86829.5225 | 4590951.0577 | 776423.3156 | 154977.5704 | 1653959.757 | 1695502.5795 | 922500.8836 | 520370.532 | 134741.6758 | 1431.9526 | 133309.7232 | 0 | 0 | 295150.238 | 86023.878 | 1659722.4848 | 58944.7441 | 5539781.5509 | 86829.5225 | 5626611.0734 | 9194053.1303 | 3442054.5869 | 12636107.7171
2018 | Large Hotel | 0B | 122119.6852 | 0 | 83388.9465 | 3947098.9167 | 776489.6628 | 155006.0049 | 1653959.757 | 1695502.5795 | 922500.8836 | 509394.8103 | 121936.6671 | 1431.9526 | 120504.7145 | 0 | 0 | 288164.8261 | 86023.878 | 1657959.5451 | 59001.6131 | 4865163.2677 | 83388.9465 | 4948552.2142 | 8519586.4977 | 3436851.0711 | 11956437.5689
2018 | Large Hotel | 1A | 122119.6852 | 0 | 125054.9852 | 3245828.0173 | 776954.0931 | 155024.9612 | 1653959.757 | 1695502.5795 | 922500.8836 | 539696.5222 | 108240.7103 | 1431.9526 | 106808.7577 | 0 | 0 | 290003.5913 | 86023.878 | 1721159.9878 | 58878.3969 | 4182336.8885 | 125054.9852 | 4307391.8737 | 7837129.7672 | 3541717.5526 | 11378847.3198
2018 | Large Hotel | 1B | 122119.6852 | 0 | 98212.8056 | 3100622.441 | 776821.3988 | 154835.3978 | 1653959.757 | 1695502.5795 | 922500.8836 | 504087.0346 | 108041.6687 | 1431.9526 | 106609.7161 | 0 | 0 | 288278.5642 | 86023.878 | 1724268.8278 | 58954.2222 | 3999597.7559 | 98212.8056 | 4097810.5615 | 7654115.7677 | 3517993.6911 | 11172109.4588
2018 | Large Hotel | 2A | 122119.6852 | 0 | 349687.6327 | 2849858.4767 | 776442.2719 | 154778.5288 | 1653959.757 | 1695502.5795 | 922500.8836 | 518000.9893 | 114211.9579 | 1431.9526 | 112780.0053 | 0 | 0 | 215438.8218 | 86023.878 | 1793459.4745 | 58821.5278 | 3696078.2931 | 349687.6327 | 4045765.9258 | 7350056.0492 | 3838659.1649 | 11188715.214
2018 | Large Hotel | 2B | 122119.6852 | 0 | 487699.2774 | 1860896.6596 | 776584.4445 | 154892.2668 | 1653959.757 | 1695502.5795 | 922500.8836 | 495329.2048 | 82573.8238 | 1431.9526 | 81141.8713 | 0 | 0 | 161811.3315 | 86014.3998 | 1798008.9965 | 58139.0995 | 2599179.0672 | 487699.2774 | 3086878.3446 | 6252692.3929 | 3981210.8534 | 10233903.2463
2018 | Large Hotel | 3A | 122119.6852 | 0 | 652335.1038 | 1656793.7301 | 776537.0536 | 154863.8323 | 1653959.757 | 1695502.5795 | 922500.8836 | 506285.9703 | 90402.7929 | 1431.9526 | 88970.8403 | 0 | 0 | 186151.2741 | 86023.878 | 1917471.861 | 58537.1827 | 2438201.8147 | 652335.1038 | 3090536.9185 | 6092037.3982 | 4265309.5443 | 10357346.9425
2018 | Large Hotel | 3B | 122119.6852 | 0 | 555487.1548 | 1372979.3843 | 776565.4881 | 154854.3542 | 1653959.757 | 1695502.5795 | 922500.8836 | 491604.2837 | 73398.9545 | 1431.9526 | 71967.0019 | 0 | 0 | 156617.2939 | 86014.3998 | 1885520.9473 | 58243.3594 | 2093167.9639 | 555487.1548 | 2648655.1187 | 5746728.6804 | 4136520.1597 | 9883248.8402
2018 | Large Hotel | 3C | 122119.6852 | 0 | 862674.6697 | 985597.0665 | 776726.617 | 154835.3978 | 1653959.757 | 1695502.5795 | 922500.8836 | 515394.4924 | 70195.3328 | 1431.9526 | 68763.3802 | 0 | 0 | 0 | 86023.878 | 1931992.4186 | 58707.7898 | 1569754.9391 | 862674.6697 | 2432429.6087 | 5223931.7367 | 4490179.146 | 9714110.8827
2018 | Large Hotel | 4A | 122119.6852 | 0 | 834069.5502 | 1168326.7209 | 776214.7958 | 154626.8781 | 1653959.757 | 1695502.5795 | 922500.8836 | 520209.4031 | 78365.516 | 1431.9526 | 76933.5634 | 0 | 0 | 204150.3204 | 86023.878 | 2015618.3194 | 58366.5756 | 1969620.0078 | 834069.5502 | 2803689.5581 | 5622735.2503 | 4545190.4492 | 10167925.6995
2018 | Large Hotel | 4B | 122119.6852 | 0 | 581021.3468 | 950177.1423 | 776129.4923 | 154740.6161 | 1653959.757 | 1695502.5795 | 922500.8836 | 506797.7915 | 71133.6717 | 1431.9526 | 69701.7191 | 0 | 0 | 156806.8573 | 86014.3998 | 1987458.674 | 58158.0559 | 1683483.5102 | 581021.3468 | 2264504.857 | 5336418.6675 | 4263982.6004 | 9600401.2678
2018 | Large Hotel | 4C | 122119.6852 | 0 | 954129.5395 | 439057.3049 | 776356.9684 | 154446.7928 | 1653959.757 | 1695502.5795 | 922500.8836 | 508655.5129 | 59560.8252 | 1431.9526 | 58128.8726 | 0 | 0 | 140750.836 | 86014.3998 | 2045190.2122 | 58631.9644 | 1146592.5265 | 954129.5395 | 2100722.066 | 4799944.7233 | 4694831.8094 | 9494776.5327
2018 | Large Hotel | 5A | 122119.6852 | 0 | 1241242.2887 | 733629.3745 | 775968.3634 | 154674.2689 | 1653959.757 | 1695502.5795 | 922500.8836 | 517915.6858 | 68261.7859 | 1431.9526 | 66829.8334 | 0 | 0 | 184255.6399 | 86014.3998 | 2099035.7004 | 58271.7939 | 1502630.5336 | 1241242.2887 | 2743872.8223 | 5155451.9528 | 5035780.5686 | 10191232.5214
2018 | Large Hotel | 5B | 122119.6852 | 0 | 888777.552 | 716227.453 | 776101.0578 | 154683.7471 | 1653959.757 | 1695502.5795 | 922500.8836 | 510655.407 | 63209.9209 | 1431.9526 | 61777.9684 | 0 | 0 | 176805.7977 | 86014.3998 | 2074904.2776 | 58101.1869 | 1465466.626 | 888777.552 | 2354244.178 | 5118259.6107 | 4659184.4091 | 9777444.0198
2018 | Large Hotel | 5C | 122119.6852 | 0 | 974166.3925 | 282695.9216 | 776167.405 | 154437.3146 | 1653959.757 | 1695502.5795 | 922500.8836 | 514967.9747 | 52186.8083 | 1431.9526 | 50754.8557 | 0 | 0 | 171535.9347 | 86014.3998 | 2092325.1555 | 58660.3989 | 1019954.6868 | 974166.3925 | 1994121.0793 | 4673126.7983 | 4761994.1275 | 9435120.9258
2018 | Large Hotel | 6A | 122119.6852 | 0 | 2021267.3092 | 776849.8333 | 775949.407 | 154598.4436 | 1653959.757 | 1695502.5795 | 922500.8836 | 517100.5631 | 61513.3283 | 1431.9526 | 60081.3758 | 0 | 0 | 194643.7151 | 86023.878 | 2160918.6774 | 57892.6671 | 1548675.4872 | 2021267.3092 | 3569942.7964 | 5201032.4761 | 5877688.5661 | 11078721.0422
2018 | Large Hotel | 6B | 122119.6852 | 0 | 1661864.5514 | 518768.7212 | 775826.1908 | 154494.1837 | 1653959.757 | 1695502.5795 | 922500.8836 | 501565.8412 | 48234.4111 | 1431.9526 | 46802.4585 | 0 | 0 | 186539.8791 | 86014.3998 | 2144720.4835 | 57778.9291 | 1253676.9 | 1661864.5514 | 2915541.4514 | 4905683.1965 | 5502097.0927 | 10407780.2892
2018 | Large Hotel | 7 | 122119.6852 | 0 | 2869629.9409 | 616810.9197 | 775684.0183 | 154399.402 | 1653959.757 | 1695502.5795 | 922500.8836 | 524266.0602 | 58120.1432 | 1431.9526 | 56688.1906 | 0 | 0 | 203695.3682 | 86033.3561 | 2234706.2369 | 57504.0621 | 1401460.5387 | 2869629.9409 | 4271090.4797 | 5052964.4922 | 6799838.7574 | 11852803.2496
2018 | Large Hotel | 8 | 122119.6852 | 0 | 4746705.8381 | 352512.1276 | 776091.5796 | 153546.3666 | 1653959.757 | 1695502.5795 | 922500.8836 | 521782.7795 | 77882.1293 | 1431.9526 | 76450.1767 | 0 | 0 | 211382.1647 | 86033.3561 | 2333525.6454 | 57153.3698 | 1162127.2484 | 4746705.8381 | 5908833.0865 | 4812844.5137 | 8775734.063 | 13588578.5767
2006 | Large Office | 0A | 498588.4208 | 0 | 10274.3371 | 12136797.6806 | 4907521.9616 | 936443.2728 | 14419416.0708 | 0 | 1990624.383 | 2724083.1505 | 1820510.1739 | 133.5597 | 1820376.6142 | 4197872.3592 | 0 | 0 | 0 | 395855.8025 | 0 | 20879129.8044 | 10274.3371 | 20889404.1415 | 43133259.5742 | 406130.1396 | 43539389.7139
2006 | Large Office | 0B | 498588.4208 | 0 | 182909.7397 | 10156760.4143 | 4907521.9616 | 936623.3581 | 14419416.0708 | 0 | 1990624.383 | 2753560.2616 | 1618274.444 | 133.5597 | 1618140.8843 | 3409497.0703 | 18169.6534 | 0 | 0 | 395059.6362 | 0 | 17956128.2838 | 182909.7397 | 18139038.0235 | 40210447.617 | 577969.3758 | 40788416.9929
2006 | Large Office | 1A | 498588.4208 | 0 | 55523.1244 | 8072159.968 | 4907521.9616 | 936727.6179 | 14419416.0708 | 0 | 1990624.383 | 2672872.5938 | 1285249.4356 | 133.5597 | 1285115.8759 | 3265969.1302 | 0 | 0 | 0 | 424584.1381 | 0 | 15296117.5678 | 55523.1244 | 15351640.6922 | 37550541.1609 | 480116.7407 | 38030657.9016
2006 | Large Office | 1B | 498588.4208 | 0 | 689328.4043 | 8577934.117 | 4907521.9616 | 935552.3248 | 14419416.0708 | 0 | 1990624.383 | 2628960.2286 | 1329891.62 | 133.5597 | 1329758.0602 | 2832939.9419 | 105093.9576 | 0 | 0 | 425901.6039 | 0 | 15474686.3052 | 689328.4043 | 16164014.7096 | 37727925.127 | 1115230.0082 | 38843155.1352
2006 | Large Office | 2A | 498588.4208 | 0 | 1144109.9946 | 7490598.3655 | 4907521.9616 | 935230.067 | 14419416.0708 | 0 | 1990624.383 | 2372461.971 | 1294699.1719 | 133.5597 | 1294565.6121 | 2841403.9484 | 11506.4993 | 0 | 0 | 457681.9105 | 0 | 14010536.3962 | 1144109.9946 | 15154646.3908 | 36263462.4383 | 1601791.9051 | 37865254.3434
2006 | Large Office | 2B | 498588.4208 | 0 | 1033632.436 | 5438517.5231 | 4907521.9616 | 935912.4953 | 14419416.0708 | 0 | 1990624.383 | 2617671.7272 | 1000411.4474 | 133.5597 | 1000277.8876 | 1838149.0497 | 47618.33 | 0 | 0 | 459748.1517 | 0 | 10942234.5176 | 1033632.436 | 11975866.9536 | 33195842.988 | 1493380.5877 | 34689223.5757
2006 | Large Office | 3A | 498588.4208 | 0 | 4129032.4048 | 4993289.929 | 4907521.9616 | 935732.41 | 14419416.0708 | 0 | 1990624.383 | 2334899.9802 | 950215.055 | 133.5597 | 950081.4952 | 1867427.1193 | 41476.4753 | 0 | 0 | 515280.7543 | 0 | 10187174.999 | 4129032.4048 | 14316207.4038 | 32440584.4278 | 4644322.6373 | 37084907.0651
2006 | Large Office | 3B | 498588.4208 | 0 | 1959668.6773 | 4717067.598 | 4907521.9616 | 935694.4973 | 14419416.0708 | 0 | 1990624.383 | 2556300.5714 | 795863.0438 | 133.5597 | 795729.4841 | 1616634.7205 | 733581.9837 | 0 | 0 | 500437.9389 | 0 | 10419314.3577 | 1959668.6773 | 12378983.0349 | 32672704.8301 | 2460106.6162 | 35132811.4463
2006 | Large Office | 3C | 498588.4208 | 0 | 844400.7564 | 3585933.2193 | 4907521.9616 | 935552.3248 | 14419416.0708 | 0 | 1990624.383 | 2250193.5679 | 688911.3648 | 133.5597 | 688777.805 | 1484309.9783 | 7563.5803 | 0 | 0 | 521877.5612 | 0 | 8016778.1508 | 844400.7564 | 8861178.9072 | 30270035.9289 | 1366287.7957 | 31636323.7246
2006 | Large Office | 4A | 498588.4208 | 0 | 6796218.0961 | 4354366.4369 | 4907521.9616 | 934301.2062 | 14419416.0708 | 0 | 1990624.383 | 2201731.6808 | 944480.7616 | 133.5597 | 944347.2019 | 1410332.8553 | 29060.0716 | 0 | 0 | 561240.4044 | 0 | 8939838.2465 | 6796218.0961 | 15736056.3426 | 31191825.9497 | 7357458.5005 | 38549284.4502
2006 | Large Office | 4B | 498588.4208 | 0 | 2569238.2745 | 4091707.3683 | 4907521.9616 | 935012.069 | 14419416.0708 | 0 | 1990624.383 | 2681365.0348 | 612972.2605 | 133.5597 | 612838.7008 | 1241706.719 | 1139010.7387 | 0 | 0 | 548283.745 | 0 | 9766628.5616 | 2569238.2745 | 12335866.8361 | 32019336.6058 | 3117522.0194 | 35136858.6252
2006 | Large Office | 4C | 498588.4208 | 0 | 4844586.9077 | 2732423.9408 | 4907521.9616 | 933230.1729 | 14419416.0708 | 0 | 1990624.383 | 2241179.8275 | 428498.6227 | 133.5597 | 428365.0629 | 896919.3007 | 17070.1856 | 0 | 0 | 575144.8809 | 0 | 6315958.3175 | 4844586.9077 | 11160545.2251 | 28566874.9874 | 5419731.7886 | 33986606.776
2006 | Large Office | 5A | 498588.4208 | 0 | 9672264.7587 | 3211317.9975 | 4907521.9616 | 934585.5513 | 14419416.0708 | 0 | 1990624.383 | 2197125.2898 | 591788.5488 | 133.5597 | 591654.9891 | 1020704.211 | 35685.313 | 0 | 0 | 600698.0294 | 0 | 7056487.8003 | 9672264.7587 | 16728752.559 | 29308769.3268 | 10272962.788 | 39581732.1149
2006 | Large Office | 5B | 498588.4208 | 0 | 4775585.8244 | 3701604.8154 | 4907521.9616 | 934623.464 | 14419416.0708 | 0 | 1990624.383 | 2639424.1291 | 522882.2473 | 133.5597 | 522748.6875 | 974128.4798 | 1262350.175 | 0 | 0 | 589561.1787 | 0 | 9100256.2869 | 4775585.8244 | 13875842.1113 | 31352566.2479 | 5365147.0031 | 36717713.251
2006 | Large Office | 5C | 498588.4208 | 0 | 5409798.6656 | 2428354.744 | 4907521.9616 | 933163.8257 | 14419416.0708 | 0 | 1990624.383 | 2215162.2487 | 328778.7879 | 133.5597 | 328645.2282 | 695470.259 | 18643.5619 | 0 | 0 | 597428.0604 | 0 | 5686276.0419 | 5409798.6656 | 11096074.7075 | 27937135.8428 | 6007226.7261 | 33944362.5688
2006 | Large Office | 6A | 498588.4208 | 0 | 13187670.9092 | 3297834.7403 | 4907521.9616 | 934159.0337 | 14419416.0708 | 0 | 1990624.383 | 2256818.8093 | 562965.4315 | 133.5597 | 562831.8718 | 1001027.5285 | 43921.8434 | 0 | 0 | 630194.0968 | 0 | 7162434.7933 | 13187670.9092 | 20350105.7025 | 29414289.8021 | 13817874.4842 | 43232164.2863
2006 | Large Office | 6B | 498588.4208 | 0 | 8573792.1564 | 3157538.8565 | 4907521.9616 | 933476.6054 | 14419416.0708 | 0 | 1990624.383 | 2434307.0353 | 436213.8537 | 133.5597 | 436080.2939 | 816411.7181 | 867963.4889 | 0 | 0 | 622744.2546 | 0 | 7712301.3928 | 8573792.1564 | 16286093.5492 | 29963473.9733 | 9196545.8892 | 39160019.8625
2006 | Large Office | 7 | 498588.4208 | 0 | 15090669.6034 | 3568540.7759 | 4907521.9616 | 932907.9151 | 14419416.0708 | 0 | 1990624.383 | 2294608.2762 | 903373.935 | 133.5597 | 903240.3752 | 825453.893 | 53570.6212 | 0 | 0 | 665282.285 | 0 | 7645413.9416 | 15090669.6034 | 22736083.545 | 29896008.3537 | 15755951.8884 | 45651960.2421
2006 | Large Office | 8 | 498588.4208 | 0 | 20951487.0255 | 3099058.5428 | 4907521.9616 | 927770.7466 | 14419416.0708 | 0 | 1990624.383 | 2268543.3066 | 706066.8539 | 133.5597 | 705933.2942 | 546805.1503 | 288572.3875 | 0 | 0 | 713213.3947 | 0 | 6908912.6813 | 20951487.0255 | 27860399.7068 | 29154360.4467 | 21664709.8983 | 50819070.345
2009 | Large Office | 0A | 498588.4208 | 0 | 10132.1646 | 10806460.5866 | 4907521.9616 | 839462.6294 | 14419416.0708 | 0 | 1990624.383 | 2710102.8486 | 1591659.7405 | 133.5597 | 1591526.1807 | 3882893.7879 | 0 | 0 | 0 | 395855.8025 | 0 | 18990983.4038 | 10132.1646 | 19001115.5684 | 41148142.0084 | 405978.4889 | 41554120.4973
2009 | Large Office | 0B | 498588.4208 | 0 | 134419.418 | 9308378.8262 | 4907521.9616 | 839623.7583 | 14419416.0708 | 0 | 1990624.383 | 2689563.6525 | 1447259.8087 | 133.5597 | 1447126.249 | 3238292.8715 | 16567.8425 | 0 | 0 | 395107.027 | 0 | 16699929.4417 | 134419.418 | 16834348.8596 | 38857249.1751 | 529526.445 | 39386775.6201
2009 | Large Office | 1A | 498588.4208 | 0 | 26586.269 | 7472864.7079 | 4907521.9616 | 839718.54 | 14419416.0708 | 0 | 1990624.383 | 2553049.5588 | 1415688.0218 | 133.5597 | 1415554.4621 | 3092509.1268 | 0 | 0 | 0 | 424593.6163 | 0 | 14533977.8556 | 26586.269 | 14560564.1246 | 36691382.8926 | 451170.4072 | 37142553.2998
2009 | Large Office | 1B | 498588.4208 | 0 | 475406.0899 | 7963075.7005 | 4907521.9616 | 838656.9849 | 14419416.0708 | 0 | 1990624.383 | 2590156.5974 | 1213130.0342 | 133.5597 | 1212996.4744 | 2720206.5786 | 99681.9221 | 0 | 0 | 425892.1257 | 0 | 14586117.273 | 475406.0899 | 15061523.3629 | 36742470.2331 | 901288.7374 | 37643758.9705
2009 | Large Office | 2A | 498588.4208 | 0 | 643776.3155 | 6734951.2002 | 4907521.9616 | 838372.6398 | 14419416.0708 | 0 | 1990624.383 | 2348131.5066 | 1121523.5136 | 133.5597 | 1121389.9538 | 2630533.6049 | 9762.5159 | 0 | 0 | 457681.9105 | 0 | 12844768.7814 | 643776.3155 | 13488545.097 | 35000837.3964 | 1101458.2261 | 36102295.6224
2009 | Large Office | 2B | 498588.4208 | 0 | 475586.1751 | 5107833.6228 | 4907521.9616 | 838979.2427 | 14419416.0708 | 0 | 1990624.383 | 2603501.8618 | 877365.8344 | 133.5597 | 877232.2746 | 1773877.5737 | 39969.4462 | 0 | 0 | 459757.6299 | 0 | 10402414.7792 | 475586.1751 | 10878000.9543 | 32559089.997 | 935343.805 | 33494433.802
2009 | Large Office | 3A | 498588.4208 | 0 | 2117707.6968 | 4494150.4995 | 4907521.9616 | 838818.1138 | 14419416.0708 | 0 | 1990624.383 | 2266514.978 | 821890.1008 | 133.5597 | 821756.5411 | 1773555.3159 | 16928.013 | 0 | 0 | 515309.1888 | 0 | 9372905.3475 | 2117707.6968 | 11490613.0443 | 31529428.9146 | 2633016.8856 | 34162445.8003
2009 | Large Office | 3B | 498588.4208 | 0 | 933239.6511 | 4510708.8639 | 4907521.9616 | 838789.6793 | 14419416.0708 | 0 | 1990624.383 | 2592004.8407 | 702692.6251 | 133.5597 | 702559.0654 | 1575016.0726 | 727838.2122 | 0 | 0 | 500437.9389 | 0 | 10108127.0547 | 933239.6511 | 11041366.7058 | 32264612.7091 | 1433677.59 | 33698290.2991
2009 | Large Office | 3C | 498588.4208 | 0 | 420186.2669 | 3449826.6869 | 4907521.9616 | 838656.9849 | 14419416.0708 | 0 | 1990624.383 | 2199561.1796 | 602963.3122 | 133.5597 | 602829.7524 | 1467476.747 | 6445.1561 | 0 | 0 | 521877.5612 | 0 | 7726139.5221 | 420186.2669 | 8146325.789 | 29882483.004 | 942063.8281 | 30824546.8321
2009 | Large Office | 4A | 498588.4208 | 0 | 4476995.0104 | 3812537.3262 | 4907521.9616 | 837538.5608 | 14419416.0708 | 0 | 1990624.383 | 2199210.4873 | 658097.8316 | 133.5597 | 657964.2718 | 1359785.7706 | 24557.9405 | 0 | 0 | 561164.5791 | 0 | 8054055.7965 | 4476995.0104 | 12531050.8069 | 30209280.8542 | 5038159.5895 | 35247440.4437
2009 | Large Office | 4B | 498588.4208 | 0 | 1540714.5726 | 4019085.6238 | 4907521.9616 | 838183.0764 | 14419416.0708 | 0 | 1990624.383 | 2800733.1176 | 567846.6895 | 133.5597 | 567713.1297 | 1237460.4985 | 1129579.9587 | 0 | 0 | 548226.8759 | 0 | 9754572.3283 | 1540714.5726 | 11295286.9009 | 31910441.9017 | 2088941.4485 | 33999383.3502
2009 | Large Office | 4C | 498588.4208 | 0 | 2834864.0105 | 2661565.136 | 4907521.9616 | 836581.2655 | 14419416.0708 | 0 | 1990624.383 | 2266751.9323 | 357109.0404 | 133.5597 | 356975.4806 | 900720.0472 | 14738.5556 | 0 | 0 | 575154.3591 | 0 | 6200751.1517 | 2834864.0105 | 9035615.1622 | 28355028.3923 | 3410018.3696 | 31765046.762
2009 | Large Office | 5A | 498588.4208 | 0 | 6609517.0881 | 3147681.5589 | 4907521.9616 | 837794.4714 | 14419416.0708 | 0 | 1990624.383 | 2228166.2991 | 520588.53 | 133.5597 | 520454.9702 | 1011197.6057 | 30690.317 | 0 | 0 | 600612.7258 | 0 | 6938190.7508 | 6609517.0881 | 13547707.839 | 29093671.7192 | 7210129.814 | 36303801.5332
2009 | Large Office | 5B | 498588.4208 | 0 | 3120934.1609 | 3671445.276 | 4907521.9616 | 837832.384 | 14419416.0708 | 0 | 1990624.383 | 2780440.3539 | 493717.9158 | 133.5597 | 493584.3561 | 977521.665 | 1256217.7985 | 0 | 0 | 589523.266 | 0 | 9179209.4495 | 3120934.1609 | 12300143.6104 | 31334737.8087 | 3710447.9488 | 35045185.7575
2009 | Large Office | 5C | 498588.4208 | 0 | 3076557.3653 | 2386063.146 | 4907521.9616 | 836514.9183 | 14419416.0708 | 0 | 1990624.383 | 2276078.4523 | 275729.4661 | 133.5597 | 275595.9063 | 701640.5481 | 16264.5411 | 0 | 0 | 597418.5823 | 0 | 5655642.5939 | 3076557.3653 | 8732199.9593 | 27809853.4874 | 3673966.4695 | 31483819.9568
2009 | Large Office | 6A | 498588.4208 | 0 | 9455517.9493 | 3227364.5406 | 4907521.9616 | 837415.3445 | 14419416.0708 | 0 | 1990624.383 | 2311868.0252 | 560472.6726 | 133.5597 | 560339.1128 | 985834.0207 | 37287.1238 | 0 | 0 | 630099.3151 | 0 | 7122692.8232 | 9455517.9493 | 16578210.7725 | 29277804.1429 | 10085617.2645 | 39363421.4073
2009 | Large Office | 6B | 498588.4208 | 0 | 5932595.6094 | 3140487.6272 | 4907521.9616 | 836808.7416 | 14419416.0708 | 0 | 1990624.383 | 2563229.1142 | 398462.2995 | 133.5597 | 398328.7397 | 821046.5436 | 861641.549 | 0 | 0 | 622677.9074 | 0 | 7784733.5738 | 5932595.6094 | 13717329.1832 | 29939228.8124 | 6555273.5168 | 36494502.3292
2009 | Large Office | 7 | 498588.4208 | 0 | 10338314.7755 | 3518372.818 | 4907521.9616 | 836296.9204 | 14419416.0708 | 0 | 1990624.383 | 2365846.2078 | 834410.7644 | 133.5597 | 834277.2046 | 825264.3296 | 45760.6085 | 0 | 0 | 665168.547 | 0 | 7589521.1685 | 10338314.7755 | 17927835.944 | 29743504.5859 | 11003483.3225 | 40746987.9084
2009 | Large Office | 8 | 498588.4208 | 0 | 14610448.6028 | 3110915.7344 | 4907521.9616 | 831681.0512 | 14419416.0708 | 0 | 1990624.383 | 2364822.5653 | 647614.9747 | 133.5597 | 647481.415 | 555619.8491 | 277245.9734 | 0 | 0 | 713156.5256 | 0 | 6956085.5373 | 14610448.6028 | 21566534.14 | 29105462.5636 | 15323614.6066 | 44429077.1702
2012 | Large Office | 0A | 498588.4208 | 0 | 12245.7966 | 7656096.7054 | 4070267.746 | 839462.6294 | 14419416.0708 | 0 | 1937413.9323 | 2328805.5164 | 1312006.3117 | 133.5597 | 1311872.752 | 2661119.662 | 0 | 81019.4038 | 0 | 395865.2807 | 0 | 14038914.0395 | 12245.7966 | 14051159.8362 | 35305607.9777 | 408111.0773 | 35713719.0551
2012 | Large Office | 0B | 498588.4208 | 0 | 13373.699 | 8327937.8846 | 4070267.746 | 839623.7583 | 14419416.0708 | 0 | 1937413.9323 | 2347667.0762 | 1323436.9857 | 133.5597 | 1323303.4259 | 2287992.513 | 16956.4475 | 0 | 0 | 395163.8961 | 0 | 14303857.3473 | 13373.699 | 14317231.0462 | 35570702.9362 | 408537.595 | 35979240.5312
2012 | Large Office | 1A | 498588.4208 | 0 | 15165.0732 | 6038798.513 | 4070267.746 | 839718.54 | 14419416.0708 | 0 | 1937413.9323 | 2250819.1272 | 1289154.442 | 133.5597 | 1289020.8822 | 2249037.2311 | 0 | 78024.3018 | 0 | 424574.66 | 0 | 11905700.0553 | 15165.0732 | 11920865.1286 | 33172640.426 | 439739.7332 | 33612380.1592
2012 | Large Office | 1B | 498588.4208 | 0 | 161422.7265 | 7225332.7999 | 4070267.746 | 838656.9849 | 14419416.0708 | 0 | 1937413.9323 | 2295622.4405 | 1336611.643 | 133.5597 | 1336478.0833 | 2000718.6349 | 100534.9574 | 0 | 0 | 425863.6912 | 0 | 12958686.916 | 161422.7265 | 13120109.6425 | 34224565.7315 | 587286.4177 | 34811852.1493
2012 | Large Office | 2A | 498588.4208 | 0 | 105956.4711 | 5269749.2142 | 4070267.746 | 838372.6398 | 14419416.0708 | 0 | 1937413.9323 | 2178766.073 | 929600.0335 | 133.5597 | 929466.4738 | 1977004.2516 | 4729.6072 | 48348.1491 | 0 | 457653.476 | 0 | 10408063.7689 | 105956.4711 | 10514020.2401 | 31673677.1957 | 563619.4253 | 32237296.621
2012 | Large Office | 2B | 498588.4208 | 0 | 215182.9112 | 4814465.2809 | 4070267.746 | 838979.2427 | 14419416.0708 | 0 | 1937413.9323 | 2397692.8616 | 837803.9495 | 133.5597 | 837670.3898 | 1522374.3121 | 39988.4025 | 0 | 0 | 459738.6736 | 0 | 9612191.2469 | 215182.9112 | 9827374.1581 | 30878392.3203 | 674921.5847 | 31553313.905
2012 | Large Office | 3A | 498588.4208 | 0 | 756917.2401 | 4068428.9809 | 4070267.746 | 838818.1138 | 14419416.0708 | 0 | 1937413.9323 | 2134578.8408 | 773456.6481 | 133.5597 | 773323.0884 | 1446747.9875 | 16899.5785 | 19164.8613 | 0 | 515290.2325 | 0 | 8459143.3373 | 756917.2401 | 9216060.5775 | 29725202.2381 | 1272197.9944 | 30997400.2325
2012 | Large Office | 3B | 498588.4208 | 0 | 634430.8392 | 4315278.4606 | 4070267.746 | 838789.6793 | 14419416.0708 | 0 | 1937413.9323 | 2434202.7754 | 672931.1689 | 133.5597 | 672797.6091 | 1375557.4468 | 728549.075 | 0 | 0 | 500456.8952 | 0 | 9526385.3669 | 634430.8392 | 10160816.206 | 30792396.8768 | 1134887.7344 | 31927284.6112
2012 | Large Office | 3C | 498588.4208 | 0 | 349858.2397 | 3326809.5084 | 4070267.746 | 838656.9849 | 14419416.0708 | 0 | 1937413.9323 | 2092884.3675 | 576178.0016 | 133.5597 | 576044.4418 | 1325768.6157 | 6350.3744 | 0 | 0 | 521887.0394 | 0 | 7327857.3078 | 349858.2397 | 7677715.5476 | 28593764.5579 | 871745.2791 | 29465509.837
2012 | Large Office | 4A | 498588.4208 | 0 | 1320688.3161 | 3561138.3245 | 4070267.746 | 837538.5608 | 14419416.0708 | 0 | 1937413.9323 | 2104476.1704 | 614138.0755 | 133.5597 | 614004.5158 | 1130328.7342 | 24245.1608 | 21373.2751 | 0 | 561240.4044 | 0 | 7455566.1809 | 1320688.3161 | 8776254.497 | 28720326.5723 | 1881928.7206 | 30602255.2928
2012 | Large Office | 4B | 498588.4208 | 0 | 1021471.9429 | 3899196.2416 | 4070267.746 | 838183.0764 | 14419416.0708 | 0 | 1937413.9323 | 2658418.3833 | 547402.2751 | 133.5597 | 547268.7153 | 1129769.5222 | 1135039.3851 | 0 | 0 | 548264.7886 | 0 | 9369692.2476 | 1021471.9429 | 10391164.1904 | 30635106.6327 | 1569736.7315 | 32204843.3642
2012 | Large Office | 4C | 498588.4208 | 0 | 2145241.7829 | 2615633.9204 | 4070267.746 | 836581.2655 | 14419416.0708 | 0 | 1937413.9323 | 2155402.382 | 345403.4995 | 133.5597 | 345269.9397 | 852324.5072 | 14444.7323 | 0 | 0 | 575163.8373 | 0 | 5983075.4816 | 2145241.7829 | 8128317.2645 | 27246878.5777 | 2720405.6202 | 29967284.1979
2012 | Large Office | 5A | 498588.4208 | 0 | 1993354.0962 | 3018408.7876 | 4070267.746 | 837794.4714 | 14419416.0708 | 0 | 1937413.9323 | 2116807.2706 | 470240.4868 | 133.5597 | 470106.927 | 878484.2585 | 30225.8866 | 17307.1398 | 0 | 600669.5949 | 0 | 6531340.2702 | 1993354.0962 | 8524694.3664 | 27796375.5285 | 2594023.6911 | 30390399.2196
2012 | Large Office | 5B | 498588.4208 | 0 | 2187789.2915 | 3575554.6223 | 4070267.746 | 837832.384 | 14419416.0708 | 0 | 1937413.9323 | 2620088.6607 | 470268.9213 | 133.5597 | 470135.3615 | 917828.1454 | 1256890.7486 | 0 | 0 | 589580.135 | 0 | 8840497.5386 | 2187789.2915 | 11028286.8301 | 30105551.7532 | 2777359.9484 | 32882911.7016
2012 | Large Office | 5C | 498588.4208 | 0 | 2637708.5802 | 2356974.6399 | 4070267.746 | 836514.9183 | 14419416.0708 | 0 | 1937413.9323 | 2171174.0582 | 264640.0063 | 133.5597 | 264506.4465 | 678580.1586 | 16027.5868 | 0 | 0 | 597456.495 | 0 | 5487262.8901 | 2637708.5802 | 8124971.4702 | 26750999.639 | 3235155.597 | 29986155.2359
2012 | Large Office | 6A | 498588.4208 | 0 | 7416659.1552 | 3140828.8414 | 4070267.746 | 837415.3445 | 14419416.0708 | 0 | 1937413.9323 | 2157127.4091 | 541364.6803 | 133.5597 | 541231.1206 | 839216.197 | 36832.1716 | 0 | 0 | 630108.7933 | 0 | 6715235.7396 | 7416659.1552 | 14131894.8949 | 27979872.9148 | 8046777.4267 | 36026650.3415
2012 | Large Office | 6B | 498588.4208 | 0 | 4378545.2505 | 3078566.7376 | 4070267.746 | 836808.7416 | 14419416.0708 | 0 | 1937413.9323 | 2400659.529 | 377506.0639 | 133.5597 | 377372.5041 | 777750.2595 | 861082.337 | 0 | 0 | 622687.3856 | 0 | 7495431.3672 | 4378545.2505 | 11873976.6177 | 28759471.4176 | 5001223.1579 | 33760694.5755
2012 | Large Office | 7 | 498588.4208 | 0 | 8245079.7157 | 2921646.1422 | 4070267.746 | 836296.9204 | 14419416.0708 | 0 | 1937413.9323 | 2180178.3204 | 462771.6882 | 133.5597 | 462638.1285 | 701763.7644 | 45049.7457 | 0 | 0 | 665225.416 | 0 | 6311276.1011 | 8245079.7157 | 14556355.8168 | 27574785.3739 | 8910314.6099 | 36485099.9838
2012 | Large Office | 8 | 498588.4208 | 0 | 5611551.0088 | 2505999.9191 | 4070267.746 | 831681.0512 | 14419416.0708 | 0 | 1937413.9323 | 2171676.4012 | 289624.4644 | 133.5597 | 289490.9047 | 514048.5921 | 273776.9629 | 39855.7081 | 0 | 713080.7003 | 0 | 5794848.4881 | 5611551.0088 | 11406399.4969 | 27053760.8481 | 6324622.2309 | 33378383.079
2015 | Large Office | 0A | 498588.4208 | 0 | 14511.0795 | 6970474.2659 | 3133568.5626 | 621625.8304 | 14419416.0708 | 0 | 1884222.4379 | 2182424.6469 | 1121343.4283 | 133.5597 | 1121209.8686 | 2496246.8813 | 0 | 114903.8643 | 0 | 358227.4645 | 0 | 12885259.527 | 14511.0795 | 12899770.6065 | 32944225.9884 | 372729.0658 | 33316955.0542
2015 | Large Office | 0B | 498588.4208 | 0 | 17146.0109 | 7106950.4469 | 3134165.6873 | 621398.3543 | 14419416.0708 | 0 | 1884222.4379 | 2152009.1969 | 1096501.1427 | 133.5597 | 1096367.583 | 2122750.0837 | 17164.9673 | 0 | 0 | 356455.0466 | 0 | 12495242.2777 | 17146.0109 | 12512388.2886 | 32554587.8659 | 373601.0575 | 32928188.9234
2015 | Large Office | 1A | 498588.4208 | 0 | 19070.0796 | 5609579.5493 | 3136544.7082 | 621493.1361 | 14419416.0708 | 0 | 1884222.4379 | 2113575.2144 | 897525.9036 | 133.5597 | 897392.3439 | 2130351.5766 | 0 | 108961.0513 | 0 | 387951.0081 | 0 | 10859859.7354 | 19070.0796 | 10878929.815 | 30921669.648 | 407021.0877 | 31328690.7357
2015 | Large Office | 1B | 498588.4208 | 0 | 37618.8598 | 6275288.352 | 3136175.0595 | 620497.9281 | 14419416.0708 | 0 | 1884222.4379 | 2140995.5624 | 943750.9425 | 133.5597 | 943617.3827 | 1874924.3523 | 100857.2152 | 0 | 0 | 388680.8272 | 0 | 11335682.8648 | 37618.8598 | 11373301.7246 | 31396137.399 | 426290.2089 | 31822427.6079
2015 | Large Office | 2A | 498588.4208 | 0 | 76849.0087 | 4913057.2134 | 3135265.1551 | 620223.0612 | 14419416.0708 | 0 | 1884222.4379 | 2052677.9671 | 807416.934 | 133.5597 | 807283.3743 | 1869085.7992 | 4710.6509 | 62707.5779 | 0 | 422110.3356 | 0 | 9709522.5826 | 76849.0087 | 9786371.5913 | 29768792.3455 | 498959.3442 | 30267751.6897
2015 | Large Office | 2B | 498588.4208 | 0 | 92336.3397 | 4497733.2481 | 3136971.2259 | 620801.2296 | 14419416.0708 | 0 | 1884222.4379 | 2260704.8593 | 628687.0677 | 133.5597 | 628553.5079 | 1459562.4744 | 40016.837 | 0 | 0 | 424271.3585 | 0 | 8886570.9267 | 92336.3397 | 8978907.2664 | 28948105.9724 | 516598.2201 | 29464704.1925
2015 | Large Office | 3A | 498588.4208 | 0 | 424536.7473 | 3844004.8532 | 3138554.0804 | 620649.5789 | 14419416.0708 | 0 | 1884231.9161 | 2054924.2936 | 576831.9953 | 133.5597 | 576698.4356 | 1388324.5428 | 16672.1024 | 51077.8623 | 0 | 481282.5557 | 0 | 7931702.0899 | 424536.7473 | 8356238.8372 | 27994677.8175 | 905828.7812 | 28900506.5987
2015 | Large Office | 3B | 498588.4208 | 0 | 221514.3292 | 4105583.4103 | 3137312.44 | 620611.6662 | 14419416.0708 | 0 | 1884222.4379 | 2302020.2058 | 526882.0353 | 133.5597 | 526748.4756 | 1324365.8464 | 730833.3141 | 0 | 0 | 466155.3952 | 0 | 8989551.2522 | 221514.3292 | 9211065.5815 | 29051247.4268 | 687660.2462 | 29738907.673
2015 | Large Office | 3C | 498588.4208 | 0 | 35704.2693 | 3154022.4551 | 3138923.7291 | 622071.3045 | 14419416.0708 | 0 | 1884231.9161 | 1977222.2496 | 451786.4883 | 133.5597 | 451652.9285 | 1288244.5376 | 6331.4181 | 0 | 0 | 488163.7077 | 0 | 6877473.5888 | 35704.2693 | 6913177.8582 | 26942250.1689 | 523867.977 | 27466118.146
2015 | Large Office | 4A | 498588.4208 | 0 | 849500.0123 | 3383365.7534 | 3138336.0825 | 622639.9947 | 14419416.0708 | 0 | 1884231.9161 | 2014954.8474 | 471738.0378 | 133.5597 | 471604.478 | 1082700.9261 | 24188.2918 | 53532.7086 | 0 | 528142.6321 | 0 | 7030347.0053 | 849500.0123 | 7879847.0176 | 27095095.1509 | 1377633.1662 | 28472728.317
2015 | Large Office | 4B | 498588.4208 | 0 | 487737.19 | 3759431.1354 | 3134668.0304 | 620478.9718 | 14419416.0708 | 0 | 1884222.4379 | 2492322.9186 | 436393.9389 | 133.5597 | 436260.3792 | 1081137.0279 | 1135579.6409 | 0 | 0 | 514882.6711 | 0 | 8904731.1019 | 487737.19 | 9392468.292 | 28963659.6506 | 1002619.8612 | 29966279.5118
2015 | Large Office | 4C | 498588.4208 | 0 | 726444.9211 | 2522908.9757 | 3141776.6585 | 622763.2109 | 14419416.0708 | 0 | 1884231.9161 | 2051218.3288 | 282989.7449 | 133.5597 | 282856.1852 | 828041.4336 | 14435.2541 | 0 | 0 | 542397.8009 | 0 | 5699460.1774 | 726444.9211 | 6425905.0985 | 25767762.637 | 1268833.2438 | 27036595.8808
2015 | Large Office | 5A | 498588.4208 | 0 | 1372277.9997 | 2907571.0586 | 3137141.833 | 621189.8346 | 14419416.0708 | 0 | 1884222.4379 | 2027048.9933 | 373041.8455 | 133.5597 | 372908.2857 | 853604.0602 | 30140.5831 | 44755.9224 | 0 | 567941.4712 | 0 | 6236028.9033 | 1372277.9997 | 7608306.903 | 26298151.5956 | 1940219.4708 | 28238371.0664
2015 | Large Office | 5B | 498588.4208 | 0 | 1291277.5522 | 3462214.6561 | 3137596.7852 | 622099.739 | 14419416.0708 | 0 | 1884222.4379 | 2492711.5236 | 387799.3574 | 133.5597 | 387665.7976 | 880882.2357 | 1258075.52 | 0 | 0 | 556709.8388 | 0 | 8481549.7331 | 1291277.5522 | 9772827.2853 | 28545008.8474 | 1847987.391 | 30392996.2384
2015 | Large Office | 5C | 498588.4208 | 0 | 785977.3117 | 2312095.5013 | 3143444.8165 | 622336.6933 | 14419416.0708 | 0 | 1884231.9161 | 2063378.8219 | 219220.6119 | 133.5597 | 219087.0522 | 662249.2704 | 15781.1543 | 0 | 0 | 564880.022 | 0 | 5272591.8001 | 785977.3117 | 6058569.1118 | 25342154.8564 | 1350866.8119 | 26693021.6683
2015 | Large Office | 6A | 498588.4208 | 0 | 2646703.3642 | 2973235.8257 | 3138336.0825 | 621786.9593 | 14419416.0708 | 0 | 1884231.9161 | 2088391.7146 | 401495.3141 | 133.5597 | 401361.7544 | 803872.0982 | 36813.2153 | 49305.4444 | 0 | 597551.2767 | 0 | 6352980.0525 | 2646703.3642 | 8999683.4168 | 26416875.1627 | 3244264.1191 | 29661139.2818
2015 | Large Office | 6B | 498588.4208 | 0 | 2577398.9795 | 2993424.3295 | 3139549.2883 | 620914.9676 | 14419416.0708 | 0 | 1884231.9161 | 2298949.2784 | 318874.0995 | 133.5597 | 318740.5397 | 752699.4541 | 860371.4742 | 0 | 0 | 589987.6964 | 0 | 7224185.0759 | 2577398.9795 | 9801584.0554 | 27288430.8784 | 3167386.6759 | 30455817.5543
2015 | Large Office | 7 | 498588.4208 | 0 | 2689800.6068 | 2785255.2647 | 3138999.5544 | 622450.4313 | 14419416.0708 | 0 | 1884231.9161 | 2108191.6134 | 396689.8816 | 133.5597 | 396556.3218 | 678400.0734 | 45343.569 | 54556.351 | 0 | 632885.8973 | 0 | 6068303.1932 | 2689800.6068 | 8758103.8 | 26133515.7692 | 3322686.5041 | 29456202.2733
2015 | Large Office | 8 | 498588.4208 | 0 | 4581434.9742 | 2449055.069 | 3170400.7342 | 629236.8016 | 14419416.0708 | 0 | 1884250.8724 | 2102514.1891 | 296382.4002 | 133.5597 | 296248.8405 | 500618.0241 | 272364.7155 | 58072.7524 | 0 | 680750.6598 | 0 | 5678873.5905 | 4581434.9742 | 10260308.5647 | 25782302.151 | 5262185.634 | 31044487.785
2018 | Large Office | 0A | 498588.4208 | 0 | 22065.1816 | 6553311.5354 | 2878757.4194 | 414878.4913 | 14419416.0708 | 0 | 1858489.2042 | 2155809.9433 | 1084615.5166 | 133.5597 | 1084481.9568 | 2497156.7857 | 0 | 117425.0578 | 0 | 358227.4645 | 0 | 12408185.2791 | 22065.1816 | 12430250.4607 | 31979850.5463 | 380292.6461 | 32360143.1924
2018 | Large Office | 0B | 498588.4208 | 0 | 21449.1005 | 7071208.2649 | 2879307.1533 | 414688.9279 | 14419416.0708 | 0 | 1858489.2042 | 2124257.1128 | 1098273.5607 | 133.5597 | 1098140.0009 | 2123773.7261 | 17098.6201 | 0 | 0 | 356436.0903 | 0 | 12434477.7248 | 21449.1005 | 12455926.8253 | 32006503.1625 | 377885.1907 | 32384388.3533
2018 | Large Office | 1A | 498588.4208 | 0 | 24681.1567 | 5450147.2386 | 2881487.1326 | 414745.7969 | 14419416.0708 | 0 | 1858489.2042 | 2086818.3383 | 884199.5955 | 133.5597 | 884066.0357 | 2103992.7837 | 0 | 110761.9037 | 0 | 387941.5299 | 0 | 10635786.3 | 24681.1567 | 10660467.4567 | 30210058.0642 | 412632.1648 | 30622690.229
2018 | Large Office | 1B | 498588.4208 | 0 | 42585.4213 | 6228693.6645 | 2881145.9184 | 414063.3686 | 14419416.0708 | 0 | 1858489.2042 | 2111736.4492 | 942973.7325 | 133.5597 | 942840.1727 | 1878175.3649 | 101359.5583 | 0 | 0 | 388699.7836 | 0 | 11262805.2097 | 42585.4213 | 11305390.631 | 30836043.8532 | 431294.6831 | 31267338.5363
2018 | Large Office | 2A | 498588.4208 | 0 | 53257.8416 | 4728536.1847 | 2880302.3612 | 413873.8052 | 14419416.0708 | 0 | 1858489.2042 | 2019987.7561 | 789180.9334 | 133.5597 | 789047.3737 | 1860915.6159 | 4776.9981 | 59541.8688 | 0 | 422138.7701 | 0 | 9462805.7973 | 53257.8416 | 9516063.6389 | 29035020.7984 | 475387.1335 | 29510407.9319
2018 | Large Office | 2B | 498588.4208 | 0 | 76251.8839 | 4479032.8171 | 2881866.2594 | 414271.8883 | 14419416.0708 | 0 | 1858489.2042 | 2222801.6544 | 629909.7517 | 133.5597 | 629776.192 | 1457894.3163 | 40026.3152 | 0 | 0 | 424271.3585 | 0 | 8829531.295 | 76251.8839 | 8905783.1789 | 28403698.7993 | 500523.2424 | 28904222.0417
2018 | Large Office | 3A | 498588.4208 | 0 | 313537.8893 | 3759582.7861 | 2883316.4195 | 414167.6285 | 14419416.0708 | 0 | 1858489.2042 | 2013618.4253 | 564197.5937 | 133.5597 | 564064.034 | 1379746.7983 | 16823.7531 | 45011.833 | 0 | 481254.1212 | 0 | 7778847.6298 | 313537.8893 | 8092385.5191 | 27354370.5125 | 794782.5324 | 28149153.0449
2018 | Large Office | 3B | 498588.4208 | 0 | 225229.7722 | 4088190.9669 | 2882179.039 | 414148.6721 | 14419416.0708 | 0 | 1858489.2042 | 2262827.9696 | 525081.1829 | 133.5597 | 524947.6232 | 1322593.4285 | 732236.0834 | 0 | 0 | 466202.786 | 0 | 8930796.0716 | 225229.7722 | 9156025.8437 | 28505162.6174 | 691432.5582 | 29196595.1757
2018 | Large Office | 3C | 498588.4208 | 0 | 35334.6207 | 3132762.9181 | 2883657.6337 | 415295.5308 | 14419416.0708 | 0 | 1858489.2042 | 1942276.2339 | 449483.2928 | 133.5597 | 449349.733 | 1285761.2568 | 6312.4617 | 0 | 0 | 488154.2296 | 0 | 6816462.6035 | 35334.6207 | 6851797.2242 | 26393454.6027 | 523488.8502 | 26916943.4529
2018 | Large Office | 4A | 498588.4208 | 0 | 670372.0628 | 3282783.4051 | 2883951.457 | 415845.2647 | 14419416.0708 | 0 | 1858489.2042 | 1941129.3752 | 453208.2139 | 133.5597 | 453074.6541 | 1073109.0173 | 24074.5538 | 47191.8123 | 0 | 528133.1539 | 0 | 6821362.8178 | 670372.0628 | 7491734.8806 | 26399198.3742 | 1198505.2166 | 27597703.5909
2018 | Large Office | 4B | 498588.4208 | 0 | 522304.0789 | 3722437.8348 | 2880463.4901 | 414091.8031 | 14419416.0708 | 0 | 1858489.2042 | 2408526.4108 | 425399.2608 | 133.5597 | 425265.7011 | 1077696.4519 | 1135863.986 | 0 | 0 | 514901.6275 | 0 | 8769790.3846 | 522304.0789 | 9292094.4634 | 28342393.9907 | 1037205.7064 | 29379599.697
2018 | Large Office | 4C | 498588.4208 | 0 | 684684.1006 | 2503298.6404 | 2887458.3802 | 416015.8718 | 14419416.0708 | 0 | 1858489.2042 | 1960976.6648 | 270867.1645 | 133.5597 | 270733.6047 | 824942.0718 | 14283.6034 | 0 | 0 | 542407.2791 | 0 | 5574234.5851 | 684684.1006 | 6258918.6857 | 25155738.1936 | 1227081.9015 | 26382820.0951
2018 | Large Office | 5A | 498588.4208 | 0 | 1101486.6606 | 2883534.4175 | 2882463.3842 | 414679.4497 | 14419416.0708 | 0 | 1858489.2042 | 1958995.7271 | 364492.5354 | 133.5597 | 364358.9757 | 851016.5196 | 30074.2359 | 37884.2486 | 0 | 567913.0366 | 0 | 6125864.1244 | 1101486.6606 | 7227350.7849 | 25701055.2711 | 1669399.6972 | 27370454.9683
2018 | Large Office | 5B | 498588.4208 | 0 | 1333426.9777 | 3412662.7793 | 2882795.1201 | 415390.3125 | 14419416.0708 | 0 | 1858489.2042 | 2416061.5565 | 375790.515 | 133.5597 | 375656.9552 | 880152.4166 | 1258729.5138 | 0 | 0 | 556700.3606 | 0 | 8343263.2214 | 1333426.9777 | 9676690.1991 | 27919487.4888 | 1890127.3383 | 29809614.827
2018 | Large Office | 5C | 498588.4208 | 0 | 776025.2324 | 2305470.2599 | 2888311.4155 | 415693.614 | 14419416.0708 | 0 | 1858489.2042 | 1983951.7508 | 209875.1355 | 133.5597 | 209741.5758 | 661254.0625 | 15553.6782 | 0 | 0 | 564908.4565 | 0 | 5175971.3272 | 776025.2324 | 5951996.5596 | 24758015.1914 | 1340933.6889 | 26098948.8803
2018 | Large Office | 6A | 498588.4208 | 0 | 2067501.8262 | 2955957.1204 | 2883107.8998 | 415181.7927 | 14419416.0708 | 0 | 1858489.2042 | 2026053.7854 | 385960.5922 | 133.5597 | 385827.0325 | 802592.5451 | 36623.6519 | 43703.8455 | 0 | 597551.2767 | 0 | 6250757.9807 | 2067501.8262 | 8318259.8069 | 25827095.9861 | 2665053.1029 | 28492149.089
2018 | Large Office | 6B | 498588.4208 | 0 | 2530557.8595 | 2968022.8318 | 2884216.8458 | 414556.2335 | 14419416.0708 | 0 | 1858489.2042 | 2232421.9977 | 301472.1779 | 133.5597 | 301338.6182 | 752746.845 | 860769.5573 | 0 | 0 | 589987.6964 | 0 | 7115299.85 | 2530557.8595 | 9645857.7095 | 26692111.7639 | 3120545.5559 | 29812657.3199
2018 | Large Office | 7 | 498588.4208 | 0 | 1897643.5277 | 2769275.0687 | 2883705.0245 | 415797.8738 | 14419416.0708 | 0 | 1858489.2042 | 2037503.4157 | 367866.7642 | 133.5597 | 367733.2045 | 677063.6513 | 45040.2675 | 49542.3987 | 0 | 632923.81 | 0 | 5946158.0064 | 1897643.5277 | 7843801.5341 | 25523709.2177 | 2530567.3377 | 28054276.5554
2018 | Large Office | 8 | 498588.4208 | 0 | 3160609.7838 | 2442989.0397 | 2912414.4038 | 421522.689 | 14419416.0708 | 0 | 1858508.1606 | 2019978.2779 | 257569.2909 | 133.5597 | 257435.7311 | 500997.151 | 272146.7175 | 54110.877 | 0 | 680741.1816 | 0 | 5547657.7942 | 3160609.7838 | 8708267.578 | 25159652.6781 | 3841350.9654 | 29001003.6435
2006 | Medium Office | 0A | 53627.8468 | 9.4782 | 0 | 1498593.5816 | 533355.626 | 214557.3519 | 773646.2115 | 0 | 32026.7391 | 191345.3117 | 142.1726 | 142.1726 | 0 | 0 | 0 | 0 | 0 | 63626.9604 | 0 | 1689948.3715 | 0 | 1689948.3715 | 3243676.4725 | 63626.9604 | 3307303.4329
2006 | Medium Office | 0B | 53627.8468 | 9572.9525 | 0 | 1328365.6345 | 533355.626 | 214604.7427 | 773646.2115 | 0 | 32026.7391 | 161839.766 | 142.1726 | 142.1726 | 0 | 0 | 0 | 0 | 0 | 64072.4345 | 0 | 1499778.353 | 0 | 1499778.353 | 3053553.8449 | 64072.4345 | 3117626.2793
2006 | Medium Office | 1A | 53627.8468 | 1175.2932 | 0 | 965095.7831 | 533355.626 | 214623.6991 | 773646.2115 | 0 | 32026.7391 | 149821.4455 | 142.1726 | 142.1726 | 0 | 0 | 0 | 0 | 0 | 66479.8898 | 0 | 1116092.5217 | 0 | 1116092.5217 | 2669886.97 | 66479.8898 | 2736366.8598
2006 | Medium Office | 1B | 53627.8468 | 44879.1386 | 5838.5532 | 1060607.31 | 533355.626 | 214358.3103 | 773646.2115 | 0 | 32026.7391 | 147300.2521 | 142.1726 | 142.1726 | 0 | 0 | 0 | 0 | 0 | 66716.8441 | 0 | 1252786.7007 | 5838.5532 | 1258625.2539 | 2806306.282 | 72555.3973 | 2878861.6793
2006 | Medium Office | 2A | 53627.8468 | 47760.5025 | 26415.662 | 849424.1869 | 533355.626 | 214282.4849 | 773646.2115 | 0 | 32026.7391 | 125348.8085 | 142.1726 | 142.1726 | 0 | 0 | 0 | 0 | 0 | 69806.7278 | 0 | 1022533.498 | 26415.662 | 1048949.1599 | 2575986.7321 | 96222.3897 | 2672209.1218
2006 | Medium Office | 2B | 53627.8468 | 68963.1706 | 6293.5054 | 596897.2829 | 533355.626 | 214434.1357 | 773646.2115 | 0 | 32026.7391 | 139528.152 | 142.1726 | 142.1726 | 0 | 0 | 0 | 0 | 0 | 69986.813 | 0 | 805388.6055 | 6293.5054 | 811682.1109 | 2358993.4903 | 76270.8402 | 2435264.3305
2006 | Medium Office | 3A | 53627.8468 | 196311.8731 | 185307.7169 | 476410.776 | 533355.626 | 214396.223 | 773646.2115 | 0 | 32026.7391 | 104108.2278 | 142.1726 | 142.1726 | 0 | 0 | 0 | 0 | 0 | 75834.8444 | 0 | 776830.8769 | 185307.7169 | 962138.5938 | 2330407.3272 | 261142.5613 | 2591549.8885
2006 | Medium Office | 3B | 53627.8468 | 117832.6191 | 34178.2838 | 408272.2062 | 533355.626 | 214386.7448 | 773646.2115 | 0 | 32026.7391 | 121974.5797 | 142.1726 | 142.1726 | 0 | 0 | 0 | 0 | 0 | 74270.9462 | 0 | 648079.4051 | 34178.2838 | 682257.6889 | 2201636.899 | 108449.23 | 2310086.1291
2006 | Medium Office | 3C | 53627.8468 | 56328.7689 | 11999.3642 | 278298.0504 | 533355.626 | 214358.3103 | 773646.2115 | 0 | 32026.7391 | 89985.7534 | 142.1726 | 142.1726 | 0 | 0 | 0 | 0 | 0 | 76327.7093 | 0 | 424612.5727 | 11999.3642 | 436611.9369 | 1978141.6321 | 88327.0735 | 2066468.7056
2006 | Medium Office | 4A | 53627.8468 | 363449.9366 | 325963.7712 | 353346.2066 | 533355.626 | 214073.9652 | 773646.2115 | 0 | 32026.7391 | 99189.0572 | 142.1726 | 142.1726 | 0 | 0 | 0 | 0 | 0 | 80716.1023 | 0 | 815985.2004 | 325963.7712 | 1141948.9716 | 2369229.9147 | 406670.3954 | 2775900.3101
2006 | Medium Office | 4B | 53627.8468 | 188217.5153 | 74583.7258 | 290268.9801 | 533355.626 | 214235.0941 | 773646.2115 | 0 | 32026.7391 | 125415.1557 | 142.1726 | 142.1726 | 0 | 0 | 0 | 0 | 0 | 79265.9422 | 0 | 603901.6511 | 74583.7258 | 678485.3769 | 2157298.0162 | 153849.6681 | 2311147.6842
2006 | Medium Office | 4C | 53627.8468 | 270345.8651 | 247986.8602 | 116316.1118 | 533355.626 | 213827.5327 | 773646.2115 | 0 | 32026.7391 | 86374.5703 | 142.1726 | 142.1726 | 0 | 0 | 0 | 0 | 0 | 82232.6097 | 0 | 473036.5472 | 247986.8602 | 721023.4074 | 2026034.8291 | 330219.4699 | 2356254.2989
2006 | Medium Office | 5A | 53627.8468 | 445455.0702 | 587731.8917 | 192672.2556 | 533355.626 | 214140.3124 | 773646.2115 | 0 | 32026.7391 | 91549.6515 | 142.1726 | 142.1726 | 0 | 0 | 0 | 0 | 0 | 85038.1482 | 0 | 729676.9773 | 587731.8917 | 1317408.869 | 2282978.5607 | 672770.04 | 2955748.6006
2006 | Medium Office | 5B | 53627.8468 | 281672.2792 | 214329.8758 | 211258.9485 | 533355.626 | 214140.3124 | 773646.2115 | 0 | 32026.7391 | 115737.9434 | 142.1726 | 142.1726 | 0 | 0 | 0 | 0 | 0 | 83749.117 | 0 | 608669.171 | 214329.8758 | 822999.0468 | 2161980.2325 | 298078.9928 | 2460059.2253
2006 | Medium Office | 5C | 53627.8468 | 281899.7553 | 388311.1786 | 73436.8672 | 533355.626 | 213808.5764 | 773646.2115 | 0 | 32026.7391 | 85369.8842 | 142.1726 | 142.1726 | 0 | 0 | 0 | 0 | 0 | 84687.4559 | 0 | 440706.5066 | 388311.1786 | 829017.6852 | 1993685.8322 | 472998.6345 | 2466684.4667
2006 | Medium Office | 6A | 53627.8468 | 639624.8767 | 774357.0744 | 210263.7405 | 533355.626 | 214036.0525 | 773646.2115 | 0 | 32026.7391 | 97445.0738 | 142.1726 | 142.1726 | 0 | 0 | 0 | 0 | 0 | 88251.2481 | 0 | 947333.691 | 774357.0744 | 1721690.7654 | 2500540.4927 | 862608.3225 | 3363148.8151
2006 | Medium Office | 6B | 53627.8468 | 483784.7928 | 457662.9542 | 136116.0105 | 533355.626 | 213884.4018 | 773646.2115 | 0 | 32026.7391 | 102677.024 | 142.1726 | 142.1726 | 0 | 0 | 0 | 0 | 0 | 87398.2127 | 0 | 722577.8274 | 457662.9542 | 1180240.7816 | 2275632.9783 | 545061.1669 | 2820694.1452
2006 | Medium Office | 7 | 53627.8468 | 639681.7458 | 1017794.4126 | 207458.202 | 533355.626 | 213751.7074 | 773646.2115 | 0 | 32026.7391 | 98971.0593 | 142.1726 | 142.1726 | 0 | 0 | 0 | 0 | 0 | 92080.4291 | 0 | 946111.007 | 1017794.4126 | 1963905.4196 | 2499033.4635 | 1109874.8417 | 3608908.3052
2006 | Medium Office | 8 | 53627.8468 | 896644.4337 | 1469789.4206 | 136438.2683 | 533355.626 | 212576.4142 | 773646.2115 | 0 | 32026.7391 | 102430.5916 | 142.1726 | 142.1726 | 0 | 0 | 0 | 0 | 0 | 97331.3357 | 0 | 1135513.2937 | 1469789.4206 | 2605302.7143 | 2687250.9788 | 1567120.7564 | 4254371.7352
2009 | Medium Office | 0A | 53627.8468 | 0 | 0 | 1325721.2248 | 533355.626 | 118154.8769 | 773646.2115 | 0 | 32026.7391 | 157546.1547 | 142.1726 | 142.1726 | 0 | 0 | 0 | 0 | 0 | 63636.4386 | 0 | 1483267.3795 | 0 | 1483267.3795 | 2940593.0055 | 63636.4386 | 3004229.4441
2009 | Medium Office | 0B | 53627.8468 | 6132.3765 | 0 | 1207120.8739 | 533355.626 | 118173.8333 | 773646.2115 | 0 | 32026.7391 | 138419.206 | 142.1726 | 142.1726 | 0 | 0 | 0 | 0 | 0 | 64072.4345 | 0 | 1351672.4564 | 0 | 1351672.4564 | 2809017.0388 | 64072.4345 | 2873089.4733
2009 | Medium Office | 1A | 53627.8468 | 540.2557 | 0 | 881033.8865 | 533355.626 | 118192.7896 | 773646.2115 | 0 | 32026.7391 | 133329.4283 | 142.1726 | 142.1726 | 0 | 0 | 0 | 0 | 0 | 66489.368 | 0 | 1014903.5705 | 0 | 1014903.5705 | 2472267.1093 | 66489.368 | 2538756.4773
2009 | Medium Office | 1B | 53627.8468 | 28074.3418 | 4217.786 | 967939.2343 | 533355.626 | 118041.1389 | 773646.2115 | 0 | 32026.7391 | 130533.3679 | 142.1726 | 142.1726 | 0 | 0 | 0 | 0 | 0 | 66716.8441 | 0 | 1126546.9441 | 4217.786 | 1130764.7301 | 2583758.8321 | 70925.1519 | 2654683.984
2009 | Medium Office | 2A | 53627.8468 | 24169.3355 | 25183.4998 | 765400.203 | 533355.626 | 118003.2262 | 773646.2115 | 0 | 32026.7391 | 112069.8913 | 142.1726 | 142.1726 | 0 | 0 | 0 | 0 | 0 | 69806.7278 | 0 | 901639.4297 | 25183.4998 | 926822.9295 | 2358813.4051 | 94980.7494 | 2453794.1544
2009 | Medium Office | 2B | 53627.8468 | 36102.3525 | 7165.4971 | 556093.7577 | 533355.626 | 118088.5297 | 773646.2115 | 0 | 32026.7391 | 125329.8522 | 142.1726 | 142.1726 | 0 | 0 | 0 | 0 | 0 | 69977.3349 | 0 | 717525.9624 | 7165.4971 | 724691.4595 | 2174785.2412 | 77152.3101 | 2251937.5514
2009 | Medium Office | 3A | 53627.8468 | 102079.8993 | 114619.5192 | 399400.6384 | 533355.626 | 118060.0952 | 773646.2115 | 0 | 32026.7391 | 93710.6745 | 142.1726 | 142.1726 | 0 | 0 | 0 | 0 | 0 | 75796.9317 | 0 | 595191.2121 | 114619.5192 | 709810.7314 | 2052422.0565 | 190425.9291 | 2242847.9856
2009 | Medium Office | 3B | 53627.8468 | 54385.7439 | 34481.5853 | 379221.6128 | 533355.626 | 118060.0952 | 773646.2115 | 0 | 32026.7391 | 111008.3361 | 142.1726 | 142.1726 | 0 | 0 | 0 | 0 | 0 | 74242.5117 | 0 | 544615.6929 | 34481.5853 | 579097.2782 | 2001846.5372 | 108724.097 | 2110570.6342
2009 | Medium Office | 3C | 53627.8468 | 17942.1773 | 15667.4163 | 246669.3945 | 533355.626 | 118041.1389 | 773646.2115 | 0 | 32026.7391 | 83322.5993 | 142.1726 | 142.1726 | 0 | 0 | 0 | 0 | 0 | 76289.7966 | 0 | 347934.1711 | 15667.4163 | 363601.5874 | 1805146.0591 | 91957.2129 | 1897103.272
2009 | Medium Office | 4A | 53627.8468 | 185165.5443 | 282932.8759 | 282894.9632 | 533355.626 | 117880.01 | 773646.2115 | 0 | 32026.7391 | 88914.7201 | 142.1726 | 142.1726 | 0 | 0 | 0 | 0 | 0 | 80659.2333 | 0 | 556975.2276 | 282932.8759 | 839908.1034 | 2014025.9867 | 363592.1092 | 2377618.0959
2009 | Medium Office | 4B | 53627.8468 | 80640.277 | 69048.4741 | 268848.3141 | 533355.626 | 117974.7917 | 773646.2115 | 0 | 32026.7391 | 119462.8645 | 142.1726 | 142.1726 | 0 | 0 | 0 | 0 | 0 | 79237.5077 | 0 | 468951.4556 | 69048.4741 | 537999.9297 | 1926096.9964 | 148276.5036 | 2074373.5
2009 | Medium Office | 4C | 53627.8468 | 145376.1834 | 183544.7771 | 100108.4398 | 533355.626 | 117747.3156 | 773646.2115 | 0 | 32026.7391 | 84052.4185 | 142.1726 | 142.1726 | 0 | 0 | 0 | 0 | 0 | 82204.1752 | 0 | 329537.0416 | 183544.7771 | 513081.8187 | 1786445.6281 | 265748.9523 | 2052194.5804
2009 | Medium Office | 5A | 53627.8468 | 285169.7242 | 465918.4409 | 175118.6833 | 533355.626 | 117917.9226 | 773646.2115 | 0 | 32026.7391 | 84128.2438 | 142.1726 | 142.1726 | 0 | 0 | 0 | 0 | 0 | 84952.8447 | 0 | 544416.6513 | 465918.4409 | 1010335.0922 | 2001514.8013 | 550871.2856 | 2552386.0868
2009 | Medium Office | 5B | 53627.8468 | 170502.8141 | 177355.5316 | 198852.0229 | 533355.626 | 117927.4008 | 773646.2115 | 0 | 32026.7391 | 110667.122 | 142.1726 | 142.1726 | 0 | 0 | 0 | 0 | 0 | 83701.7261 | 0 | 480021.959 | 177355.5316 | 657377.4906 | 1937110.6308 | 261057.2577 | 2198167.8885
2009 | Medium Office | 5C | 53627.8468 | 131500.1414 | 278080.0524 | 58518.2264 | 533355.626 | 117737.8374 | 773646.2115 | 0 | 32026.7391 | 82630.6928 | 142.1726 | 142.1726 | 0 | 0 | 0 | 0 | 0 | 84621.1087 | 0 | 272649.0606 | 278080.0524 | 550729.113 | 1729548.169 | 362710.6393 | 2092258.8083
2009 | Medium Office | 6A | 53627.8468 | 440839.201 | 626440.7412 | 193193.555 | 533355.626 | 117870.5318 | 773646.2115 | 0 | 32026.7391 | 90165.8386 | 142.1726 | 142.1726 | 0 | 0 | 0 | 0 | 0 | 88175.4227 | 0 | 724198.5946 | 626440.7412 | 1350639.3358 | 2181230.3974 | 714606.6858 | 2895837.0831
2009 | Medium Office | 6B | 53627.8468 | 313623.1929 | 365838.4357 | 127756.2639 | 533355.626 | 117785.2283 | 773646.2115 | 0 | 32026.7391 | 98828.8867 | 142.1726 | 142.1726 | 0 | 0 | 0 | 0 | 0 | 87350.8219 | 0 | 540208.3435 | 365838.4357 | 906046.7791 | 1997154.8427 | 453179.7794 | 2450334.6221
2009 | Medium Office | 7 | 53627.8468 | 432356.2382 | 785730.8793 | 198254.8982 | 533355.626 | 117709.4029 | 773646.2115 | 0 | 32026.7391 | 94468.9281 | 142.1726 | 142.1726 | 0 | 0 | 0 | 0 | 0 | 91995.1256 | 0 | 725080.0645 | 785730.8793 | 1510810.9438 | 2181969.6947 | 877726.0048 | 3059695.6995
2009 | Medium Office | 8 | 53627.8468 | 637312.2031 | 1152365.4813 | 133111.4304 | 533355.626 | 117055.4091 | 773646.2115 | 0 | 32026.7391 | 98089.5894 | 142.1726 | 142.1726 | 0 | 0 | 0 | 0 | 0 | 97217.5977 | 0 | 868513.2229 | 1152365.4813 | 2020878.7042 | 2324748.8593 | 1249583.079 | 3574331.9382
2012 | Medium Office | 0A | 53627.8468 | 0 | 0 | 1039357.2511 | 287757.2648 | 118154.8769 | 773646.2115 | 0 | 18131.7407 | 118752.0017 | 142.1726 | 142.1726 | 0 | 0 | 0 | 18406.6076 | 0 | 63626.9604 | 0 | 1176515.8604 | 0 | 1176515.8604 | 2374348.127 | 63626.9604 | 2437975.0874
2012 | Medium Office | 0B | 53627.8468 | 559.2121 | 9.4782 | 967133.5898 | 289984.6349 | 118173.8333 | 773646.2115 | 0 | 18131.7407 | 112164.673 | 142.1726 | 142.1726 | 0 | 0 | 0 | 0 | 0 | 64072.4345 | 0 | 1079857.4749 | 9.4782 | 1079866.953 | 2279945.546 | 64081.9126 | 2344027.4586
2012 | Medium Office | 1A | 53627.8468 | 9.4782 | 0 | 660855.9793 | 292799.6517 | 118192.7896 | 773646.2115 | 0 | 18141.2189 | 100914.0843 | 142.1726 | 142.1726 | 0 | 0 | 0 | 35874.8764 | 0 | 66441.9772 | 0 | 797654.4181 | 0 | 797654.4181 | 2000566.9842 | 66441.9772 | 2067008.9613
2012 | Medium Office | 1B | 53627.8468 | 3345.7943 | 10710.333 | 774840.4611 | 292970.2587 | 118041.1389 | 773646.2115 | 0 | 18141.2189 | 101643.9034 | 142.1726 | 142.1726 | 0 | 0 | 0 | 0 | 0 | 66688.4096 | 0 | 879830.1588 | 10710.333 | 890540.4917 | 2082771.1593 | 77398.7426 | 2160169.9019
2012 | Medium Office | 2A | 53627.8468 | 6729.5013 | 5658.468 | 541743.8071 | 293889.6413 | 118003.2262 | 773646.2115 | 0 | 18141.2189 | 88421.8552 | 142.1726 | 142.1726 | 0 | 0 | 0 | 24017.6848 | 0 | 69759.3369 | 0 | 660912.8483 | 5658.468 | 666571.3163 | 1864725.8406 | 75427.283 | 1940153.1236
2012 | Medium Office | 2B | 53627.8468 | 9459.2144 | 14653.252 | 447578.1805 | 295747.3628 | 118088.5297 | 773646.2115 | 0 | 18141.2189 | 100999.3878 | 142.1726 | 142.1726 | 0 | 0 | 0 | 0 | 0 | 69958.3785 | 0 | 558036.7827 | 14653.252 | 572690.0347 | 1763792.8 | 84621.1087 | 1848413.9087
2012 | Medium Office | 3A | 53627.8468 | 63115.1392 | 110401.7332 | 329101.0457 | 298571.8577 | 118060.0952 | 773646.2115 | 0 | 18150.697 | 75389.3704 | 142.1726 | 142.1726 | 0 | 0 | 0 | 10501.8132 | 0 | 75749.5409 | 0 | 478107.3685 | 110401.7332 | 588509.1017 | 1686687.8807 | 186151.2741 | 1872839.1548
2012 | Medium Office | 3B | 53627.8468 | 23505.8635 | 59162.742 | 308410.1989 | 294771.1112 | 118060.0952 | 773646.2115 | 0 | 18141.2189 | 91559.1297 | 142.1726 | 142.1726 | 0 | 0 | 0 | 0 | 0 | 74185.6427 | 0 | 423475.1922 | 59162.742 | 482637.9342 | 1628236.0015 | 133348.3847 | 1761584.3862
2012 | Medium Office | 3C | 53627.8468 | 7260.2788 | 45220.3528 | 199468.104 | 295425.105 | 118041.1389 | 773646.2115 | 0 | 18141.2189 | 68783.0853 | 142.1726 | 142.1726 | 0 | 0 | 0 | 0 | 0 | 76270.8402 | 0 | 275511.4682 | 45220.3528 | 320731.8209 | 1480916.7931 | 121491.193 | 1602407.9862
2012 | Medium Office | 4A | 53627.8468 | 98838.3649 | 250792.3988 | 239399.6375 | 293301.9947 | 117880.01 | 773646.2115 | 0 | 18141.2189 | 74905.9837 | 142.1726 | 142.1726 | 0 | 0 | 0 | 11269.5451 | 0 | 80630.7988 | 0 | 424413.5311 | 250792.3988 | 675205.9298 | 1627534.6169 | 331423.1976 | 1958957.8145
2012 | Medium Office | 4B | 53627.8468 | 31458.0488 | 102553.8078 | 226281.8491 | 288174.3043 | 117974.7917 | 773646.2115 | 0 | 18131.7407 | 102658.0677 | 142.1726 | 142.1726 | 0 | 0 | 0 | 0 | 0 | 79209.0732 | 0 | 360397.9656 | 102553.8078 | 462951.7735 | 1558467.1864 | 181753.4028 | 1740220.5893
2012 | Medium Office | 4C | 53627.8468 | 77702.044 | 329461.2162 | 84450.5016 | 299045.7662 | 117747.3156 | 773646.2115 | 0 | 18150.697 | 71816.1 | 142.1726 | 142.1726 | 0 | 0 | 0 | 0 | 0 | 82194.697 | 0 | 233968.6456 | 329461.2162 | 563429.8619 | 1442710.2867 | 411655.9132 | 1854366.1999
2012 | Medium Office | 5A | 53627.8468 | 178180.1324 | 218832.0069 | 145110.7946 | 293254.6039 | 117917.9226 | 773646.2115 | 0 | 18141.2189 | 70005.7694 | 142.1726 | 142.1726 | 0 | 0 | 0 | 19856.7678 | 0 | 84943.3665 | 0 | 413153.4642 | 218832.0069 | 631985.4711 | 1616255.5937 | 303775.3734 | 1920030.9671
2012 | Medium Office | 5B | 53627.8468 | 93786.4998 | 239920.9369 | 167877.3608 | 291586.4458 | 117927.4008 | 773646.2115 | 0 | 18141.2189 | 93559.0237 | 142.1726 | 142.1726 | 0 | 0 | 0 | 0 | 0 | 83682.7698 | 0 | 355222.8844 | 239920.9369 | 595143.8213 | 1556656.8558 | 323603.7067 | 1880260.5625
2012 | Medium Office | 5C | 53627.8468 | 94904.924 | 510541.6689 | 48869.4485 | 299415.4149 | 117737.8374 | 773646.2115 | 0 | 18150.697 | 74991.2872 | 142.1726 | 142.1726 | 0 | 0 | 0 | 0 | 0 | 84640.065 | 0 | 218765.6597 | 510541.6689 | 729307.3286 | 1427876.9495 | 595181.734 | 2023058.6834
2012 | Medium Office | 6A | 53627.8468 | 271028.2934 | 559837.6351 | 161119.425 | 294202.4209 | 117870.5318 | 773646.2115 | 0 | 18141.2189 | 73948.6884 | 142.1726 | 142.1726 | 0 | 0 | 0 | 9743.5596 | 0 | 88128.0319 | 0 | 515839.9664 | 559837.6351 | 1075677.6015 | 1719833.0439 | 647965.667 | 2367798.7109
2012 | Medium Office | 6B | 53627.8468 | 176720.4941 | 481775.4206 | 107093.8516 | 294486.7661 | 117785.2283 | 773646.2115 | 0 | 18141.2189 | 82374.7822 | 142.1726 | 142.1726 | 0 | 0 | 0 | 0 | 0 | 87303.431 | 0 | 366189.128 | 481775.4206 | 847964.5486 | 1570390.7253 | 569088.3298 | 2139479.0551
2012 | Medium Office | 7 | 53627.8468 | 257237.5549 | 485358.1692 | 126410.3637 | 293690.5997 | 117709.4029 | 773646.2115 | 0 | 18141.2189 | 77929.5201 | 142.1726 | 142.1726 | 0 | 0 | 0 | 19515.5536 | 0 | 91976.1692 | 0 | 481092.9923 | 485358.1692 | 966451.1615 | 1684422.5979 | 577324.8602 | 2261747.4581
2012 | Medium Office | 8 | 53627.8468 | 372577.4151 | 773399.7791 | 52565.9351 | 318144.2803 | 117055.4091 | 773646.2115 | 0 | 18198.0879 | 81749.223 | 142.1726 | 142.1726 | 0 | 0 | 0 | 20302.2418 | 0 | 97189.1632 | 0 | 527194.815 | 773399.7791 | 1300594.5941 | 1754390.4546 | 870588.9423 | 2624979.3968
2015 | Medium Office | 0A | 53627.8468 | 0 | 0 | 884199.5955 | 314030.7542 | 96762.6455 | 764575.6021 | 0 | 17885.3083 | 112515.3653 | 18.9563 | 142.1726 | -123.2162 | 0 | 0 | 16274.0192 | 0 | 51684.4652 | 0 | 1012865.7638 | 0 | 1012865.7638 | 2206271.7246 | 51684.4652 | 2257956.1898
2015 | Medium Office | 0B | 53627.8468 | 568.6902 | 0 | 839604.802 | 314106.5796 | 96743.6891 | 764575.6021 | 0 | 17885.3083 | 102440.0698 | 18.9563 | 142.1726 | -123.2162 | 0 | 0 | 0 | 0 | 51618.1181 | 0 | 942490.3458 | 0 | 942490.3458 | 2135953.1756 | 51618.1181 | 2187571.2936
2015 | Medium Office | 1A | 53627.8468 | 9.4782 | 0 | 622166.0862 | 314466.7501 | 96753.1673 | 764575.6021 | 0 | 17885.3083 | 97151.2505 | 18.9563 | 142.1726 | -123.2162 | 0 | 0 | 15885.4142 | 0 | 55106.0849 | 0 | 735089.0128 | 0 | 735089.0128 | 1928912.0131 | 55106.0849 | 1984018.098
2015 | Medium Office | 1B | 53627.8468 | 3251.0126 | 1165.815 | 687821.3752 | 314400.4029 | 96610.9947 | 764575.6021 | 0 | 17885.3083 | 96971.1652 | 18.9563 | 142.1726 | -123.2162 | 0 | 0 | 0 | 0 | 55305.1265 | 0 | 787920.3367 | 1165.815 | 789086.1517 | 1981534.8173 | 56470.9415 | 2038005.7587
2015 | Medium Office | 2A | 53627.8468 | 5250.9066 | 3658.5739 | 522958.0726 | 314239.274 | 96573.0821 | 764575.6021 | 0 | 17885.3083 | 85606.8385 | 18.9563 | 142.1726 | -123.2162 | 0 | 0 | 10492.3351 | 0 | 59086.9166 | 0 | 624184.9366 | 3658.5739 | 627843.5105 | 1817600.3755 | 62736.0124 | 1880336.3879
2015 | Medium Office | 2B | 53627.8468 | 9544.518 | 3819.7028 | 429313.7454 | 314485.7064 | 96658.3856 | 764575.6021 | 0 | 17894.7864 | 96392.9968 | 18.9563 | 142.1726 | -123.2162 | 0 | 0 | 0 | 0 | 59352.3054 | 0 | 535128.0439 | 3819.7028 | 538947.7467 | 1728884.697 | 63172.0082 | 1792056.7052
2015 | Medium Office | 3A | 53627.8468 | 49504.486 | 37334.5147 | 307054.8205 | 314713.1825 | 96629.9511 | 764575.6021 | 0 | 17894.7864 | 74782.7674 | 18.9563 | 142.1726 | -123.2162 | 0 | 0 | 9118.0003 | 0 | 65968.0686 | 0 | 440336.858 | 37334.5147 | 477671.3727 | 1634292.5527 | 103302.5833 | 1737595.136
2015 | Medium Office | 3B | 53627.8468 | 17837.9174 | 19449.2064 | 300022.0178 | 314552.0536 | 96629.9511 | 764575.6021 | 0 | 17894.7864 | 88421.8552 | 18.9563 | 142.1726 | -123.2162 | 0 | 0 | 0 | 0 | 64205.1288 | 0 | 406158.5742 | 19449.2064 | 425607.7806 | 1599953.1399 | 83654.3353 | 1683607.4752
2015 | Medium Office | 3C | 53627.8468 | 5914.3786 | 2104.1539 | 200662.3535 | 314836.3987 | 96791.08 | 764575.6021 | 0 | 17894.7864 | 67039.1019 | 18.9563 | 142.1726 | -123.2162 | 0 | 0 | 0 | 0 | 66735.8004 | 0 | 273492.6178 | 2104.1539 | 275596.7717 | 1467732.6576 | 68830.4762 | 1536563.1338
2015 | Medium Office | 4A | 53627.8468 | 100553.9138 | 105529.9534 | 224281.9551 | 314760.5733 | 96828.9927 | 764575.6021 | 0 | 17894.7864 | 75275.6323 | 18.9563 | 142.1726 | -123.2162 | 0 | 0 | 0 | 0 | 71455.9295 | 0 | 399988.285 | 105529.9534 | 505518.2384 | 1594180.9339 | 176985.8829 | 1771166.8168
2015 | Medium Office | 4B | 53627.8468 | 29562.4147 | 33401.0738 | 222319.9738 | 314182.4049 | 96592.0384 | 764575.6021 | 0 | 17885.3083 | 98667.7578 | 18.9563 | 142.1726 | -123.2162 | 0 | 0 | 0 | 0 | 69854.1186 | 0 | 350426.93 | 33401.0738 | 383828.0038 | 1543813.9344 | 103255.1924 | 1647069.1269
2015 | Medium Office | 4C | 53627.8468 | 82403.2167 | 45438.3507 | 85123.4518 | 315262.9164 | 96810.0363 | 764575.6021 | 0 | 17894.7864 | 70384.8962 | 18.9563 | 142.1726 | -123.2162 | 0 | 0 | 0 | 0 | 73105.1312 | 0 | 237788.3485 | 45438.3507 | 283226.6992 | 1432464.3841 | 118543.4819 | 1551007.866
2015 | Medium Office | 5A | 53627.8468 | 180132.6356 | 206434.5595 | 145243.489 | 314561.5318 | 96667.8638 | 764575.6021 | 0 | 17894.7864 | 72308.9649 | 18.9563 | 142.1726 | -123.2162 | 0 | 0 | 0 | 0 | 76109.7113 | 0 | 397561.8733 | 206434.5595 | 603996.4328 | 1591403.8299 | 282544.2709 | 1873948.1008
2015 | Medium Office | 5B | 53627.8468 | 88564.0277 | 102695.9804 | 165469.9054 | 314627.879 | 96772.1236 | 764575.6021 | 0 | 17894.7864 | 91180.0029 | 18.9563 | 142.1726 | -123.2162 | 0 | 0 | 0 | 0 | 74763.8111 | 0 | 345090.7198 | 102695.9804 | 447786.7002 | 1539093.8054 | 177469.2696 | 1716563.075
2015 | Medium Office | 5C | 53627.8468 | 80915.1439 | 63190.9646 | 48841.014 | 315537.7834 | 96762.6455 | 764575.6021 | 0 | 17894.7864 | 71010.4555 | 18.9563 | 142.1726 | -123.2162 | 0 | 0 | 0 | 0 | 75721.1063 | 0 | 200643.3972 | 63190.9646 | 263834.3618 | 1395546.9089 | 138912.0709 | 1534458.9799
2015 | Medium Office | 6A | 53627.8468 | 276990.0628 | 330560.684 | 158730.926 | 314741.617 | 96724.7328 | 764575.6021 | 0 | 17894.7864 | 76450.9255 | 18.9563 | 142.1726 | -123.2162 | 0 | 0 | 0 | 0 | 79597.6782 | 0 | 512048.6981 | 330560.684 | 842609.3821 | 1706118.1308 | 410158.3622 | 2116276.493
2015 | Medium Office | 6B | 53627.8468 | 183317.301 | 206036.4764 | 106648.3776 | 314931.1804 | 96601.5166 | 764575.6021 | 0 | 17894.7864 | 83872.3332 | 18.9563 | 142.1726 | -123.2162 | 0 | 0 | 0 | 0 | 78678.2956 | 0 | 373714.7956 | 206036.4764 | 579751.2719 | 1567860.0537 | 284714.772 | 1852574.8257
2015 | Medium Office | 7 | 53627.8468 | 269303.2663 | 148883.1066 | 124258.8189 | 314855.3551 | 96762.6455 | 764575.6021 | 0 | 17894.7864 | 80801.4059 | 18.9563 | 142.1726 | -123.2162 | 0 | 0 | 24387.3334 | 0 | 83682.7698 | 0 | 498627.6083 | 148883.1066 | 647510.7148 | 1692858.1699 | 232565.8764 | 1925424.0463
2015 | Medium Office | 8 | 53627.8468 | 403343.5574 | 318779.3178 | 55276.692 | 319679.744 | 97407.1611 | 764575.6021 | 0 | 17904.2646 | 85227.7116 | 18.9563 | 142.1726 | -123.2162 | 0 | 0 | 24918.111 | 0 | 89255.9342 | 0 | 568642.8558 | 318779.3178 | 887422.1736 | 1768342.322 | 408035.252 | 2176377.5739
2018 | Medium Office | 0A | 53627.8468 | 0 | 0 | 852172.8564 | 291747.5747 | 62717.056 | 764575.6021 | 0 | 12331.1002 | 112325.8019 | 18.9563 | 142.1726 | -123.2162 | 0 | 0 | 16454.1045 | 0 | 51674.9871 | 0 | 980829.5466 | 0 | 980829.5466 | 2112343.0522 | 51674.9871 | 2164018.0392
2018 | Medium Office | 0B | 53627.8468 | 388.605 | 0 | 834524.5024 | 291813.9219 | 62707.5779 | 764575.6021 | 0 | 12331.1002 | 101653.3816 | 18.9563 | 142.1726 | -123.2162 | 0 | 0 | 0 | 0 | 51608.6399 | 0 | 936443.2728 | 0 | 936443.2728 | 2068013.6474 | 51608.6399 | 2119622.2873
2018 | Medium Office | 1A | 53627.8468 | 9.4782 | 0 | 606261.7156 | 292145.6579 | 62717.056 | 764575.6021 | 0 | 12331.1002 | 96705.7764 | 18.9563 | 142.1726 | -123.2162 | 0 | 0 | 16037.065 | 0 | 55077.6504 | 0 | 718890.819 | 0 | 718890.819 | 1850792.9295 | 55077.6504 | 1905870.5799
2018 | Medium Office | 1B | 53627.8468 | 1933.5468 | 1516.5073 | 680911.7887 | 292088.7888 | 62622.2743 | 764575.6021 | 0 | 12331.1002 | 95843.2629 | 18.9563 | 142.1726 | -123.2162 | 0 | 0 | 0 | 0 | 55267.2138 | 0 | 778565.3822 | 1516.5073 | 780081.8895 | 1910306.3639 | 56783.7211 | 1967090.085
2018 | Medium Office | 2A | 53627.8468 | 3696.4866 | 4236.7423 | 509432.7229 | 291937.1381 | 62593.8398 | 764575.6021 | 0 | 12331.1002 | 83796.5078 | 18.9563 | 142.1726 | -123.2162 | 0 | 0 | 11847.7135 | 0 | 59058.4821 | 0 | 608650.2146 | 4236.7423 | 612886.957 | 1740220.5893 | 63295.2245 | 1803515.8137
2018 | Medium Office | 2B | 53627.8468 | 5298.2975 | 5013.9523 | 425001.1777 | 292164.6142 | 62650.7088 | 764575.6021 | 0 | 12331.1002 | 93881.2816 | 18.9563 | 142.1726 | -123.2162 | 0 | 0 | 0 | 0 | 59304.9146 | 0 | 524057.5405 | 5013.9523 | 529071.4928 | 1655921.7384 | 64318.8669 | 1720240.6053
2018 | Medium Office | 3A | 53627.8468 | 41713.4296 | 39097.4545 | 299728.1945 | 292373.134 | 62631.7525 | 764575.6021 | 0 | 12331.1002 | 71702.3619 | 18.9563 | 142.1726 | -123.2162 | 0 | 0 | 9411.8236 | 0 | 65949.1123 | 0 | 422432.5934 | 39097.4545 | 461530.0478 | 1554486.3547 | 105046.5667 | 1659532.9214
2018 | Medium Office | 3B | 53627.8468 | 11876.148 | 22994.0423 | 296837.3524 | 292230.9614 | 62631.7525 | 764575.6021 | 0 | 12331.1002 | 85834.3146 | 18.9563 | 142.1726 | -123.2162 | 0 | 0 | 0 | 0 | 64176.6943 | 0 | 394424.5987 | 22994.0423 | 417418.641 | 1526326.7093 | 87170.7366 | 1613497.446
2018 | Medium Office | 3C | 53627.8468 | 4985.5178 | 2710.7568 | 196823.6944 | 292486.872 | 62745.4905 | 764575.6021 | 0 | 12331.1002 | 64006.0873 | 18.9563 | 142.1726 | -123.2162 | 0 | 0 | 0 | 0 | 66707.3659 | 0 | 265692.0832 | 2710.7568 | 268402.8401 | 1397973.3207 | 69427.6009 | 1467400.9216
2018 | Medium Office | 4A | 53627.8468 | 90080.5351 | 115339.8602 | 215192.3893 | 292534.2629 | 62773.9251 | 764575.6021 | 0 | 12331.1002 | 67986.919 | 18.9563 | 142.1726 | -123.2162 | 0 | 0 | 0 | 0 | 71408.5386 | 0 | 373136.6272 | 115339.8602 | 488476.4874 | 1505493.69 | 186748.3988 | 1692242.0888
2018 | Medium Office | 4B | 53627.8468 | 21932.4872 | 42841.3319 | 212386.8508 | 291984.529 | 62612.7962 | 764575.6021 | 0 | 12331.1002 | 89454.9758 | 18.9563 | 142.1726 | -123.2162 | 0 | 0 | 0 | 0 | 69844.6405 | 0 | 323651.0975 | 42841.3319 | 366492.4295 | 1455287.8193 | 112676.4942 | 1567964.3135
2018 | Medium Office | 4C | 53627.8468 | 59399.6963 | 57267.1078 | 79682.9817 | 293055.5623 | 62764.4469 | 764575.6021 | 0 | 12331.1002 | 61191.0705 | 18.9563 | 142.1726 | -123.2162 | 0 | 0 | 0 | 0 | 73076.6967 | 0 | 200150.5323 | 57267.1078 | 257417.6401 | 1333019.4163 | 130343.8045 | 1463363.2208
2018 | Medium Office | 5A | 53627.8468 | 163318.3607 | 211457.99 | 140134.7549 | 292297.3086 | 62660.187 | 764575.6021 | 0 | 12331.1002 | 65351.9875 | 18.9563 | 142.1726 | -123.2162 | 0 | 0 | 0 | 0 | 76081.2768 | 0 | 368681.8869 | 211457.99 | 580139.8769 | 1500688.2574 | 287539.2669 | 1788227.5242
2018 | Medium Office | 5B | 53627.8468 | 72564.8755 | 111728.6771 | 160626.5602 | 292344.6995 | 62736.0124 | 764575.6021 | 0 | 12331.1002 | 84810.6721 | 18.9563 | 142.1726 | -123.2162 | 0 | 0 | 0 | 0 | 74716.4202 | 0 | 317878.8915 | 111728.6771 | 429607.5687 | 1450008.4782 | 186454.5755 | 1636463.0538
2018 | Medium Office | 5C | 53627.8468 | 57371.3677 | 76555.1854 | 45514.1761 | 293207.213 | 62736.0124 | 764575.6021 | 0 | 12331.1002 | 62916.0976 | 18.9563 | 142.1726 | -123.2162 | 0 | 0 | 0 | 0 | 75683.1937 | 0 | 165678.4252 | 76555.1854 | 242233.6106 | 1298670.5254 | 152238.379 | 1450908.9044
2018 | Medium Office | 6A | 53627.8468 | 251181.0038 | 328494.4428 | 156219.2108 | 292401.5685 | 62698.0997 | 764575.6021 | 0 | 12331.1002 | 69503.4263 | 18.9563 | 142.1726 | -123.2162 | 0 | 0 | 0 | 0 | 79540.8092 | 0 | 476780.4246 | 328494.4428 | 805274.8674 | 1608928.9676 | 408035.252 | 2016964.2196
2018 | Medium Office | 6B | 53627.8468 | 154532.0964 | 211097.8196 | 105160.3048 | 292572.1756 | 62622.2743 | 764575.6021 | 0 | 12331.1002 | 76100.2332 | 18.9563 | 142.1726 | -123.2162 | 0 | 0 | 0 | 0 | 78640.3829 | 0 | 335669.4181 | 211097.8196 | 546767.2376 | 1467903.2647 | 289738.2025 | 1757641.4671
2018 | Medium Office | 7 | 53627.8468 | 237551.3942 | 80251.672 | 121311.1078 | 292496.3502 | 62736.0124 | 764575.6021 | 0 | 12331.1002 | 72801.8297 | 18.9563 | 142.1726 | -123.2162 | 0 | 0 | 21979.878 | 0 | 83635.3789 | 0 | 453520.9935 | 80251.672 | 533772.6655 | 1585811.7091 | 163887.0509 | 1749698.76
2018 | Medium Office | 8 | 53627.8468 | 356398.1776 | 181715.4901 | 54158.2678 | 296970.0468 | 63200.4427 | 764575.6021 | 0 | 12340.5784 | 74849.1146 | 18.9563 | 142.1726 | -123.2162 | 0 | 0 | 23126.7367 | 0 | 89227.4997 | 0 | 508409.0805 | 181715.4901 | 690124.5707 | 1645647.4012 | 270942.9898 | 1916590.3911
2006 | Mid-Rise Apartment | 0A | 33740.6612 | 0 | 0 | 727525.4325 | 138694.073 | 69238.0375 | 490628.0321 | 0 | 0 | 168322.8348 | 0 | 0 | 0 | 0 | 0 | 0 | 256213.9125 | 0 | 0 | 895848.2674 | 0 | 895848.2674 | 1850622.3225 | 0 | 1850622.3225
2006 | Mid-Rise Apartment | 0B | 33740.6612 | 0 | 28.4345 | 661111.8899 | 138694.073 | 69247.5157 | 490628.0321 | 0 | 0 | 164512.6102 | 0 | 0 | 0 | 0 | 0 | 0 | 255142.8792 | 0 | 0 | 825624.5001 | 28.4345 | 825652.9346 | 1779337.0001 | 28.4345 | 1779365.4346
2006 | Mid-Rise Apartment | 1A | 33740.6612 | 0 | 0 | 489661.2587 | 138694.073 | 69256.9939 | 490628.0321 | 0 | 0 | 135262.9752 | 0 | 0 | 0 | 0 | 0 | 0 | 276250.7655 | 0 | 0 | 624924.2339 | 0 | 624924.2339 | 1599754.0983 | 0 | 1599754.0983
2006 | Mid-Rise Apartment | 1B | 33740.6612 | 0 | 9497.1271 | 501670.1011 | 138694.073 | 69171.6903 | 490628.0321 | 0 | 0 | 144333.5846 | 0 | 0 | 0 | 0 | 0 | 0 | 277056.41 | 0 | 0 | 646003.6857 | 9497.1271 | 655500.8128 | 1621553.8911 | 9497.1271 | 1631051.0182
2006 | Mid-Rise Apartment | 2A | 33740.6612 | 0 | 26093.4042 | 388311.1786 | 138694.073 | 69152.734 | 490628.0321 | 0 | 0 | 115510.4673 | 0 | 0 | 0 | 0 | 0 | 0 | 299519.6747 | 0 | 0 | 503821.6458 | 26093.4042 | 529915.05 | 1501825.6379 | 26093.4042 | 1527919.042
2006 | Mid-Rise Apartment | 2B | 33740.6612 | 0 | 26974.874 | 318305.4092 | 138694.073 | 69200.1248 | 490628.0321 | 0 | 0 | 120524.4196 | 0 | 0 | 0 | 0 | 0 | 0 | 301083.5729 | 0 | 0 | 438829.8288 | 26974.874 | 465804.7029 | 1438435.6317 | 26974.874 | 1465410.5057
2006 | Mid-Rise Apartment | 3A | 33740.6612 | 0 | 233987.602 | 206481.9504 | 138694.073 | 69181.1685 | 490628.0321 | 0 | 0 | 94269.8866 | 0 | 0 | 0 | 0 | 0 | 0 | 339517.5554 | 0 | 0 | 300751.8369 | 233987.602 | 534739.4389 | 1338782.1441 | 233987.602 | 1572769.7461
2006 | Mid-Rise Apartment | 3B | 33740.6612 | 0 | 95720.0467 | 220443.2959 | 138694.073 | 69181.1685 | 490628.0321 | 0 | 0 | 105160.3048 | 0 | 0 | 0 | 0 | 0 | 0 | 329252.6965 | 0 | 0 | 325603.6007 | 95720.0467 | 421323.6474 | 1353369.049 | 95720.0467 | 1449089.0957
2006 | Mid-Rise Apartment | 3C | 33740.6612 | 0 | 25742.7118 | 104411.5293 | 138694.073 | 69171.6903 | 490628.0321 | 0 | 0 | 68337.6113 | 0 | 0 | 0 | 0 | 0 | 0 | 343536.2998 | 0 | 0 | 172749.1406 | 25742.7118 | 198491.8524 | 1214779.2359 | 25742.7118 | 1240521.9477
2006 | Mid-Rise Apartment | 4A | 33740.6612 | 0 | 524654.6652 | 145262.4453 | 138694.073 | 69076.9086 | 490628.0321 | 0 | 0 | 89862.5371 | 0 | 0 | 0 | 0 | 0 | 0 | 370909.257 | 0 | 0 | 235124.9825 | 524654.6652 | 759779.6477 | 1304433.2533 | 524654.6652 | 1829087.9185
2006 | Mid-Rise Apartment | 4B | 33740.6612 | 0 | 211988.7676 | 156399.296 | 138694.073 | 69133.7777 | 490628.0321 | 0 | 0 | 98847.843 | 0 | 0 | 0 | 0 | 0 | 0 | 361753.3441 | 0 | 0 | 255247.139 | 211988.7676 | 467235.9066 | 1315456.3659 | 211988.7676 | 1527445.1335
2006 | Mid-Rise Apartment | 4C | 33740.6612 | 0 | 270213.1707 | 50641.8665 | 138694.073 | 69001.0833 | 490628.0321 | 0 | 0 | 68944.2142 | 0 | 0 | 0 | 0 | 0 | 0 | 380377.9496 | 0 | 0 | 119586.0807 | 270213.1707 | 389799.2514 | 1198287.2187 | 270213.1707 | 1468500.3894
2006 | Mid-Rise Apartment | 5A | 33740.6612 | 0 | 733108.0751 | 80848.7967 | 138694.073 | 69105.3431 | 490628.0321 | 0 | 0 | 83569.0317 | 0 | 0 | 0 | 0 | 0 | 0 | 397277.5281 | 0 | 0 | 164417.8285 | 733108.0751 | 897525.9036 | 1260122.8049 | 733108.0751 | 1993230.88
2006 | Mid-Rise Apartment | 5B | 33740.6612 | 0 | 378975.1804 | 108799.9224 | 138694.073 | 69105.3431 | 490628.0321 | 0 | 0 | 90592.3563 | 0 | 0 | 0 | 0 | 0 | 0 | 389562.2971 | 0 | 0 | 199392.2786 | 378975.1804 | 578367.459 | 1287382.024 | 378975.1804 | 1666357.2044
2006 | Mid-Rise Apartment | 5C | 33740.6612 | 0 | 264308.2703 | 34282.5437 | 138694.073 | 68991.6051 | 490628.0321 | 0 | 0 | 64091.3908 | 0 | 0 | 0 | 0 | 0 | 0 | 395325.025 | 0 | 0 | 98373.9345 | 264308.2703 | 362682.2048 | 1192012.6697 | 264308.2703 | 1456320.94
2006 | Mid-Rise Apartment | 6A | 33740.6612 | 0 | 1057337.3411 | 86839.0007 | 138694.073 | 69067.4305 | 490628.0321 | 0 | 0 | 91009.3958 | 0 | 0 | 0 | 0 | 0 | 0 | 416726.7346 | 0 | 0 | 177848.3965 | 1057337.3411 | 1235185.7376 | 1292964.6666 | 1057337.3411 | 2350302.0077
2006 | Mid-Rise Apartment | 6B | 33740.6612 | 0 | 716606.5798 | 65958.5904 | 138694.073 | 69020.0396 | 490628.0321 | 0 | 0 | 86185.0069 | 0 | 0 | 0 | 0 | 0 | 0 | 411817.0421 | 0 | 0 | 152143.5973 | 716606.5798 | 868750.1771 | 1262302.7841 | 716606.5798 | 1978909.3639
2006 | Mid-Rise Apartment | 7 | 33740.6612 | 0 | 1078852.7887 | 68963.1706 | 138694.073 | 68972.6487 | 490628.0321 | 0 | 0 | 90573.3999 | 0 | 0 | 0 | 0 | 0 | 0 | 439730.2551 | 0 | 0 | 159536.5705 | 1078852.7887 | 1238389.3593 | 1297571.0576 | 1078852.7887 | 2376423.8464
2006 | Mid-Rise Apartment | 8 | 33740.6612 | 0 | 1351075.3316 | 44026.1033 | 138694.073 | 68593.5219 | 490628.0321 | 0 | 0 | 98203.3274 | 0 | 0 | 0 | 0 | 0 | 0 | 470866.0461 | 0 | 0 | 142229.4307 | 1351075.3316 | 1493304.7623 | 1311020.5819 | 1351075.3316 | 2662095.9136
2009 | Mid-Rise Apartment | 0A | 33740.6612 | 0 | 0 | 595096.4304 | 138694.073 | 37410.3401 | 490628.0321 | 0 | 0 | 166749.4585 | 0 | 0 | 0 | 0 | 0 | 0 | 256213.9125 | 0 | 0 | 761845.8889 | 0 | 761845.8889 | 1684801.7247 | 0 | 1684801.7247
2009 | Mid-Rise Apartment | 0B | 33740.6612 | 0 | 9.4782 | 541004.5098 | 138694.073 | 37419.8182 | 490628.0321 | 0 | 0 | 163460.5332 | 0 | 0 | 0 | 0 | 0 | 0 | 255133.401 | 0 | 0 | 704465.043 | 9.4782 | 704474.5212 | 1626349.8455 | 9.4782 | 1626359.3237
2009 | Mid-Rise Apartment | 1A | 33740.6612 | 0 | 0 | 401068.7964 | 138694.073 | 37429.2964 | 490628.0321 | 0 | 0 | 134296.2017 | 0 | 0 | 0 | 0 | 0 | 0 | 276241.2873 | 0 | 0 | 535364.9982 | 0 | 535364.9982 | 1478357.687 | 0 | 1478357.687
2009 | Mid-Rise Apartment | 1B | 33740.6612 | 0 | 6966.4555 | 410129.9277 | 138694.073 | 37381.9055 | 490628.0321 | 0 | 0 | 143025.597 | 0 | 0 | 0 | 0 | 0 | 0 | 277046.9318 | 0 | 0 | 553155.5247 | 6966.4555 | 560121.9803 | 1496896.9891 | 6966.4555 | 1503863.4446
2009 | Mid-Rise Apartment | 2A | 33740.6612 | 0 | 16842.7095 | 309424.3632 | 138694.073 | 37362.9492 | 490628.0321 | 0 | 0 | 110013.1282 | 0 | 0 | 0 | 0 | 0 | 0 | 299453.3275 | 0 | 0 | 419437.4914 | 16842.7095 | 436280.2009 | 1385575.8733 | 16842.7095 | 1402418.5827
2009 | Mid-Rise Apartment | 2B | 33740.6612 | 0 | 14662.7302 | 247882.6003 | 138694.073 | 37391.3837 | 490628.0321 | 0 | 0 | 113567.4423 | 0 | 0 | 0 | 0 | 0 | 0 | 300969.8349 | 0 | 0 | 361450.0426 | 14662.7302 | 376112.7728 | 1329123.8881 | 14662.7302 | 1343786.6183
2009 | Mid-Rise Apartment | 3A | 33740.6612 | 0 | 183658.5152 | 164626.3482 | 138694.073 | 37381.9055 | 490628.0321 | 0 | 0 | 89208.5434 | 0 | 0 | 0 | 0 | 0 | 0 | 339422.7737 | 0 | 0 | 253834.8916 | 183658.5152 | 437493.4067 | 1259961.676 | 183658.5152 | 1443620.1911
2009 | Mid-Rise Apartment | 3B | 33740.6612 | 0 | 62044.1059 | 172758.6188 | 138694.073 | 37381.9055 | 490628.0321 | 0 | 0 | 99189.0572 | 0 | 0 | 0 | 0 | 0 | 0 | 329129.4802 | 0 | 0 | 271947.6759 | 62044.1059 | 333991.7819 | 1267781.1669 | 62044.1059 | 1329825.2728
2009 | Mid-Rise Apartment | 3C | 33740.6612 | 0 | 13515.8715 | 88194.3791 | 138694.073 | 37381.9055 | 490628.0321 | 0 | 0 | 67721.5302 | 0 | 0 | 0 | 0 | 0 | 0 | 343356.2146 | 0 | 0 | 155915.9093 | 13515.8715 | 169431.7808 | 1165976.1345 | 13515.8715 | 1179492.0061
2009 | Mid-Rise Apartment | 4A | 33740.6612 | 0 | 415977.9591 | 119169.0412 | 138694.073 | 37325.0365 | 490628.0321 | 0 | 0 | 85464.6659 | 0 | 0 | 0 | 0 | 0 | 0 | 370814.4753 | 0 | 0 | 204633.7071 | 415977.9591 | 620611.6662 | 1242085.8459 | 415977.9591 | 1658063.805
2009 | Mid-Rise Apartment | 4B | 33740.6612 | 0 | 140684.4889 | 127756.2639 | 138694.073 | 37353.471 | 490628.0321 | 0 | 0 | 94137.1922 | 0 | 0 | 0 | 0 | 0 | 0 | 361582.737 | 0 | 0 | 221893.4561 | 140684.4889 | 362577.9449 | 1250161.2474 | 140684.4889 | 1390845.7362
2009 | Mid-Rise Apartment | 4C | 33740.6612 | 0 | 236508.7954 | 43997.6687 | 138694.073 | 37287.1238 | 490628.0321 | 0 | 0 | 68716.7381 | 0 | 0 | 0 | 0 | 0 | 0 | 380283.1679 | 0 | 0 | 112714.4069 | 236508.7954 | 349223.2023 | 1159606.8038 | 236508.7954 | 1396115.5992
2009 | Mid-Rise Apartment | 5A | 33740.6612 | 0 | 681281.4373 | 68517.6966 | 138694.073 | 37334.5147 | 490628.0321 | 0 | 0 | 83625.9008 | 0 | 0 | 0 | 0 | 0 | 0 | 397230.1373 | 0 | 0 | 152143.5973 | 681281.4373 | 833425.0346 | 1216039.8326 | 681281.4373 | 1897321.2699
2009 | Mid-Rise Apartment | 5B | 33740.6612 | 0 | 336323.4119 | 91549.6515 | 138694.073 | 37343.9929 | 490628.0321 | 0 | 0 | 90658.7035 | 0 | 0 | 0 | 0 | 0 | 0 | 389495.9499 | 0 | 0 | 182208.355 | 336323.4119 | 518531.7669 | 1238370.4029 | 336323.4119 | 1574693.8148
2009 | Mid-Rise Apartment | 5C | 33740.6612 | 0 | 224784.2982 | 30804.055 | 138694.073 | 37277.6457 | 490628.0321 | 0 | 0 | 64100.869 | 0 | 0 | 0 | 0 | 0 | 0 | 395173.3742 | 0 | 0 | 94904.924 | 224784.2982 | 319689.2222 | 1156687.5272 | 224784.2982 | 1381471.8253
2009 | Mid-Rise Apartment | 6A | 33740.6612 | 0 | 972138.064 | 73569.5616 | 138694.073 | 37325.0365 | 490628.0321 | 0 | 0 | 89085.3271 | 0 | 0 | 0 | 0 | 0 | 0 | 416679.3437 | 0 | 0 | 162654.8887 | 972138.064 | 1134792.9527 | 1245981.3741 | 972138.064 | 2218119.438
2009 | Mid-Rise Apartment | 6B | 33740.6612 | 0 | 639748.093 | 56072.8583 | 138694.073 | 37296.602 | 490628.0321 | 0 | 0 | 85644.7511 | 0 | 0 | 0 | 0 | 0 | 0 | 411741.2167 | 0 | 0 | 141717.6095 | 639748.093 | 781465.7024 | 1220077.5333 | 639748.093 | 1859825.6263
2009 | Mid-Rise Apartment | 7 | 33740.6612 | 0 | 987578.0042 | 60499.1641 | 138694.073 | 37268.1675 | 490628.0321 | 0 | 0 | 90592.3563 | 0 | 0 | 0 | 0 | 0 | 0 | 439654.4297 | 0 | 0 | 151091.5204 | 987578.0042 | 1138669.5245 | 1257336.2227 | 987578.0042 | 2244914.2268
2009 | Mid-Rise Apartment | 8 | 33740.6612 | 0 | 1192533.9691 | 39144.8453 | 138694.073 | 37069.1259 | 490628.0321 | 0 | 0 | 96421.4313 | 0 | 0 | 0 | 0 | 0 | 0 | 470799.6989 | 0 | 0 | 135566.2766 | 1192533.9691 | 1328100.2457 | 1272757.2065 | 1192533.9691 | 2465291.1756
2012 | Mid-Rise Apartment | 0A | 33740.6612 | 0 | 0 | 539639.6532 | 103160.4107 | 37410.3401 | 490628.0321 | 0 | 0 | 143357.333 | 0 | 0 | 0 | 0 | 0 | 0 | 256204.4343 | 0 | 0 | 682996.9862 | 0 | 682996.9862 | 1570400.2034 | 0 | 1570400.2034
2012 | Mid-Rise Apartment | 0B | 33740.6612 | 0 | 0 | 483775.3147 | 103160.4107 | 37419.8182 | 490628.0321 | 0 | 0 | 142257.8652 | 0 | 0 | 0 | 0 | 0 | 0 | 255104.9665 | 0 | 0 | 626033.1799 | 0 | 626033.1799 | 1512336.9293 | 0 | 1512336.9293
2012 | Mid-Rise Apartment | 1A | 33740.6612 | 0 | 0 | 364084.9741 | 103160.4107 | 37429.2964 | 490628.0321 | 0 | 0 | 117614.6212 | 0 | 0 | 0 | 0 | 0 | 0 | 276250.7655 | 0 | 0 | 481699.5953 | 0 | 481699.5953 | 1389158.6218 | 0 | 1389158.6218
2012 | Mid-Rise Apartment | 1B | 33740.6612 | 0 | 3942.919 | 366501.9076 | 103160.4107 | 37381.9055 | 490628.0321 | 0 | 0 | 124893.8563 | 0 | 0 | 0 | 0 | 0 | 0 | 276961.6283 | 0 | 0 | 491395.764 | 3942.919 | 495338.683 | 1399527.7407 | 3942.919 | 1403470.6597
2012 | Mid-Rise Apartment | 2A | 33740.6612 | 0 | 17212.3581 | 292553.2192 | 103160.4107 | 37362.9492 | 490628.0321 | 0 | 0 | 101169.9949 | 0 | 0 | 0 | 0 | 0 | 0 | 299453.3275 | 0 | 0 | 393723.2141 | 17212.3581 | 410935.5722 | 1324327.9337 | 17212.3581 | 1341540.2918
2012 | Mid-Rise Apartment | 2B | 33740.6612 | 0 | 14966.0317 | 229959.3794 | 103160.4107 | 37391.3837 | 490628.0321 | 0 | 0 | 104316.7476 | 0 | 0 | 0 | 0 | 0 | 0 | 300969.8349 | 0 | 0 | 334276.127 | 14966.0317 | 349242.1586 | 1266425.7884 | 14966.0317 | 1281391.8201
2012 | Mid-Rise Apartment | 3A | 33740.6612 | 0 | 178947.8643 | 156152.8636 | 103160.4107 | 37381.9055 | 490628.0321 | 0 | 0 | 83341.5556 | 0 | 0 | 0 | 0 | 0 | 0 | 339432.2519 | 0 | 0 | 239494.4192 | 178947.8643 | 418442.2835 | 1210097.0195 | 178947.8643 | 1389044.8838
2012 | Mid-Rise Apartment | 3B | 33740.6612 | 0 | 61996.7151 | 162749.6704 | 103160.4107 | 37381.9055 | 490628.0321 | 0 | 0 | 92781.8137 | 0 | 0 | 0 | 0 | 0 | 0 | 329129.4802 | 0 | 0 | 255531.4842 | 61996.7151 | 317528.1992 | 1215821.8347 | 61996.7151 | 1277818.5497
2012 | Mid-Rise Apartment | 3C | 33740.6612 | 0 | 14653.252 | 81976.6991 | 103160.4107 | 37381.9055 | 490628.0321 | 0 | 0 | 63712.264 | 0 | 0 | 0 | 0 | 0 | 0 | 343384.6491 | 0 | 0 | 145688.963 | 14653.252 | 160342.215 | 1120234.4824 | 14653.252 | 1134887.7344
2012 | Mid-Rise Apartment | 4A | 33740.6612 | 0 | 280762.3748 | 118183.3114 | 103160.4107 | 37325.0365 | 490628.0321 | 0 | 0 | 79635.5909 | 0 | 0 | 0 | 0 | 0 | 0 | 370643.8683 | 0 | 0 | 197818.9023 | 280762.3748 | 478581.2771 | 1199576.2499 | 280762.3748 | 1480338.6247
2012 | Mid-Rise Apartment | 4B | 33740.6612 | 0 | 90876.7014 | 129974.1559 | 103160.4107 | 37353.471 | 490628.0321 | 0 | 0 | 88554.5496 | 0 | 0 | 0 | 0 | 0 | 0 | 361383.6954 | 0 | 0 | 218528.7054 | 90876.7014 | 309405.4069 | 1211063.7929 | 90876.7014 | 1301940.4943
2012 | Mid-Rise Apartment | 4C | 33740.6612 | 0 | 160029.4354 | 50537.6066 | 103160.4107 | 37287.1238 | 490628.0321 | 0 | 0 | 65418.3347 | 0 | 0 | 0 | 0 | 0 | 0 | 380036.7355 | 0 | 0 | 115955.9413 | 160029.4354 | 275985.3767 | 1127068.2435 | 160029.4354 | 1287097.6789
2012 | Mid-Rise Apartment | 5A | 33740.6612 | 0 | 500191.5064 | 70043.682 | 103160.4107 | 37334.5147 | 490628.0321 | 0 | 0 | 77427.1771 | 0 | 0 | 0 | 0 | 0 | 0 | 397087.9647 | 0 | 0 | 147470.8591 | 500191.5064 | 647662.3656 | 1175681.7814 | 500191.5064 | 1675873.2879
2012 | Mid-Rise Apartment | 5B | 33740.6612 | 0 | 245427.7541 | 93701.1963 | 103160.4107 | 37343.9929 | 490628.0321 | 0 | 0 | 83976.5931 | 0 | 0 | 0 | 0 | 0 | 0 | 389325.3429 | 0 | 0 | 177677.7894 | 245427.7541 | 423105.5435 | 1198135.568 | 245427.7541 | 1443563.3221
2012 | Mid-Rise Apartment | 5C | 33740.6612 | 0 | 178094.8289 | 36310.8722 | 103160.4107 | 37277.6457 | 490628.0321 | 0 | 0 | 61465.9375 | 0 | 0 | 0 | 0 | 0 | 0 | 394993.289 | 0 | 0 | 97776.8097 | 178094.8289 | 275871.6386 | 1123836.1873 | 178094.8289 | 1301931.0162
2012 | Mid-Rise Apartment | 6A | 33740.6612 | 0 | 707545.4485 | 75038.678 | 103160.4107 | 37325.0365 | 490628.0321 | 0 | 0 | 80943.5784 | 0 | 0 | 0 | 0 | 0 | 0 | 416518.2148 | 0 | 0 | 155982.2565 | 707545.4485 | 863527.705 | 1203623.4289 | 707545.4485 | 1911168.8774
2012 | Mid-Rise Apartment | 6B | 33740.6612 | 0 | 450857.6275 | 60082.1246 | 103160.4107 | 37296.602 | 490628.0321 | 0 | 0 | 77976.911 | 0 | 0 | 0 | 0 | 0 | 0 | 411513.7406 | 0 | 0 | 138059.0355 | 450857.6275 | 588916.6631 | 1180648.3429 | 450857.6275 | 1631505.9704
2012 | Mid-Rise Apartment | 7 | 33740.6612 | 0 | 748699.6661 | 65446.7692 | 103160.4107 | 37268.1675 | 490628.0321 | 0 | 0 | 84924.4102 | 0 | 0 | 0 | 0 | 0 | 0 | 439483.8226 | 0 | 0 | 150371.1794 | 748699.6661 | 899070.8454 | 1220911.6124 | 748699.6661 | 1969611.2784
2012 | Mid-Rise Apartment | 8 | 33740.6612 | 0 | 1018164.0613 | 45210.8746 | 103160.4107 | 37069.1259 | 490628.0321 | 0 | 0 | 91530.6952 | 0 | 0 | 0 | 0 | 0 | 0 | 470657.5263 | 0 | 0 | 136741.5698 | 1018164.0613 | 1154905.6311 | 1238247.1867 | 1018164.0613 | 2256411.248
2015 | Mid-Rise Apartment | 0A | 33740.6612 | 0 | 0 | 497717.7039 | 114733.2573 | 36595.2174 | 486249.1172 | 0 | 0 | 142362.1251 | 0 | 0 | 0 | 0 | 0 | 0 | 256194.9561 | 0 | 0 | 640079.8289 | 0 | 640079.8289 | 1533842.8988 | 0 | 1533842.8988
2015 | Mid-Rise Apartment | 0B | 33740.6612 | 0 | 0 | 443862.7375 | 114733.2573 | 36595.2174 | 486249.1172 | 0 | 0 | 138760.4202 | 0 | 0 | 0 | 0 | 0 | 0 | 255086.0101 | 0 | 0 | 582623.1577 | 0 | 582623.1577 | 1475296.2379 | 0 | 1475296.2379
2015 | Mid-Rise Apartment | 1A | 33740.6612 | 0 | 0 | 336626.7133 | 114733.2573 | 36604.6955 | 486249.1172 | 0 | 0 | 117481.9268 | 0 | 0 | 0 | 0 | 0 | 0 | 276241.2873 | 0 | 0 | 454108.6401 | 0 | 454108.6401 | 1367936.9975 | 0 | 1367936.9975
2015 | Mid-Rise Apartment | 1B | 33740.6612 | 0 | 2208.4138 | 344455.6824 | 114733.2573 | 36557.3047 | 486249.1172 | 0 | 0 | 123405.7835 | 0 | 0 | 0 | 0 | 0 | 0 | 276914.2374 | 0 | 0 | 467861.4659 | 2208.4138 | 470069.8797 | 1382315.3825 | 2208.4138 | 1384523.7963
2015 | Mid-Rise Apartment | 2A | 33740.6612 | 0 | 9980.5138 | 276468.7634 | 114733.2573 | 36547.8265 | 486249.1172 | 0 | 0 | 101293.2111 | 0 | 0 | 0 | 0 | 0 | 0 | 299368.024 | 0 | 0 | 377761.9745 | 9980.5138 | 387742.4883 | 1314660.1995 | 9980.5138 | 1324640.7133
2015 | Mid-Rise Apartment | 2B | 33740.6612 | 0 | 11307.4577 | 220310.6016 | 114733.2573 | 36566.7829 | 486249.1172 | 0 | 0 | 104496.8328 | 0 | 0 | 0 | 0 | 0 | 0 | 300931.9222 | 0 | 0 | 324807.4344 | 11307.4577 | 336114.8921 | 1263297.9921 | 11307.4577 | 1274605.4498
2015 | Mid-Rise Apartment | 3A | 33740.6612 | 0 | 121083.6317 | 151053.6077 | 114733.2573 | 36566.7829 | 486249.1172 | 0 | 0 | 82336.8695 | 0 | 0 | 0 | 0 | 0 | 0 | 339271.123 | 0 | 0 | 233390.4772 | 121083.6317 | 354474.1089 | 1210210.7576 | 121083.6317 | 1331294.3892
2015 | Mid-Rise Apartment | 3B | 33740.6612 | 0 | 39448.1468 | 157849.4561 | 114733.2573 | 36566.7829 | 486249.1172 | 0 | 0 | 91881.3875 | 0 | 0 | 0 | 0 | 0 | 0 | 328977.8295 | 0 | 0 | 249730.8436 | 39448.1468 | 289178.9904 | 1216238.8742 | 39448.1468 | 1255687.0209
2015 | Mid-Rise Apartment | 3C | 33740.6612 | 0 | 6776.8921 | 86099.7033 | 114733.2573 | 36557.3047 | 486249.1172 | 0 | 0 | 65702.6798 | 0 | 0 | 0 | 0 | 0 | 0 | 343232.9984 | 0 | 0 | 151802.3832 | 6776.8921 | 158579.2753 | 1132565.5825 | 6776.8921 | 1139342.4746
2015 | Mid-Rise Apartment | 4A | 33740.6612 | 0 | 104771.6998 | 117102.8 | 114733.2573 | 36509.9138 | 486249.1172 | 0 | 0 | 76991.1812 | 0 | 0 | 0 | 0 | 0 | 0 | 370151.0034 | 0 | 0 | 194093.9812 | 104771.6998 | 298865.681 | 1201737.2729 | 104771.6998 | 1306508.9727
2015 | Mid-Rise Apartment | 4B | 33740.6612 | 0 | 81995.6554 | 125036.0289 | 114733.2573 | 36538.3483 | 486249.1172 | 0 | 0 | 88317.5953 | 0 | 0 | 0 | 0 | 0 | 0 | 361355.2609 | 0 | 0 | 213353.6242 | 81995.6554 | 295349.2796 | 1212220.1298 | 81995.6554 | 1294215.7852
2015 | Mid-Rise Apartment | 4C | 33740.6612 | 0 | 147954.2458 | 49457.0951 | 114733.2573 | 36462.523 | 486249.1172 | 0 | 0 | 65133.9896 | 0 | 0 | 0 | 0 | 0 | 0 | 379989.3446 | 0 | 0 | 114591.0847 | 147954.2458 | 262545.3305 | 1132025.3268 | 147954.2458 | 1279979.5726
2015 | Mid-Rise Apartment | 5A | 33740.6612 | 0 | 221694.4145 | 77711.5222 | 114733.2573 | 36519.392 | 486249.1172 | 0 | 0 | 73162.0002 | 0 | 0 | 0 | 0 | 0 | 0 | 396566.6653 | 0 | 0 | 150873.5224 | 221694.4145 | 372567.9369 | 1184941.9543 | 221694.4145 | 1406636.3687
2015 | Mid-Rise Apartment | 5B | 33740.6612 | 0 | 231475.8867 | 90402.7929 | 114733.2573 | 36519.392 | 486249.1172 | 0 | 0 | 83625.9008 | 0 | 0 | 0 | 0 | 0 | 0 | 389306.3865 | 0 | 0 | 174028.6936 | 231475.8867 | 405504.5804 | 1200836.8467 | 231475.8867 | 1432312.7334
2015 | Mid-Rise Apartment | 5C | 33740.6612 | 0 | 164029.2235 | 35865.3982 | 114733.2573 | 36462.523 | 486249.1172 | 0 | 0 | 61067.8543 | 0 | 0 | 0 | 0 | 0 | 0 | 394936.42 | 0 | 0 | 96933.2525 | 164029.2235 | 260962.476 | 1129314.57 | 164029.2235 | 1293343.7934
2015 | Mid-Rise Apartment | 6A | 33740.6612 | 0 | 366805.2091 | 80422.279 | 114733.2573 | 36500.4357 | 486249.1172 | 0 | 0 | 76138.1459 | 0 | 0 | 0 | 0 | 0 | 0 | 415987.4373 | 0 | 0 | 156560.4249 | 366805.2091 | 523365.634 | 1210030.6723 | 366805.2091 | 1576835.8814
2015 | Mid-Rise Apartment | 6B | 33740.6612 | 0 | 258810.9313 | 67522.4886 | 114733.2573 | 36472.0012 | 486249.1172 | 0 | 0 | 76981.7031 | 0 | 0 | 0 | 0 | 0 | 0 | 411115.6575 | 0 | 0 | 144504.1917 | 258810.9313 | 403315.1229 | 1193083.703 | 258810.9313 | 1451894.6342
2015 | Mid-Rise Apartment | 7 | 33740.6612 | 0 | 389808.7296 | 73797.0377 | 114733.2573 | 36453.0448 | 486249.1172 | 0 | 0 | 79313.3331 | 0 | 0 | 0 | 0 | 0 | 0 | 439066.7831 | 0 | 0 | 153110.3707 | 389808.7296 | 542919.1003 | 1229603.095 | 389808.7296 | 1619411.8245
2015 | Mid-Rise Apartment | 8 | 33740.6612 | 0 | 570936.5731 | 56736.3303 | 114733.2573 | 36254.0032 | 486249.1172 | 0 | 0 | 83057.2105 | 0 | 0 | 0 | 0 | 0 | 0 | 470268.9213 | 0 | 0 | 139793.5408 | 570936.5731 | 710730.1139 | 1247298.8398 | 570936.5731 | 1818235.4129
2018 | Mid-Rise Apartment | 0A | 33740.6612 | 0 | 0 | 496153.8057 | 109510.7852 | 23799.6868 | 486249.1172 | 0 | 0 | 141499.6115 | 0 | 0 | 0 | 0 | 0 | 0 | 256194.9561 | 0 | 0 | 637653.4172 | 0 | 637653.4172 | 1513417.4407 | 0 | 1513417.4407
2018 | Mid-Rise Apartment | 0B | 33740.6612 | 0 | 0 | 442308.3175 | 109510.7852 | 23809.165 | 486249.1172 | 0 | 0 | 137907.3848 | 0 | 0 | 0 | 0 | 0 | 0 | 255086.0101 | 0 | 0 | 580215.7023 | 0 | 580215.7023 | 1454870.7798 | 0 | 1454870.7798
2018 | Mid-Rise Apartment | 1A | 33740.6612 | 0 | 0 | 335299.7694 | 109510.7852 | 23809.165 | 486249.1172 | 0 | 0 | 116752.1076 | 0 | 0 | 0 | 0 | 0 | 0 | 276241.2873 | 0 | 0 | 452051.8771 | 0 | 452051.8771 | 1347871.7099 | 0 | 1347871.7099
2018 | Mid-Rise Apartment | 1B | 33740.6612 | 0 | 2274.761 | 343033.9568 | 109510.7852 | 23780.7305 | 486249.1172 | 0 | 0 | 122562.2263 | 0 | 0 | 0 | 0 | 0 | 0 | 276923.7156 | 0 | 0 | 465596.1831 | 2274.761 | 467870.9441 | 1362070.0098 | 2274.761 | 1364344.7707
2018 | Mid-Rise Apartment | 2A | 33740.6612 | 0 | 10122.6864 | 275189.2104 | 109510.7852 | 23771.2523 | 486249.1172 | 0 | 0 | 100449.6539 | 0 | 0 | 0 | 0 | 0 | 0 | 299368.024 | 0 | 0 | 375638.8643 | 10122.6864 | 385761.5506 | 1294547.5211 | 10122.6864 | 1304670.2075
2018 | Mid-Rise Apartment | 2B | 33740.6612 | 0 | 11515.9775 | 219087.9175 | 109510.7852 | 23790.2087 | 486249.1172 | 0 | 0 | 103653.2756 | 0 | 0 | 0 | 0 | 0 | 0 | 300941.4004 | 0 | 0 | 322741.1931 | 11515.9775 | 334257.1706 | 1243242.1827 | 11515.9775 | 1254758.1602
2018 | Mid-Rise Apartment | 3A | 33740.6612 | 0 | 122552.7482 | 150077.3561 | 109510.7852 | 23790.2087 | 486249.1172 | 0 | 0 | 81417.487 | 0 | 0 | 0 | 0 | 0 | 0 | 339280.6012 | 0 | 0 | 231494.8431 | 122552.7482 | 354047.5912 | 1190316.0771 | 122552.7482 | 1312868.8252
2018 | Mid-Rise Apartment | 3B | 33740.6612 | 0 | 40140.0532 | 156768.9447 | 109510.7852 | 23780.7305 | 486249.1172 | 0 | 0 | 90980.9613 | 0 | 0 | 0 | 0 | 0 | 0 | 328987.3077 | 0 | 0 | 247749.906 | 40140.0532 | 287889.9592 | 1196277.8465 | 40140.0532 | 1236417.8998
2018 | Mid-Rise Apartment | 3C | 33740.6612 | 0 | 6985.4119 | 84981.2792 | 109510.7852 | 23780.7305 | 486249.1172 | 0 | 0 | 64631.6465 | 0 | 0 | 0 | 0 | 0 | 0 | 343242.4765 | 0 | 0 | 149612.9257 | 6985.4119 | 156598.3376 | 1112405.5133 | 6985.4119 | 1119390.9252
2018 | Mid-Rise Apartment | 4A | 33740.6612 | 0 | 112828.1449 | 111396.9411 | 109510.7852 | 23752.296 | 486249.1172 | 0 | 0 | 74498.4223 | 0 | 0 | 0 | 0 | 0 | 0 | 370207.8724 | 0 | 0 | 185895.3635 | 112828.1449 | 298723.5084 | 1175615.4342 | 112828.1449 | 1288443.5792
2018 | Mid-Rise Apartment | 4B | 33740.6612 | 0 | 90175.3168 | 117377.6669 | 109510.7852 | 23771.2523 | 486249.1172 | 0 | 0 | 85170.8426 | 0 | 0 | 0 | 0 | 0 | 0 | 361421.6081 | 0 | 0 | 202548.5095 | 90175.3168 | 292723.8263 | 1183491.7941 | 90175.3168 | 1273667.1109
2018 | Mid-Rise Apartment | 4C | 33740.6612 | 0 | 157669.3709 | 44812.7914 | 109510.7852 | 23723.8615 | 486249.1172 | 0 | 0 | 62650.7088 | 0 | 0 | 0 | 0 | 0 | 0 | 380046.2137 | 0 | 0 | 107463.5003 | 157669.3709 | 265132.8712 | 1106993.4778 | 157669.3709 | 1264662.8487
2018 | Mid-Rise Apartment | 5A | 33740.6612 | 0 | 228395.4812 | 75029.1999 | 109510.7852 | 23761.7741 | 486249.1172 | 0 | 0 | 71427.495 | 0 | 0 | 0 | 0 | 0 | 0 | 396595.0998 | 0 | 0 | 146456.6949 | 228395.4812 | 374852.1761 | 1162573.4712 | 228395.4812 | 1390968.9525
2018 | Mid-Rise Apartment | 5B | 33740.6612 | 0 | 239816.677 | 86867.4352 | 109510.7852 | 23761.7741 | 486249.1172 | 0 | 0 | 81531.225 | 0 | 0 | 0 | 0 | 0 | 0 | 389334.821 | 0 | 0 | 168398.6602 | 239816.677 | 408215.3372 | 1177255.1578 | 239816.677 | 1417071.8348
2018 | Mid-Rise Apartment | 5C | 33740.6612 | 0 | 171213.6769 | 33344.2048 | 109510.7852 | 23723.8615 | 486249.1172 | 0 | 0 | 59409.1744 | 0 | 0 | 0 | 0 | 0 | 0 | 394983.8108 | 0 | 0 | 92753.3792 | 171213.6769 | 263967.0562 | 1107220.9539 | 171213.6769 | 1278434.6308
2018 | Mid-Rise Apartment | 6A | 33740.6612 | 0 | 369705.5293 | 79749.3289 | 109510.7852 | 23742.8178 | 486249.1172 | 0 | 0 | 75152.4161 | 0 | 0 | 0 | 0 | 0 | 0 | 415996.9154 | 0 | 0 | 154901.745 | 369705.5293 | 524607.2744 | 1190410.8588 | 369705.5293 | 1560116.3881
2018 | Mid-Rise Apartment | 6B | 33740.6612 | 0 | 261464.8191 | 66830.5822 | 109510.7852 | 23733.3396 | 486249.1172 | 0 | 0 | 75929.6261 | 0 | 0 | 0 | 0 | 0 | 0 | 411125.1356 | 0 | 0 | 142760.2083 | 261464.8191 | 404225.0273 | 1173378.5859 | 261464.8191 | 1434843.405
2018 | Mid-Rise Apartment | 7 | 33740.6612 | 0 | 392946.0041 | 73133.5657 | 109510.7852 | 23714.3833 | 486249.1172 | 0 | 0 | 78346.5596 | 0 | 0 | 0 | 0 | 0 | 0 | 439066.7831 | 0 | 0 | 151480.1254 | 392946.0041 | 544426.1295 | 1210021.1941 | 392946.0041 | 1602967.1982
2018 | Mid-Rise Apartment | 8 | 33740.6612 | 0 | 574509.8435 | 56186.5964 | 109510.7852 | 23581.6889 | 486249.1172 | 0 | 0 | 82336.8695 | 0 | 0 | 0 | 0 | 0 | 0 | 470268.9213 | 0 | 0 | 138523.4659 | 574509.8435 | 713033.3094 | 1228143.4567 | 574509.8435 | 1802653.3002
2006 | Outpatient Healthcare | 0A | 40946.0229 | 527327.5094 | 515887.3572 | 2947597.3738 | 529498.0105 | 215410.3873 | 1756883.2135 | 178540.3029 | 0 | 1065886.6511 | 4473.6966 | 22.8511 | 4450.8455 | 0 | 0 | 100951.997 | 0 | 224613.6911 | 0 | 4646214.3767 | 515887.3572 | 5162101.734 | 7148038.3172 | 919041.3513 | 8067079.6685
2006 | Outpatient Healthcare | 0B | 40946.0229 | 1123333.8442 | 489500.1298 | 2814305.8581 | 529498.0105 | 215448.2999 | 1756883.2135 | 178540.3029 | 0 | 1194676.0356 | 2843.4512 | 22.8511 | 2820.6001 | 0 | 483.3867 | 116553.0661 | 0 | 224613.6911 | 0 | 5252172.7909 | 489500.1298 | 5741672.9207 | 7754034.644 | 892663.602 | 8646698.246
2006 | Outpatient Healthcare | 1A | 40946.0229 | 803540.3622 | 481121.4268 | 2314095.3953 | 529498.0105 | 215476.7345 | 1756883.2135 | 178540.3029 | 0 | 1009775.8801 | 4378.9149 | 22.8511 | 4356.0638 | 0 | 0 | 95530.4833 | 0 | 224613.6911 | 0 | 4227298.1847 | 481121.4268 | 4708419.6115 | 6729178.9942 | 884275.4209 | 7613454.4151
2006 | Outpatient Healthcare | 1B | 40946.0229 | 1165075.7083 | 400301.0646 | 2422269.7584 | 529498.0105 | 215201.8675 | 1756883.2135 | 178540.3029 | 0 | 1169009.1492 | 3412.1415 | 22.8511 | 3389.2904 | 0 | 398.0832 | 114809.0826 | 0 | 224613.6911 | 0 | 4874951.0721 | 400301.0646 | 5275252.1367 | 7376566.4928 | 803464.5368 | 8180031.0296
2006 | Outpatient Healthcare | 2A | 40946.0229 | 1023680.3567 | 520711.7462 | 2142521.5479 | 529498.0105 | 215135.5203 | 1756883.2135 | 178540.3029 | 0 | 1030523.596 | 4464.2184 | 22.8511 | 4441.3673 | 0 | 11904.5825 | 98563.4979 | 0 | 224613.6911 | 0 | 4311634.9483 | 520711.7462 | 4832346.6944 | 6813165.0655 | 923865.7402 | 7737030.8057
2006 | Outpatient Healthcare | 2B | 40946.0229 | 1405489.5101 | 451521.0995 | 1600474.4393 | 529498.0105 | 215287.171 | 1756883.2135 | 178540.3029 | 0 | 1190391.9025 | 3990.3099 | 22.8511 | 3967.4588 | 0 | 190587.058 | 116467.7625 | 0 | 224784.2982 | 0 | 4507378.1312 | 451521.0995 | 4958899.2307 | 7009078.8554 | 854855.1788 | 7863934.0342
2006 | Outpatient Healthcare | 3A | 40946.0229 | 1388722.626 | 635918.912 | 1546079.2172 | 529498.0105 | 215249.2584 | 1756883.2135 | 178540.3029 | 0 | 1038703.2573 | 4881.258 | 22.8511 | 4858.4068 | 0 | 103359.4523 | 100136.8743 | 0 | 227912.0945 | 0 | 4181859.834 | 635918.912 | 4817778.7459 | 6683513.1674 | 1042380.7876 | 7725893.955
2006 | Outpatient Healthcare | 3B | 40946.0229 | 1461846.7135 | 560624.3233 | 1267345.171 | 529498.0105 | 215239.7802 | 1756883.2135 | 178540.3029 | 0 | 1186951.3265 | 4587.4347 | 22.8511 | 4564.5836 | 0 | 229011.5623 | 107690.9764 | 0 | 226736.8013 | 0 | 4257410.3332 | 560624.3233 | 4818034.6566 | 6759044.7103 | 965901.4276 | 7724946.1379
2006 | Outpatient Healthcare | 3C | 40946.0229 | 1193500.7425 | 554349.7743 | 1240645.1639 | 529498.0105 | 215201.8675 | 1756883.2135 | 178540.3029 | 0 | 990753.1914 | 4615.8692 | 22.8511 | 4593.0181 | 0 | 30908.3149 | 0 | 0 | 225826.8969 | 0 | 3460400.4307 | 554349.7743 | 4014750.205 | 5962015.8515 | 958716.9741 | 6920732.8256
2006 | Outpatient Healthcare | 4A | 40946.0229 | 1565462.0765 | 825785.629 | 1251658.7984 | 529498.0105 | 214917.5224 | 1756883.2135 | 178540.3029 | 0 | 1003397.0712 | 6265.0709 | 22.8511 | 6242.2198 | 0 | 161185.7722 | 96042.3045 | 0 | 232309.9658 | 0 | 4083988.2425 | 825785.629 | 4909773.8715 | 6585309.84 | 1236635.8977 | 7821945.7377
2006 | Outpatient Healthcare | 4B | 40946.0229 | 1539311.8033 | 563240.2985 | 922880.0104 | 529498.0105 | 215078.6513 | 1756883.2135 | 178540.3029 | 0 | 1219518.3213 | 4540.0438 | 22.8511 | 4517.1927 | 0 | 321774.4197 | 110723.991 | 0 | 230774.5021 | 0 | 4118725.7384 | 563240.2985 | 4681966.0369 | 6620217.943 | 972555.1035 | 7592773.0464
2006 | Outpatient Healthcare | 4C | 40946.0229 | 1376827.5217 | 687347.4666 | 600224.1208 | 529498.0105 | 214671.0899 | 1756883.2135 | 178540.3029 | 0 | 967095.6771 | 5592.1208 | 22.8511 | 5569.2697 | 0 | 43514.282 | 80005.2395 | 0 | 233598.997 | 0 | 3073236.1108 | 687347.4666 | 3760583.5774 | 5574311.2758 | 1099496.2447 | 6673807.5205
2006 | Outpatient Healthcare | 5A | 40946.0229 | 1508223.4031 | 879337.2939 | 685129.5747 | 529498.0105 | 214983.8696 | 1756883.2135 | 178540.3029 | 0 | 961020.1696 | 6056.5511 | 22.8511 | 6033.7 | 0 | 203477.3703 | 69001.0833 | 0 | 238006.3464 | 0 | 3432885.301 | 879337.2939 | 4312222.5948 | 5934282.7238 | 1295893.4214 | 7230176.1452
2006 | Outpatient Healthcare | 5B | 40946.0229 | 1500650.3447 | 675016.3664 | 701507.8538 | 529498.0105 | 214993.3477 | 1756883.2135 | 178540.3029 | 0 | 1163976.2405 | 4994.996 | 22.8511 | 4972.1449 | 0 | 310523.831 | 103397.365 | 0 | 236167.5813 | 0 | 3785027.7799 | 675016.3664 | 4460044.1463 | 6286415.7245 | 1089724.2506 | 7376139.9751
2006 | Outpatient Healthcare | 5C | 40946.0229 | 1332204.2936 | 703318.1844 | 422489.4624 | 529498.0105 | 214652.1336 | 1756883.2135 | 178540.3029 | 0 | 947200.9966 | 5866.9877 | 22.8511 | 5844.1366 | 0 | 15013.4225 | 78403.4287 | 0 | 237579.8287 | 0 | 2801155.7405 | 703318.1844 | 3504473.9248 | 5302221.4273 | 1119447.7942 | 6421669.2215
2006 | Outpatient Healthcare | 6A | 40946.0229 | 1676062.8513 | 1472585.481 | 723032.7796 | 529498.0105 | 214889.0879 | 1756883.2135 | 178540.3029 | 0 | 998051.3829 | 8795.7425 | 22.8511 | 8772.8914 | 0 | 334380.3869 | 87189.693 | 0 | 243257.253 | 0 | 3827489.9849 | 1472585.481 | 5300075.466 | 6328783.1479 | 1894392.5151 | 8223175.663
2006 | Outpatient Healthcare | 6B | 40946.0229 | 1679579.2526 | 1227081.9015 | 542985.4475 | 529498.0105 | 214727.959 | 1756883.2135 | 178540.3029 | 0 | 1102699.8664 | 7847.9254 | 22.8511 | 7825.0743 | 0 | 412053.9964 | 96904.818 | 0 | 241977.6999 | 0 | 3842048.4553 | 1227081.9015 | 5069130.3568 | 6343180.4893 | 1647599.9044 | 7990780.3937
2006 | Outpatient Healthcare | 7 | 40946.0229 | 1636444.0974 | 1786312.9338 | 867878.1854 | 529498.0105 | 214595.2646 | 1756883.2135 | 178540.3029 | 0 | 991018.5802 | 9885.7321 | 22.8511 | 9862.881 | 0 | 433901.18 | 91786.6058 | 0 | 249493.8894 | 0 | 4030891.5298 | 1786312.9338 | 5817204.4636 | 6531890.8695 | 2214356.6042 | 8746247.4737
2006 | Outpatient Healthcare | 8 | 40946.0229 | 1946560.3671 | 2494863.0684 | 665045.3308 | 529498.0105 | 213419.9714 | 1756883.2135 | 178540.3029 | 0 | 1003681.4163 | 12473.2727 | 22.8511 | 12450.4216 | 0 | 564282.8972 | 92819.7264 | 0 | 258185.372 | 0 | 4284840.1595 | 2494863.0684 | 6779703.2279 | 6784673.6841 | 2931588.7433 | 9716262.4274
2009 | Outpatient Healthcare | 0A | 40946.0229 | 161470.1174 | 487035.8054 | 2615359.0535 | 529498.0105 | 126353.4946 | 1756883.2135 | 178540.3029 | 0 | 613939.0339 | 4293.6114 | 22.8511 | 4270.7603 | 0 | 0 | 0 | 0 | 224613.6911 | 0 | 3395038.9651 | 487035.8054 | 3882074.7705 | 5807815.4911 | 890199.2776 | 6698014.7687
2009 | Outpatient Healthcare | 0B | 40946.0229 | 354929.0611 | 477093.2043 | 2253937.4454 | 529498.0105 | 126381.9291 | 1756883.2135 | 178540.3029 | 0 | 550245.7263 | 3563.7922 | 22.8511 | 3540.9411 | 0 | 360.1705 | 0 | 0 | 224613.6911 | 0 | 3163013.3444 | 477093.2043 | 3640106.5487 | 5575808.8268 | 880247.1983 | 6456056.0251
2009 | Outpatient Healthcare | 1A | 40946.0229 | 145148.7073 | 457113.2203 | 1939489.6517 | 529498.0105 | 126400.8855 | 1756883.2135 | 178540.3029 | 0 | 477756.6762 | 4198.8297 | 22.8511 | 4175.9786 | 0 | 0 | 0 | 0 | 224613.6911 | 0 | 2566571.0137 | 457113.2203 | 3023684.234 | 4979385.4525 | 860276.6924 | 5839662.1449
2009 | Outpatient Healthcare | 1B | 40946.0229 | 328191.1413 | 356256.005 | 1918950.4556 | 529498.0105 | 126239.7566 | 1756883.2135 | 178540.3029 | 0 | 524398.7546 | 2502.2371 | 22.8511 | 2479.386 | 0 | 293.8233 | 0 | 0 | 224613.6911 | 0 | 2774313.5608 | 356256.005 | 3130569.5658 | 5186966.8707 | 759419.4772 | 5946386.3479
2009 | Outpatient Healthcare | 2A | 40946.0229 | 301860.7829 | 489623.346 | 1763413.6732 | 529498.0105 | 126192.3657 | 1756883.2135 | 178540.3029 | 0 | 520939.2223 | 3383.707 | 22.8511 | 3360.8559 | 0 | 9089.5658 | 0 | 0 | 224613.6911 | 0 | 2598664.1 | 489623.346 | 3088287.446 | 5011260.5408 | 892786.8182 | 5904047.359
2009 | Outpatient Healthcare | 2B | 40946.0229 | 419276.3625 | 392832.266 | 1224096.2777 | 529498.0105 | 126287.1474 | 1756883.2135 | 178540.3029 | 0 | 533459.8859 | 2786.5822 | 22.8511 | 2763.7311 | 0 | 161460.6392 | 0 | 0 | 224746.3855 | 0 | 2341056.8964 | 392832.266 | 2733889.1625 | 4753757.5971 | 796118.9545 | 5549876.5516
2009 | Outpatient Healthcare | 3A | 40946.0229 | 309594.9703 | 712019.1451 | 1057394.2101 | 529498.0105 | 126258.7129 | 1756883.2135 | 178540.3029 | 0 | 457767.214 | 4701.1727 | 22.8511 | 4678.3216 | 0 | 83426.8592 | 0 | 0 | 227912.0945 | 0 | 1912861.5752 | 712019.1451 | 2624880.7204 | 4325524.3632 | 1118481.0208 | 5444005.384
2009 | Outpatient Healthcare | 3B | 40946.0229 | 377932.5816 | 381970.2823 | 924273.3015 | 529498.0105 | 126258.7129 | 1756883.2135 | 178540.3029 | 0 | 518361.1598 | 2909.7984 | 22.8511 | 2886.9473 | 0 | 151527.5162 | 0 | 0 | 226689.4105 | 0 | 1974981.5065 | 381970.2823 | 2356951.7888 | 4387653.7727 | 787209.4739 | 5174863.2466
2009 | Outpatient Healthcare | 3C | 40946.0229 | 230850.3275 | 496343.3691 | 815549.2045 | 529498.0105 | 126239.7566 | 1756883.2135 | 178540.3029 | 0 | 484979.0423 | 3886.05 | 22.8511 | 3863.1989 | 0 | 24756.9821 | 0 | 0 | 225741.5934 | 0 | 1559998.7553 | 496343.3691 | 2056342.1244 | 3972642.587 | 900625.2654 | 4873267.8524
2009 | Outpatient Healthcare | 4A | 40946.0229 | 409096.8071 | 1101031.7084 | 787768.686 | 529498.0105 | 126069.1495 | 1756883.2135 | 178540.3029 | 0 | 484107.0506 | 5971.2476 | 22.8511 | 5948.3965 | 0 | 127415.0498 | 0 | 0 | 232366.8348 | 0 | 1814335.99 | 1101031.7084 | 2915367.6983 | 4226818.6927 | 1511938.8461 | 5738757.5388
2009 | Outpatient Healthcare | 4B | 40946.0229 | 387221.1889 | 408025.7738 | 671234.5763 | 529498.0105 | 126163.9312 | 1756883.2135 | 178540.3029 | 0 | 544625.171 | 2976.1456 | 22.8511 | 2953.2945 | 0 | 227807.8346 | 0 | 0 | 230727.1112 | 0 | 1833842.0654 | 408025.7738 | 2241867.8392 | 4246419.5499 | 817302.6661 | 5063722.216
2009 | Outpatient Healthcare | 4C | 40946.0229 | 480287.3478 | 481936.5495 | 470117.2706 | 529498.0105 | 125926.9769 | 1756883.2135 | 178540.3029 | 0 | 689119.8845 | 4047.1789 | 22.8511 | 4024.3278 | 0 | 18994.2542 | 57769.4509 | 0 | 233485.2589 | 0 | 1720312.5359 | 481936.5495 | 2202249.0854 | 4132643.5879 | 893971.5896 | 5026615.1775
2009 | Outpatient Healthcare | 5A | 40946.0229 | 484306.0922 | 1371377.5735 | 539260.5264 | 529498.0105 | 126107.0622 | 1756883.2135 | 178540.3029 | 0 | 468667.1104 | 6966.4555 | 22.8511 | 6943.6044 | 0 | 164029.2235 | 0 | 0 | 237987.3901 | 0 | 1663206.5569 | 1371377.5735 | 3034584.1304 | 4075717.6942 | 1787905.2664 | 5863622.9606
2009 | Outpatient Healthcare | 5B | 40946.0229 | 453388.2991 | 657529.1413 | 541696.4163 | 529498.0105 | 126116.5404 | 1756883.2135 | 178540.3029 | 0 | 542388.3227 | 4407.3494 | 22.8511 | 4384.4983 | 0 | 265407.7381 | 0 | 0 | 236025.4087 | 0 | 1807265.2746 | 657529.1413 | 2464794.4159 | 4219785.89 | 1072094.853 | 5291880.743
2009 | Outpatient Healthcare | 5C | 40946.0229 | 592963.842 | 668305.8215 | 379145.7874 | 529498.0105 | 125917.4988 | 1756883.2135 | 178540.3029 | 0 | 914823.5653 | 5630.0334 | 22.8511 | 5607.1823 | 0 | 11373.8049 | 69939.4222 | 0 | 237522.9597 | 0 | 1973853.6042 | 668305.8215 | 2642159.4257 | 4386175.178 | 1084378.5623 | 5470553.7403
2009 | Outpatient Healthcare | 6A | 40946.0229 | 664448.206 | 1866289.7388 | 584983.2222 | 529498.0105 | 126050.1932 | 1756883.2135 | 178540.3029 | 0 | 508475.4277 | 9383.3891 | 22.8511 | 9360.538 | 0 | 277776.751 | 0 | 0 | 243266.7312 | 0 | 2045044.1449 | 1866289.7388 | 3911333.8836 | 4457507.8913 | 2288096.7729 | 6745604.6642
2009 | Outpatient Healthcare | 6B | 40946.0229 | 563619.4253 | 1319503.5448 | 442943.3549 | 529498.0105 | 125955.4115 | 1756883.2135 | 178540.3029 | 0 | 538578.0981 | 7374.0169 | 22.8511 | 7351.1658 | 0 | 351317.878 | 0 | 0 | 241863.9619 | 0 | 1903809.9221 | 1319503.5448 | 3223313.4669 | 4316178.8868 | 1739917.2878 | 6056096.1746
2009 | Outpatient Healthcare | 7 | 40946.0229 | 716881.4468 | 1677171.7972 | 667234.7882 | 529498.0105 | 125879.5861 | 1756883.2135 | 178540.3029 | 0 | 644799.958 | 9203.3038 | 22.8511 | 9180.4527 | 0 | 364075.4959 | 71844.5345 | 0 | 249446.4985 | 0 | 2474016.6761 | 1677171.7972 | 4151188.4733 | 4886300.3373 | 2105168.0769 | 6991468.4141
2009 | Outpatient Healthcare | 8 | 40946.0229 | 1208845.901 | 2442846.8672 | 561363.6206 | 529498.0105 | 125187.6796 | 1756883.2135 | 178540.3029 | 0 | 975237.4258 | 12198.4058 | 22.8511 | 12175.5547 | 0 | 470079.3579 | 92753.3792 | 0 | 258166.4156 | 0 | 3320455.2392 | 2442846.8672 | 5763302.1064 | 5732046.9939 | 2879563.0639 | 8611610.0578
2012 | Outpatient Healthcare | 0A | 40946.0229 | 390870.2847 | 526142.738 | 2444344.4181 | 418167.4165 | 126353.4946 | 1756883.2135 | 178540.3029 | 0 | 900255.6168 | 4559.0001 | 22.8511 | 4536.149 | 0 | 0 | 86175.5287 | 0 | 224613.6911 | 0 | 3826181.9974 | 526142.738 | 4352324.7354 | 6127618.4513 | 929306.2102 | 7056924.6615
2012 | Outpatient Healthcare | 0B | 40946.0229 | 229002.0842 | 454165.5091 | 2023693.7209 | 418167.4165 | 126381.9291 | 1756883.2135 | 178540.3029 | 0 | 528806.104 | 3611.1831 | 22.8511 | 3588.332 | 0 | 104.2599 | 0 | 0 | 224613.6911 | 0 | 2785194.5009 | 454165.5091 | 3239360.01 | 5086659.3893 | 857328.9813 | 5943988.3707
2012 | Outpatient Healthcare | 1A | 40946.0229 | 633786.3235 | 533526.2331 | 1940494.3378 | 418167.4165 | 126400.8855 | 1756883.2135 | 178540.3029 | 0 | 877792.352 | 4786.4762 | 22.8511 | 4763.6251 | 0 | 0 | 83369.9902 | 0 | 224613.6911 | 0 | 3540206.6287 | 533526.2331 | 4073732.8617 | 5841680.9953 | 936680.2271 | 6778361.2224
2012 | Outpatient Healthcare | 1B | 40946.0229 | 215372.4746 | 515489.2741 | 1745044.9782 | 418167.4165 | 126239.7566 | 1756883.2135 | 178540.3029 | 0 | 516124.3115 | 3838.6592 | 22.8511 | 3815.8081 | 0 | 805.6445 | 0 | 0 | 224613.6911 | 0 | 2481163.2169 | 515489.2741 | 2996652.4909 | 4782485.9327 | 918643.2681 | 5701129.2008
2012 | Outpatient Healthcare | 2A | 40946.0229 | 397590.3078 | 470837.6115 | 1551415.4274 | 418167.4165 | 126192.3657 | 1756883.2135 | 178540.3029 | 0 | 618251.6016 | 3971.3536 | 22.8511 | 3948.5025 | 0 | 9089.5658 | 62470.6236 | 0 | 224613.6911 | 0 | 2642766.0286 | 470837.6115 | 3113603.6402 | 4944050.8318 | 874001.0837 | 5818051.9155
2012 | Outpatient Healthcare | 2B | 40946.0229 | 359355.3669 | 372188.8101 | 1111012.2222 | 418167.4165 | 126287.1474 | 1756883.2135 | 178540.3029 | 0 | 498731.8681 | 3146.7527 | 22.8511 | 3123.9016 | 0 | 159422.8325 | 0 | 0 | 224746.3855 | 0 | 2131646.1913 | 372188.8101 | 2503835.0014 | 4433016.298 | 775484.9767 | 5208501.2747
2012 | Outpatient Healthcare | 3A | 40946.0229 | 437635.5793 | 539753.3913 | 985995.1496 | 418167.4165 | 126258.7129 | 1756883.2135 | 178540.3029 | 0 | 599228.9129 | 4559.0001 | 22.8511 | 4536.149 | 0 | 84156.6783 | 59342.8272 | 0 | 227855.2255 | 0 | 2170895.2965 | 539753.3913 | 2710648.6877 | 4472246.4468 | 946158.3979 | 5418404.8447
2012 | Outpatient Healthcare | 3B | 40946.0229 | 344048.1211 | 505451.8912 | 863821.5283 | 418167.4165 | 126258.7129 | 1756883.2135 | 178540.3029 | 0 | 494912.1653 | 3876.5718 | 22.8511 | 3853.7207 | 0 | 190956.7067 | 0 | 0 | 226698.8887 | 0 | 1897592.2421 | 505451.8912 | 2403044.1333 | 4198924.4361 | 910700.561 | 5109624.9971
2012 | Outpatient Healthcare | 3C | 40946.0229 | 595797.8151 | 493575.7432 | 920178.7318 | 418167.4165 | 126239.7566 | 1756883.2135 | 178540.3029 | 0 | 873403.959 | 4359.9586 | 22.8511 | 4337.1075 | 0 | 24491.5933 | 49096.9246 | 0 | 225732.1152 | 0 | 2467306.1312 | 493575.7432 | 2960881.8744 | 4768619.3689 | 897848.1614 | 5666467.5303
2012 | Outpatient Healthcare | 4A | 40946.0229 | 414565.7116 | 627398.0364 | 719184.6423 | 418167.4165 | 126069.1495 | 1756883.2135 | 178540.3029 | 0 | 567391.7373 | 5099.2559 | 22.8511 | 5076.4048 | 0 | 124874.9 | 56556.245 | 0 | 232224.6622 | 0 | 1887649.6409 | 627398.0364 | 2515047.6774 | 4188801.7497 | 1038172.4798 | 5226974.2295
2012 | Outpatient Healthcare | 4B | 40946.0229 | 342939.1751 | 576699.301 | 637492.2883 | 418167.4165 | 126163.9312 | 1756883.2135 | 178540.3029 | 0 | 525839.4366 | 4047.1789 | 22.8511 | 4024.3278 | 0 | 274563.6511 | 0 | 0 | 230746.0676 | 0 | 1784858.8789 | 576699.301 | 2361558.1798 | 4086115.2475 | 985995.1496 | 5072110.3972
2012 | Outpatient Healthcare | 4C | 40946.0229 | 570159.3631 | 596139.0292 | 486580.8532 | 418167.4165 | 125926.9769 | 1756883.2135 | 178540.3029 | 0 | 889753.8036 | 5449.9482 | 22.8511 | 5427.0971 | 0 | 19212.2522 | 85445.7096 | 0 | 233542.128 | 0 | 2056579.0787 | 596139.0292 | 2652718.1079 | 4357589.015 | 1008221.4601 | 5365810.4751
2012 | Outpatient Healthcare | 5A | 40946.0229 | 734975.2748 | 781854.3074 | 583807.929 | 418167.4165 | 126107.0622 | 1756883.2135 | 178540.3029 | 0 | 886322.7057 | 5781.6842 | 22.8511 | 5758.8331 | 0 | 159877.7847 | 70451.2434 | 0 | 237987.3901 | 0 | 2441193.7707 | 781854.3074 | 3223048.0781 | 4742374.314 | 1198391.4786 | 5940765.7926
2012 | Outpatient Healthcare | 5B | 40946.0229 | 410291.0566 | 779058.2471 | 505006.4172 | 418167.4165 | 126116.5404 | 1756883.2135 | 178540.3029 | 0 | 521214.0892 | 4701.1727 | 22.8511 | 4678.3216 | 0 | 266924.2454 | 0 | 0 | 236025.4087 | 0 | 1708114.1301 | 779058.2471 | 2487172.3771 | 4009304.1516 | 1193623.9587 | 5202928.1103
2012 | Outpatient Healthcare | 5C | 40946.0229 | 505177.0243 | 564036.4648 | 343375.1709 | 418167.4165 | 125917.4988 | 1756883.2135 | 178540.3029 | 0 | 878436.8677 | 5336.2101 | 22.8511 | 5313.359 | 0 | 11506.4993 | 66622.0624 | 0 | 237522.9597 | 0 | 1810430.9836 | 564036.4648 | 2374467.4484 | 4111440.9199 | 980109.2056 | 5091550.1254
2012 | Outpatient Healthcare | 6A | 40946.0229 | 825207.4606 | 1266937.6097 | 605892.067 | 418167.4165 | 126050.1932 | 1756883.2135 | 178540.3029 | 0 | 905989.9101 | 8037.4888 | 22.8511 | 8014.6377 | 0 | 277264.9298 | 73512.6926 | 0 | 243219.3403 | 0 | 2695881.6977 | 1266937.6097 | 3962819.3073 | 4997014.8501 | 1688697.2529 | 6685712.103
2012 | Outpatient Healthcare | 6B | 40946.0229 | 618052.5601 | 1070900.6035 | 432157.1966 | 418167.4165 | 125955.4115 | 1756883.2135 | 178540.3029 | 0 | 760206.1654 | 7411.9295 | 22.8511 | 7389.0784 | 0 | 346806.2687 | 69740.3806 | 0 | 241854.4837 | 0 | 2234351.6498 | 1070900.6035 | 3305252.2533 | 4535390.0206 | 1491304.8683 | 6026694.8889
2012 | Outpatient Healthcare | 7 | 40946.0229 | 843860.5007 | 1553358.4524 | 495300.7703 | 418167.4165 | 125879.5861 | 1756883.2135 | 178540.3029 | 0 | 911354.5548 | 9089.5658 | 22.8511 | 9066.7147 | 0 | 363791.1508 | 73806.5158 | 0 | 249465.4549 | 0 | 2697180.207 | 1553358.4524 | 4250538.6594 | 4998142.7524 | 1981373.6884 | 6979516.4408
2012 | Outpatient Healthcare | 8 | 40946.0229 | 1024173.2215 | 2182652.123 | 279606.0379 | 418167.4165 | 125187.6796 | 1756883.2135 | 178540.3029 | 0 | 925865.6342 | 11506.4993 | 22.8511 | 11483.6482 | 0 | 473112.3725 | 81777.6575 | 0 | 258166.4156 | 0 | 2796018.5719 | 2182652.123 | 4978670.6949 | 5096279.7327 | 2619368.3197 | 7715648.0524
2015 | Outpatient Healthcare | 0A | 40946.0229 | 134135.0728 | 371288.3839 | 1941527.4584 | 429427.4834 | 125718.4572 | 1744808.0239 | 178540.3029 | 0 | 387448.665 | 3203.6217 | 22.8511 | 3180.7706 | 0 | 0 | 28633.5539 | 0 | 168739.8744 | 0 | 2494925.5208 | 371288.3839 | 2866213.9047 | 4794892.8583 | 718578.0393 | 5513470.8976
2015 | Outpatient Healthcare | 0B | 40946.0229 | 162863.4085 | 376150.6855 | 1771024.6443 | 429418.0052 | 125737.4135 | 1744808.0239 | 178540.3029 | 0 | 381325.7667 | 3213.0999 | 22.8511 | 3190.2488 | 0 | 464.4304 | 0 | 0 | 169479.1717 | 0 | 2318868.4986 | 376150.6855 | 2695019.1841 | 4618835.8361 | 724170.1601 | 5343005.9962
2015 | Outpatient Healthcare | 1A | 40946.0229 | 152190.9882 | 378548.6627 | 1458681.0045 | 429996.1737 | 125756.3699 | 1744808.0239 | 178540.3029 | 0 | 375259.7374 | 3440.576 | 22.8511 | 3417.7249 | 0 | 0 | 28633.5539 | 0 | 168739.8744 | 0 | 2018183.0089 | 378548.6627 | 2396731.6716 | 4318756.9493 | 725828.84 | 5044585.7892
2015 | Outpatient Healthcare | 1B | 40946.0229 | 173877.0429 | 369724.4857 | 1523644.387 | 429787.6539 | 125595.241 | 1744808.0239 | 178540.3029 | 0 | 369392.7497 | 2862.4076 | 22.8511 | 2839.5565 | 0 | 2189.4574 | 0 | 0 | 171943.4961 | 0 | 2071943.1935 | 369724.4857 | 2441667.6792 | 4372156.9634 | 720208.2847 | 5092365.2481
2015 | Outpatient Healthcare | 2A | 40946.0229 | 198634.025 | 386368.1536 | 1296869.673 | 429920.3483 | 125547.8501 | 1744808.0239 | 178540.3029 | 0 | 367923.6332 | 3099.3618 | 22.8511 | 3076.5107 | 0 | 20690.8468 | 23875.5122 | 0 | 173488.4379 | 0 | 1911070.2009 | 386368.1536 | 2297438.3545 | 4211369.2744 | 738406.3726 | 4949775.647
2015 | Outpatient Healthcare | 2B | 40946.0229 | 276648.8487 | 284117.6472 | 973161.7064 | 430242.6061 | 125642.6318 | 1744808.0239 | 178540.3029 | 0 | 382311.4965 | 2341.1082 | 22.8511 | 2318.2571 | 0 | 246489.3092 | 0 | 0 | 174521.5585 | 0 | 1880929.6179 | 284117.6472 | 2165047.2651 | 4181645.7308 | 637188.9869 | 4818834.7177
2015 | Outpatient Healthcare | 3A | 40946.0229 | 245314.0161 | 340626.5014 | 831112.361 | 430195.2152 | 125614.1973 | 1744808.0239 | 178540.3029 | 0 | 381515.3301 | 2682.3223 | 22.8511 | 2659.4712 | 0 | 92440.5996 | 20273.8073 | 0 | 182341.0494 | 0 | 1573315.5853 | 340626.5014 | 1913942.0867 | 3873965.351 | 701507.8538 | 4575473.2048
2015 | Outpatient Healthcare | 3B | 40946.0229 | 249285.3696 | 299965.1488 | 736112.6553 | 430034.0863 | 125614.1973 | 1744808.0239 | 178540.3029 | 0 | 380017.7792 | 2426.4117 | 22.8511 | 2403.5606 | 0 | 231201.0198 | 0 | 0 | 179753.5088 | 0 | 1599020.3844 | 299965.1488 | 1898985.5332 | 3899490.0649 | 658258.9605 | 4557749.0254
2015 | Outpatient Healthcare | 3C | 40946.0229 | 178805.6917 | 389277.952 | 668106.7799 | 429939.3046 | 125595.241 | 1744808.0239 | 178540.3029 | 0 | 364170.2776 | 3232.0562 | 22.8511 | 3209.2051 | 0 | 40974.1323 | 0 | 0 | 183156.1721 | 0 | 1255266.0867 | 389277.952 | 1644544.0387 | 3555622.0291 | 750983.9052 | 4306605.9343
2015 | Outpatient Healthcare | 4A | 40946.0229 | 288506.0403 | 483595.2294 | 628990.3691 | 429370.6144 | 125424.6339 | 1744808.0239 | 178540.3029 | 0 | 388405.9603 | 3753.3556 | 22.8511 | 3730.5045 | 0 | 150541.7865 | 19998.9403 | 0 | 190473.3199 | 0 | 1480173.601 | 483595.2294 | 1963768.8305 | 3779809.2025 | 852618.3305 | 4632427.533
2015 | Outpatient Healthcare | 4B | 40946.0229 | 252849.1618 | 314770.0515 | 553743.1713 | 429086.2693 | 125519.4156 | 1744808.0239 | 178540.3029 | 0 | 417314.3812 | 2435.8899 | 22.8511 | 2413.0388 | 0 | 323035.0164 | 0 | 0 | 188018.4737 | 0 | 1549354.7696 | 314770.0515 | 1864124.8211 | 3848781.8513 | 681328.8282 | 4530110.6794
2015 | Outpatient Healthcare | 4C | 40946.0229 | 195695.792 | 478126.3249 | 376245.4672 | 429806.6102 | 125282.4613 | 1744808.0239 | 178540.3029 | 0 | 384254.5215 | 3753.3556 | 22.8511 | 3730.5045 | 0 | 31931.9573 | 0 | 0 | 192956.6007 | 0 | 991858.2426 | 478126.3249 | 1469984.5675 | 3291768.711 | 849623.2285 | 4141391.9395
2015 | Outpatient Healthcare | 5A | 40946.0229 | 329091.5676 | 597769.2746 | 445426.6357 | 429399.0489 | 125462.5466 | 1744808.0239 | 178540.3029 | 0 | 387581.3594 | 4236.7423 | 22.8511 | 4213.8912 | 0 | 189383.3303 | 19022.6888 | 0 | 197629.3389 | 0 | 1374719.473 | 597769.2746 | 1972488.7476 | 3674411.9435 | 973948.3946 | 4648360.3381
2015 | Outpatient Healthcare | 5B | 40946.0229 | 303007.6416 | 435076.4732 | 444004.9101 | 429218.9637 | 125472.0248 | 1744808.0239 | 178540.3029 | 0 | 423920.6662 | 2985.6238 | 22.8511 | 2962.7727 | 0 | 319765.0475 | 0 | 0 | 195553.6195 | 0 | 1493661.0381 | 435076.4732 | 1928737.5113 | 3793173.4233 | 809170.3956 | 4602343.8189
2015 | Outpatient Healthcare | 5C | 40946.0229 | 180265.33 | 471775.9504 | 278392.8321 | 429730.7849 | 125272.9832 | 1744808.0239 | 178540.3029 | 0 | 397438.657 | 3857.6155 | 22.8511 | 3834.7644 | 0 | 21723.9674 | 0 | 0 | 197183.8649 | 0 | 881655.551 | 471775.9504 | 1353431.5014 | 3181480.7159 | 847509.5964 | 4028990.3123
2015 | Outpatient Healthcare | 6A | 40946.0229 | 395969.5406 | 1017339.4604 | 466705.1291 | 429446.4398 | 125405.6776 | 1744808.0239 | 178540.3029 | 0 | 408547.0732 | 6625.2414 | 22.8511 | 6602.3903 | 0 | 335517.7674 | 19866.2459 | 0 | 203041.3744 | 0 | 1633208.1464 | 1017339.4604 | 2650547.6068 | 3932891.1388 | 1398930.6159 | 5331821.7547
2015 | Outpatient Healthcare | 6B | 40946.0229 | 360331.6184 | 931912.7072 | 361127.7848 | 429427.4834 | 125320.374 | 1744808.0239 | 178540.3029 | 0 | 429607.5687 | 6445.1561 | 22.8511 | 6422.305 | 0 | 431797.0261 | 0 | 0 | 201657.5615 | 0 | 1589286.303 | 931912.7072 | 2521199.0102 | 3888855.5573 | 1312120.0498 | 5200975.6071
2015 | Outpatient Healthcare | 7 | 40946.0229 | 414641.537 | 1231602.989 | 388140.5715 | 429313.7454 | 125244.5487 | 1744808.0239 | 178540.3029 | 0 | 420119.9197 | 7487.7549 | 22.8511 | 7464.9038 | 0 | 435711.5106 | 19989.4622 | 0 | 209524.4432 | 0 | 1686067.9048 | 1231602.989 | 2917670.8938 | 3985438.1175 | 1619667.7351 | 5605105.8527
2015 | Outpatient Healthcare | 8 | 40946.0229 | 504210.2509 | 1652746.5512 | 227580.3585 | 430725.9928 | 124552.6422 | 1744808.0239 | 178540.3029 | 0 | 423228.7597 | 9061.1313 | 22.8511 | 9038.2802 | 0 | 549743.3833 | 19458.6846 | 0 | 218433.9237 | 0 | 1733259.7171 | 1652746.5512 | 3386006.2683 | 4033378.7053 | 2049730.256 | 6083108.9613
2018 | Outpatient Healthcare | 0A | 40946.0229 | 118278.0931 | 336797.3204 | 1896259.7148 | 392519.4864 | 84734.8468 | 1744808.0239 | 178540.3029 | 0 | 378311.7084 | 2966.6675 | 22.8511 | 2943.8164 | 0 | 0 | 28633.5539 | 0 | 168739.8744 | 0 | 2424426.8866 | 336797.3204 | 2761224.207 | 4646521.5729 | 684077.4977 | 5330599.0706
2018 | Outpatient Healthcare | 0B | 40946.0229 | 138561.3786 | 338806.6926 | 1736476.7118 | 392510.0082 | 84753.8031 | 1744808.0239 | 178540.3029 | 0 | 366388.1696 | 2976.1456 | 22.8511 | 2953.2945 | 0 | 862.5135 | 0 | 0 | 169479.1717 | 0 | 2245242.068 | 338806.6926 | 2584048.7606 | 4467336.7544 | 686835.6454 | 5154172.3998
2018 | Outpatient Healthcare | 1A | 40946.0229 | 134997.5864 | 348398.6014 | 1422521.783 | 393021.8295 | 84763.2813 | 1744808.0239 | 178540.3029 | 0 | 359886.1444 | 3251.0126 | 22.8511 | 3228.1615 | 0 | 0 | 28633.5539 | 0 | 168739.8744 | 0 | 1949267.2292 | 348398.6014 | 2297665.8306 | 4171873.7367 | 695678.7787 | 4867552.5155
2018 | Outpatient Healthcare | 1B | 40946.0229 | 152096.2065 | 328826.1788 | 1492442.2488 | 392851.2224 | 84659.0214 | 1744808.0239 | 178540.3029 | 0 | 352957.6016 | 2672.8442 | 22.8511 | 2649.9931 | 0 | 4587.4347 | 0 | 0 | 171943.4961 | 0 | 2004733.4846 | 328826.1788 | 2333559.6633 | 4227065.1252 | 679319.456 | 4906384.5811
2018 | Outpatient Healthcare | 2A | 40946.0229 | 179298.5566 | 342569.5264 | 1259648.8963 | 392964.9604 | 84621.1087 | 1744808.0239 | 178540.3029 | 0 | 348929.379 | 2815.0167 | 22.8511 | 2792.1656 | 0 | 25714.2773 | 23591.1671 | 0 | 173478.9597 | 0 | 1839974.4419 | 342569.5264 | 2182543.9683 | 4062391.3861 | 694598.2673 | 4756989.6533
2018 | Outpatient Healthcare | 2B | 40946.0229 | 245911.1408 | 249816.1472 | 947845.5123 | 393249.3056 | 84687.4559 | 1744808.0239 | 178540.3029 | 0 | 362122.9927 | 2179.9793 | 22.8511 | 2157.1282 | 0 | 277454.4932 | 0 | 0 | 174521.5585 | 0 | 1835491.2672 | 249816.1472 | 2085307.4143 | 4058249.4255 | 602887.4868 | 4661136.9123
2018 | Outpatient Healthcare | 3A | 40946.0229 | 222803.3605 | 305329.7934 | 804914.6969 | 393211.3929 | 84668.4996 | 1744808.0239 | 178540.3029 | 0 | 361004.5686 | 2530.6716 | 22.8511 | 2507.8205 | 0 | 103985.0116 | 19363.9029 | 0 | 182341.0494 | 0 | 1514579.361 | 305329.7934 | 1819909.1544 | 3737290.1284 | 666211.1458 | 4403501.2742
2018 | Outpatient Healthcare | 3B | 40946.0229 | 224452.5622 | 275520.9463 | 713753.6504 | 393050.264 | 84668.4996 | 1744808.0239 | 178540.3029 | 0 | 358976.24 | 2303.1955 | 22.8511 | 2280.3444 | 0 | 262583.2432 | 0 | 0 | 179744.0306 | 0 | 1562046.0402 | 275520.9463 | 1837566.9866 | 3784586.2006 | 633805.2799 | 4418391.4805
2018 | Outpatient Healthcare | 3C | 40946.0229 | 161451.161 | 348976.7699 | 643501.4486 | 392974.4386 | 84659.0214 | 1744808.0239 | 178540.3029 | 0 | 343659.5161 | 2900.3203 | 22.8511 | 2877.4692 | 0 | 48016.4132 | 0 | 0 | 183156.1721 | 0 | 1199506.008 | 348976.7699 | 1548482.7778 | 3421970.343 | 710673.2449 | 4132643.5879
2018 | Outpatient Healthcare | 4A | 40946.0229 | 263805.9272 | 473377.7613 | 603029.6594 | 392661.659 | 84545.2833 | 1744808.0239 | 178540.3029 | 0 | 361355.2609 | 3743.8775 | 22.8511 | 3721.0264 | 0 | 162323.1527 | 18671.9964 | 0 | 190473.3199 | 0 | 1412907.023 | 473377.7613 | 1886284.7844 | 3634935.3622 | 842391.3842 | 4477326.7464
2018 | Outpatient Healthcare | 4B | 40946.0229 | 228622.9573 | 306950.5606 | 529782.3556 | 392415.2265 | 84602.1524 | 1744808.0239 | 178540.3029 | 0 | 389609.688 | 2407.4554 | 22.8511 | 2384.6043 | 0 | 354786.8885 | 0 | 0 | 188018.4737 | 0 | 1505186.4937 | 306950.5606 | 1812137.0544 | 3727034.7476 | 673509.3373 | 4400544.0849
2018 | Outpatient Healthcare | 4C | 40946.0229 | 175990.675 | 450431.1099 | 351933.9591 | 393088.1767 | 84441.0235 | 1744808.0239 | 178540.3029 | 0 | 358445.4625 | 3592.2267 | 22.8511 | 3569.3756 | 0 | 39021.6291 | 0 | 0 | 192956.6007 | 0 | 928961.1013 | 450431.1099 | 1379392.2112 | 3151321.1764 | 821928.0135 | 3973249.1899
2018 | Outpatient Healthcare | 5A | 40946.0229 | 301756.523 | 587485.4593 | 425930.0384 | 392595.3118 | 84564.2397 | 1744808.0239 | 178540.3029 | 0 | 359838.7536 | 4284.1332 | 22.8511 | 4261.2821 | 0 | 202027.2101 | 17705.223 | 0 | 197629.3389 | 0 | 1311519.0302 | 587485.4593 | 1899004.4895 | 3533499.9785 | 963664.5793 | 4497164.5578
2018 | Outpatient Healthcare | 5B | 40946.0229 | 276013.8112 | 434318.2195 | 426432.3815 | 392415.2265 | 84573.7178 | 1744808.0239 | 178540.3029 | 0 | 395315.5468 | 3014.0583 | 22.8511 | 2991.2072 | 0 | 352843.8635 | 0 | 0 | 195553.6195 | 0 | 1453596.8102 | 434318.2195 | 1887915.0297 | 3675416.6296 | 808421.6201 | 4483838.2497
2018 | Outpatient Healthcare | 5C | 40946.0229 | 163327.8388 | 456648.7899 | 259294.318 | 392898.6132 | 84441.0235 | 1744808.0239 | 178540.3029 | 0 | 371980.2903 | 3781.7901 | 22.8511 | 3758.939 | 0 | 27619.3896 | 0 | 0 | 197183.8649 | 0 | 825980.7758 | 456648.7899 | 1282629.5657 | 3048151.2875 | 832372.9577 | 3880524.2452
2018 | Outpatient Healthcare | 6A | 40946.0229 | 363061.3316 | 1012875.242 | 449255.8167 | 392538.4427 | 84526.327 | 1744808.0239 | 178540.3029 | 0 | 382899.1431 | 6928.5428 | 22.8511 | 6905.6917 | 0 | 348142.6908 | 19183.8177 | 0 | 203050.8526 | 0 | 1569448.4916 | 1012875.242 | 2582323.7336 | 3791344.1364 | 1394475.8756 | 5185820.012
2018 | Outpatient Healthcare | 6B | 40946.0229 | 336664.626 | 924150.0853 | 345820.539 | 392519.4864 | 84469.458 | 1744808.0239 | 178540.3029 | 0 | 402433.653 | 6776.8921 | 22.8511 | 6754.041 | 0 | 459255.2869 | 0 | 0 | 201657.5615 | 0 | 1550928.1459 | 924150.0853 | 2475078.2312 | 3772738.4871 | 1304357.4279 | 5077095.915
2018 | Outpatient Healthcare | 7 | 40946.0229 | 380406.3842 | 1224285.8412 | 373676.8829 | 392415.2265 | 84412.5889 | 1744808.0239 | 178540.3029 | 0 | 395865.2807 | 7762.6219 | 22.8511 | 7739.7708 | 0 | 449995.114 | 19174.3395 | 0 | 209514.965 | 0 | 1626857.772 | 1224285.8412 | 2851143.6132 | 3848525.9407 | 1612341.1091 | 5460867.0498
2018 | Outpatient Healthcare | 8 | 40946.0229 | 462629.5156 | 1651334.3037 | 218396.0111 | 393685.3014 | 83948.1586 | 1744808.0239 | 178540.3029 | 0 | 397969.4346 | 9421.3018 | 22.8511 | 9398.4506 | 0 | 572424.6459 | 18880.5162 | 0 | 218433.9237 | 0 | 1679698.5741 | 1651334.3037 | 3331032.8778 | 3902162.9091 | 2048308.5304 | 5950471.4395
2006 | Primary School | 0A | 73958.8285 | 0 | 35135.5791 | 3559726.0771 | 1159246.6333 | 79019.5098 | 1237621.6274 | 342190.3996 | 45533.1324 | 1236607.4632 | 265.3888 | 13.6162 | 251.7725 | 0 | 0 | 340465.3725 | 24472.6369 | 78886.8154 | 75294.5887 | 5137050.6853 | 35135.5791 | 5172186.2644 | 7758242.9519 | 456212.794 | 8214455.7459
2006 | Primary School | 0B | 73958.8285 | 0 | 132182.5697 | 3044322.1065 | 1159246.6333 | 79038.4661 | 1237621.6274 | 342190.3996 | 45533.1324 | 1159502.5439 | 691.9065 | 13.6162 | 678.2902 | 0 | 0 | 317480.8084 | 24472.6369 | 81076.2728 | 74555.2913 | 4521983.749 | 132182.5697 | 4654166.3187 | 7142446.1965 | 555458.7202 | 7697904.9167
2006 | Primary School | 1A | 73958.8285 | 0 | 13894.9984 | 2255150.6513 | 1159246.6333 | 79038.4661 | 1237621.6274 | 342190.3996 | 45533.1324 | 874759.3374 | 199.0416 | 13.6162 | 185.4253 | 0 | 0 | 236594.0989 | 24482.1151 | 85275.1025 | 73929.7321 | 3366689.5129 | 13894.9984 | 3380584.5113 | 5986545.3575 | 441360.5004 | 6427905.8579
2006 | Primary School | 1B | 73958.8285 | 0 | 371146.2113 | 2543078.5231 | 1159246.6333 | 78943.6844 | 1237621.6274 | 342190.3996 | 45533.1324 | 1122386.0271 | 1743.9834 | 13.6162 | 1730.3672 | 0 | 0 | 306050.1344 | 24482.1151 | 88232.2918 | 74005.5574 | 3973245.0519 | 371146.2113 | 4344391.2632 | 6593091.4182 | 801568.9027 | 7394660.3208
2006 | Primary School | 2A | 73958.8285 | 0 | 194852.2348 | 1923196.6761 | 1159246.6333 | 78915.2499 | 1237621.6274 | 342190.3996 | 45533.1324 | 870086.5992 | 985.7298 | 13.6162 | 972.1135 | 0 | 0 | 234101.34 | 24491.5933 | 93606.4146 | 73778.0813 | 3028356.7289 | 194852.2348 | 3223208.9637 | 5647947.1846 | 630658.5272 | 6278605.7118
2006 | Primary School | 2B | 73958.8285 | 0 | 367828.8515 | 1454719.1291 | 1159246.6333 | 78972.1189 | 1237621.6274 | 342190.3996 | 45533.1324 | 969645.305 | 1772.4179 | 13.6162 | 1758.8017 | 0 | 0 | 150807.1752 | 24491.5933 | 94999.7057 | 72233.1395 | 2576930.4111 | 367828.8515 | 2944759.2626 | 5195032.794 | 805018.9568 | 6000051.7508
2006 | Primary School | 3A | 73958.8285 | 0 | 790763.788 | 1130774.2083 | 1159246.6333 | 78962.6407 | 1237621.6274 | 342190.3996 | 45533.1324 | 798194.6739 | 3383.707 | 13.6162 | 3370.0907 | 0 | 0 | 213486.3186 | 24501.0715 | 106458.8142 | 72896.6114 | 2145825.2914 | 790763.788 | 2936589.0794 | 4764581.6681 | 1239413.0017 | 6003994.6699
2006 | Primary School | 3B | 73958.8285 | 0 | 582632.6359 | 1053726.158 | 1159246.6333 | 78953.1626 | 1237621.6274 | 342190.3996 | 45533.1324 | 915686.0788 | 2748.6695 | 13.6162 | 2735.0533 | 0 | 0 | 177402.9224 | 24501.0715 | 103368.9305 | 72119.4014 | 2149550.2126 | 582632.6359 | 2732182.8484 | 4767529.3792 | 1028191.9659 | 5795721.3452
2006 | Primary School | 3C | 73958.8285 | 0 | 326940.0228 | 822098.6206 | 1159246.6333 | 78943.6844 | 1237621.6274 | 342190.3996 | 45533.1324 | 699545.8724 | 1412.2474 | 13.6162 | 1398.6312 | 0 | 0 | 0 | 24501.0715 | 105548.9098 | 72962.9586 | 1523043.1242 | 326940.0228 | 1849983.147 | 4141856.3699 | 774679.3322 | 4916535.702
2006 | Primary School | 4A | 73958.8285 | 0 | 1463647.566 | 764120.6499 | 1159246.6333 | 78839.4245 | 1237621.6274 | 342190.3996 | 45533.1324 | 774461.3342 | 5942.8131 | 13.6162 | 5929.1968 | 0 | 0 | 207780.4598 | 24510.5496 | 115823.2469 | 72593.31 | 1752291.6408 | 1463647.566 | 3215939.2067 | 4370630.9779 | 1921661.2125 | 6292292.1904
2006 | Primary School | 4B | 73958.8285 | 0 | 854295.9667 | 718151.5216 | 1159246.6333 | 78896.2936 | 1237621.6274 | 342190.3996 | 45533.1324 | 907714.9372 | 3971.3536 | 13.6162 | 3957.7373 | 0 | 0 | 168019.5334 | 24501.0715 | 113017.7084 | 71872.969 | 1797843.7295 | 854295.9667 | 2652139.6962 | 4415538.5511 | 1309504.0746 | 5725042.6257
2006 | Primary School | 4C | 73958.8285 | 0 | 976820.2803 | 295699.9719 | 1159246.6333 | 78744.6428 | 1237621.6274 | 342190.3996 | 45533.1324 | 661917.5344 | 4293.6114 | 13.6162 | 4279.9951 | 0 | 0 | 100705.5645 | 24510.5496 | 117131.2345 | 72176.2705 | 1062603.066 | 976820.2803 | 2039423.3463 | 3680449.5383 | 1436132.4362 | 5116581.9745
2006 | Primary School | 5A | 73958.8285 | 0 | 1673333.1381 | 423209.8034 | 1159246.6333 | 78858.3809 | 1237621.6274 | 342190.3996 | 45533.1324 | 731601.046 | 6691.5886 | 13.6162 | 6677.9723 | 0 | 0 | 134599.5032 | 24510.5496 | 123443.6962 | 72176.2705 | 1296088.3249 | 1673333.1381 | 2969421.463 | 3914048.5352 | 2138967.2339 | 6053015.7691
2006 | Primary School | 5B | 73958.8285 | 0 | 1150773.1486 | 492997.5748 | 1159246.6333 | 78867.859 | 1237621.6274 | 342190.3996 | 45533.1324 | 846571.2575 | 5364.6447 | 13.6162 | 5351.0284 | 0 | 0 | 152020.3811 | 24510.5496 | 120941.4591 | 71806.6218 | 1496940.2418 | 1150773.1486 | 2647713.3904 | 4114530.8035 | 1613905.0073 | 5728435.8108
2006 | Primary School | 5C | 73958.8285 | 0 | 1033357.569 | 183431.0391 | 1159246.6333 | 78744.6428 | 1237621.6274 | 342190.3996 | 45533.1324 | 623104.4251 | 4426.3058 | 13.6162 | 4412.6895 | 0 | 0 | 130362.7609 | 24520.0278 | 121206.8479 | 72062.5324 | 941310.9145 | 1033357.569 | 1974668.4835 | 3559043.6488 | 1496754.8165 | 5055798.4653
2006 | Primary School | 6A | 73958.8285 | 0 | 2636713.3722 | 455757.8418 | 1159246.6333 | 78829.9464 | 1237621.6274 | 342190.3996 | 45533.1324 | 806573.3768 | 10454.4224 | 13.6162 | 10440.8061 | 0 | 0 | 132703.8691 | 24520.0278 | 129699.2889 | 71939.3162 | 1405475.8938 | 2636713.3722 | 4042189.2661 | 4023161.2372 | 3108603.0607 | 7131764.298
2006 | Primary School | 6B | 73958.8285 | 0 | 2024177.1076 | 315054.3966 | 1159246.6333 | 78773.0773 | 1237621.6274 | 342190.3996 | 45533.1324 | 830903.8412 | 8359.7466 | 13.6162 | 8346.1304 | 0 | 0 | 151688.6451 | 24520.0278 | 127870.002 | 71503.3203 | 1305993.0134 | 2024177.1076 | 3330170.1209 | 3923204.4482 | 2494228.031 | 6417432.4792
2006 | Primary School | 7 | 73958.8285 | 0 | 3811200.9041 | 364738.9679 | 1159246.6333 | 78716.2083 | 1237621.6274 | 342190.3996 | 45533.1324 | 786432.2639 | 14027.6928 | 13.6162 | 14014.0765 | 0 | 0 | 213988.6616 | 24520.0278 | 136409.8338 | 71863.4908 | 1379173.9699 | 3811200.9041 | 5190374.8741 | 3996688.7063 | 4289810.6157 | 8286499.322
2006 | Primary School | 8 | 73958.8285 | 0 | 6348147.0508 | 181743.9247 | 1159246.6333 | 78289.6906 | 1237621.6274 | 342190.3996 | 45533.1324 | 869366.2582 | 23240.4747 | 13.6162 | 23226.8585 | 0 | 0 | 238859.3818 | 24529.506 | 144693.7551 | 71361.1478 | 1313196.4231 | 6348147.0508 | 7661343.4739 | 3929782.2987 | 6835031.2055 | 10764813.5042
2009 | Primary School | 0A | 73958.8285 | 0 | 44073.4941 | 3440187.3872 | 1159246.6333 | 50442.8249 | 1237621.6274 | 342190.3996 | 45533.1324 | 1090833.1966 | 303.3015 | 13.6162 | 289.6852 | 0 | 0 | 292496.3502 | 24472.6369 | 78934.2062 | 75285.1105 | 4823806.6193 | 44073.4941 | 4867880.1134 | 7416412.7228 | 465188.6218 | 7881601.3445
2009 | Primary School | 0B | 73958.8285 | 0 | 113396.8352 | 2903192.1437 | 1159246.6333 | 50452.303 | 1237621.6274 | 342190.3996 | 45533.1324 | 1013993.6661 | 606.6029 | 13.6162 | 592.9867 | 0 | 0 | 273217.7508 | 24472.6369 | 81085.751 | 74555.2913 | 4190996.5473 | 113396.8352 | 4304393.3825 | 6782891.788 | 536672.9858 | 7319564.7738
2009 | Primary School | 1A | 73958.8285 | 0 | 14131.9526 | 2159534.8645 | 1159246.6333 | 50461.7812 | 1237621.6274 | 342190.3996 | 45533.1324 | 762632.5771 | 189.5634 | 13.6162 | 175.9472 | 0 | 0 | 197780.9896 | 24482.1151 | 85265.6243 | 73929.7321 | 3120124.3783 | 14131.9526 | 3134256.331 | 5711422.4943 | 441587.9765 | 6153010.4708
2009 | Primary School | 1B | 73958.8285 | 0 | 258896.2348 | 2445661.8839 | 1159246.6333 | 50395.434 | 1237621.6274 | 342190.3996 | 45533.1324 | 1000525.1854 | 1222.684 | 13.6162 | 1209.0678 | 0 | 0 | 265474.0853 | 24482.1151 | 88222.8136 | 73996.0793 | 3712870.2224 | 258896.2348 | 3971766.4572 | 6304149.382 | 689309.448 | 6993458.83
2009 | Primary School | 2A | 73958.8285 | 0 | 68280.7423 | 1747746.2569 | 1159246.6333 | 50376.4777 | 1237621.6274 | 342190.3996 | 45533.1324 | 724700.9376 | 464.4304 | 13.6162 | 450.8141 | 0 | 0 | 186672.5735 | 24491.5933 | 93511.6329 | 73759.125 | 2659570.5821 | 68280.7423 | 2727851.3244 | 5250603.3093 | 503982.7748 | 5754586.084
2009 | Primary School | 2B | 73958.8285 | 0 | 150977.7823 | 1298613.6564 | 1159246.6333 | 50414.3904 | 1237621.6274 | 342190.3996 | 45533.1324 | 806753.4621 | 824.6009 | 13.6162 | 810.9846 | 0 | 0 | 133651.6861 | 24491.5933 | 94876.4895 | 72223.6613 | 2239829.7892 | 150977.7823 | 2390807.5715 | 4829364.9654 | 588054.1495 | 5417419.1149
2009 | Primary School | 3A | 73958.8285 | 0 | 335015.4243 | 931495.6677 | 1159246.6333 | 50404.9122 | 1237621.6274 | 342190.3996 | 45533.1324 | 641653.2053 | 1791.3743 | 13.6162 | 1777.758 | 0 | 0 | 119785.1223 | 24501.0715 | 106278.7289 | 72858.6988 | 1694711.7533 | 335015.4243 | 2029727.1776 | 4284872.4887 | 783484.5528 | 5068357.0416
2009 | Primary School | 3B | 73958.8285 | 0 | 217258.6306 | 910037.089 | 1159246.6333 | 50404.9122 | 1237621.6274 | 342190.3996 | 45533.1324 | 747078.8989 | 1355.3784 | 13.6162 | 1341.7622 | 0 | 0 | 129613.9854 | 24501.0715 | 103169.8889 | 72081.4888 | 1788071.7354 | 217258.6306 | 2005330.366 | 4377464.7391 | 662618.9191 | 5040083.6581
2009 | Primary School | 3C | 73958.8285 | 0 | 133651.6861 | 669860.2415 | 1159246.6333 | 50395.434 | 1237621.6274 | 342190.3996 | 45533.1324 | 574708.8851 | 871.9917 | 13.6162 | 858.3755 | 0 | 0 | 0 | 24501.0715 | 105359.3464 | 72962.9586 | 1245427.5021 | 133651.6861 | 1379079.1882 | 3835683.0193 | 581201.4321 | 4416884.4513
2009 | Primary School | 4A | 73958.8285 | 0 | 668770.2519 | 623426.6829 | 1159246.6333 | 50329.0868 | 1237621.6274 | 342190.3996 | 45533.1324 | 613341.9092 | 3345.7943 | 13.6162 | 3332.178 | 0 | 0 | 113946.5691 | 24510.5496 | 115557.8581 | 72536.441 | 1354047.3392 | 668770.2519 | 2022817.5911 | 3943819.4697 | 1126518.5096 | 5070337.9792
2009 | Primary School | 4B | 73958.8285 | 0 | 323888.0518 | 611029.2355 | 1159246.6333 | 50366.9995 | 1237621.6274 | 342190.3996 | 45533.1324 | 733449.2893 | 1781.8961 | 13.6162 | 1768.2799 | 0 | 0 | 151641.2543 | 24501.0715 | 112771.2759 | 71816.1 | 1497888.0589 | 323888.0518 | 1821776.1107 | 4086996.7174 | 778840.2491 | 4865836.9666
2009 | Primary School | 4C | 73958.8285 | 0 | 537194.2852 | 235191.3297 | 1159246.6333 | 50272.2178 | 1237621.6274 | 342190.3996 | 45533.1324 | 572557.3403 | 2644.4096 | 13.6162 | 2630.7934 | 0 | 0 | 98459.238 | 24510.5496 | 116932.1929 | 72157.3141 | 908838.7014 | 537194.2852 | 1446032.9866 | 3498184.3142 | 996316.8776 | 4494501.1918
2009 | Primary School | 5A | 73958.8285 | 0 | 1098017.6501 | 381069.8561 | 1159246.6333 | 50338.565 | 1237621.6274 | 342190.3996 | 45533.1324 | 626696.6518 | 5184.5594 | 13.6162 | 5170.9432 | 0 | 0 | 92649.1193 | 24510.5496 | 123235.1764 | 72195.2268 | 1105586.5704 | 1098017.6501 | 2203604.2205 | 3695045.9213 | 1563443.2261 | 5258489.1474
2009 | Primary School | 5B | 73958.8285 | 0 | 695034.2631 | 448023.6545 | 1159246.6333 | 50348.0432 | 1237621.6274 | 342190.3996 | 45533.1324 | 731648.4368 | 4009.2662 | 13.6162 | 3995.65 | 0 | 0 | 128277.5633 | 24510.5496 | 120751.8957 | 71797.1436 | 1311945.3046 | 695034.2631 | 2006979.5677 | 3900997.0941 | 1157976.5584 | 5058973.6525
2009 | Primary School | 5C | 73958.8285 | 0 | 565818.3609 | 131509.6195 | 1159246.6333 | 50262.7396 | 1237621.6274 | 342190.3996 | 45533.1324 | 540227.2998 | 3118.3182 | 13.6162 | 3104.7019 | 0 | 0 | 92705.9884 | 24510.5496 | 121007.8063 | 72043.5761 | 767547.6097 | 565818.3609 | 1333365.9706 | 3356770.0062 | 1029016.5668 | 4385786.573
2009 | Primary School | 6A | 73958.8285 | 0 | 1874497.8347 | 418925.6702 | 1159246.6333 | 50319.6087 | 1237621.6274 | 342190.3996 | 45533.1324 | 699403.6998 | 7734.1874 | 13.6162 | 7720.5711 | 0 | 0 | 106240.8162 | 24520.0278 | 129481.291 | 71986.7071 | 1232290.7574 | 1874497.8347 | 3106788.5921 | 3821513.1539 | 2346169.5252 | 6167682.6792
2009 | Primary School | 6B | 73958.8285 | 0 | 1344478.5248 | 288288.0424 | 1159246.6333 | 50281.696 | 1237621.6274 | 342190.3996 | 45533.1324 | 722843.2162 | 6113.4202 | 13.6162 | 6099.8039 | 0 | 0 | 127064.3574 | 24520.0278 | 127670.9604 | 71522.2767 | 1144295.4199 | 1344478.5248 | 2488773.9447 | 3733024.9516 | 1814339.8847 | 5547364.8363
2009 | Primary School | 7 | 73958.8285 | 0 | 3250244.8448 | 352654.3001 | 1159246.6333 | 50253.2615 | 1237621.6274 | 342190.3996 | 45533.1324 | 688285.8055 | 13297.8736 | 13.6162 | 13284.2574 | 0 | 0 | 181222.6253 | 24520.0278 | 136153.9232 | 71920.3599 | 1235446.9883 | 3250244.8448 | 4485691.8331 | 3824536.6904 | 3728589.1676 | 7553125.8581
2009 | Primary School | 8 | 73958.8285 | 0 | 5627455.3794 | 162162.0238 | 1159246.6333 | 49978.3945 | 1237621.6274 | 342190.3996 | 45533.1324 | 752509.8907 | 23003.5205 | 13.6162 | 22989.9042 | 0 | 0 | 202330.5116 | 24529.506 | 144494.7135 | 71436.9731 | 1139992.3304 | 5627455.3794 | 6767447.7097 | 3728361.6915 | 6114131.0143 | 9842492.7058
2012 | Primary School | 0A | 73958.8285 | 0 | 15136.6387 | 2567560.6383 | 823605.6497 | 50442.8249 | 1237621.6274 | 342190.3996 | 25960.7098 | 849500.0123 | 199.0416 | 13.6162 | 185.4253 | 0 | 0 | 245380.3633 | 24472.6369 | 78839.4245 | 75304.0668 | 3662626.4391 | 15136.6387 | 3677763.0779 | 5900047.5709 | 436166.4628 | 6336214.0338
2012 | Primary School | 0B | 73958.8285 | 0 | 11752.9318 | 2066516.0964 | 823671.9969 | 50452.303 | 1237621.6274 | 342190.3996 | 25960.7098 | 741941.7303 | 199.0416 | 13.6162 | 185.4253 | 0 | 0 | 193724.3325 | 24472.6369 | 80972.013 | 74593.204 | 3002367.5846 | 11752.9318 | 3014120.5164 | 5239163.1571 | 434924.8225 | 5674087.9796
2012 | Primary School | 1A | 73958.8285 | 0 | 540.2557 | 1566125.5484 | 822762.0925 | 50461.7812 | 1237621.6274 | 342190.3996 | 25960.7098 | 581485.7772 | 142.1726 | 13.6162 | 128.5563 | 0 | 0 | 163507.9241 | 24482.1151 | 85170.8426 | 74015.0356 | 2311247.806 | 540.2557 | 2311788.0618 | 4546564.7839 | 427892.0197 | 4974456.8037
2012 | Primary School | 1B | 73958.8285 | 0 | 61731.3263 | 1740542.8471 | 822923.2214 | 50395.434 | 1237621.6274 | 342190.3996 | 25960.7098 | 738245.2437 | 426.5177 | 13.6162 | 412.9014 | 0 | 0 | 190369.0601 | 24482.1151 | 88128.0319 | 74043.4701 | 2669570.0523 | 61731.3263 | 2731301.3785 | 4905019.7245 | 492049.7577 | 5397069.4823
2012 | Primary School | 2A | 73958.8285 | 0 | 33296.8139 | 1238427.272 | 823330.7828 | 50376.4777 | 1237621.6274 | 342190.3996 | 25960.7098 | 567865.6458 | 388.605 | 13.6162 | 374.9888 | 0 | 0 | 101643.9034 | 24491.5933 | 93473.7202 | 73901.2976 | 1908311.8099 | 33296.8139 | 1941608.6239 | 4143998.4365 | 468960.9337 | 4612959.3702
2012 | Primary School | 2B | 73958.8285 | 0 | 61977.7587 | 999302.5014 | 821605.7557 | 50414.3904 | 1237621.6274 | 342190.3996 | 25960.7098 | 635179.6147 | 483.3867 | 13.6162 | 469.7705 | 0 | 0 | 109226.44 | 24491.5933 | 94857.5331 | 72308.9649 | 1744178.3266 | 61977.7587 | 1806156.0853 | 3976594.9842 | 499025.6914 | 4475620.6756
2012 | Primary School | 3A | 73958.8285 | 0 | 229826.685 | 732444.6032 | 823055.9158 | 50404.9122 | 1237621.6274 | 342190.3996 | 25960.7098 | 521849.1267 | 1431.2038 | 13.6162 | 1417.5875 | 0 | 0 | 96629.9511 | 24501.0715 | 106231.3381 | 72934.5241 | 1352341.2685 | 229826.685 | 1582167.9535 | 3586824.1673 | 678248.4227 | 4265072.59
2012 | Primary School | 3B | 73958.8285 | 0 | 130144.7629 | 711507.3239 | 821349.8451 | 50404.9122 | 1237621.6274 | 342190.3996 | 25960.7098 | 600214.6427 | 881.4699 | 13.6162 | 867.8536 | 0 | 0 | 120306.4217 | 24501.0715 | 103113.0199 | 72166.7923 | 1432896.2419 | 130144.7629 | 1563041.0048 | 3664905.3382 | 575448.1824 | 4240353.5206
2012 | Primary School | 3C | 73958.8285 | 0 | 58053.796 | 469776.0564 | 822307.1403 | 50395.434 | 1237621.6274 | 342190.3996 | 25960.7098 | 470373.1812 | 540.2557 | 13.6162 | 526.6395 | 0 | 0 | 40879.3506 | 24491.5933 | 105349.8682 | 73057.7404 | 981555.2276 | 58053.796 | 1039609.0237 | 3215412.5672 | 505594.0638 | 3721006.631
2012 | Primary School | 4A | 73958.8285 | 0 | 405002.2373 | 521195.1329 | 822231.3149 | 50329.0868 | 1237621.6274 | 342190.3996 | 25960.7098 | 519726.0164 | 2236.8483 | 13.6162 | 2223.2321 | 0 | 0 | 106676.8121 | 24501.0715 | 115463.0764 | 72593.31 | 1149821.1935 | 405002.2373 | 1554823.4308 | 3383081.4083 | 862655.7133 | 4245737.1216
2012 | Primary School | 4B | 73958.8285 | 0 | 174995.4671 | 512465.7376 | 819141.4313 | 50366.9995 | 1237621.6274 | 342190.3996 | 25960.7098 | 628080.4647 | 1478.5946 | 13.6162 | 1464.9784 | 0 | 0 | 107529.8475 | 24501.0715 | 112685.9724 | 71891.9253 | 1249541.0282 | 174995.4671 | 1424536.4953 | 3479038.4092 | 629871.839 | 4108910.2483
2012 | Primary School | 4C | 73958.8285 | 0 | 332437.3618 | 196766.8253 | 822610.4418 | 50272.2178 | 1237621.6274 | 342190.3996 | 25960.7098 | 492722.7079 | 1961.9814 | 13.6162 | 1948.3651 | 0 | 0 | 86308.2231 | 24510.5496 | 116846.8893 | 72195.2268 | 777746.1214 | 332437.3618 | 1110183.4833 | 3010921.0327 | 791474.6508 | 3802395.6835
2012 | Primary School | 5A | 73958.8285 | 0 | 722606.2619 | 317186.9851 | 822392.4439 | 50338.565 | 1237621.6274 | 342190.3996 | 25960.7098 | 524484.0581 | 3478.4887 | 13.6162 | 3464.8724 | 0 | 0 | 99890.4418 | 24510.5496 | 123093.0039 | 72318.443 | 945026.3575 | 722606.2619 | 1667632.6194 | 3178191.7906 | 1187889.6654 | 4366081.456
2012 | Primary School | 5B | 73958.8285 | 0 | 441531.1075 | 377629.2801 | 821141.3253 | 50348.0432 | 1237621.6274 | 342190.3996 | 25960.7098 | 612953.3042 | 2559.1061 | 13.6162 | 2545.4899 | 0 | 0 | 124097.69 | 24501.0715 | 120638.1577 | 71882.4472 | 1117225.7642 | 441531.1075 | 1558756.8717 | 3348694.6047 | 904359.6647 | 4253054.2694
2012 | Primary School | 5C | 73958.8285 | 0 | 374444.6147 | 108401.8392 | 822496.7037 | 50262.7396 | 1237621.6274 | 342190.3996 | 25960.7098 | 472676.3767 | 2246.3265 | 13.6162 | 2232.7102 | 0 | 0 | 82535.9111 | 24510.5496 | 120922.5028 | 72081.4888 | 665846.8372 | 374444.6147 | 1040291.452 | 2898813.2288 | 837557.5171 | 3736370.7459
2012 | Primary School | 6A | 73958.8285 | 0 | 1193462.8298 | 331432.6757 | 823671.9969 | 50319.6087 | 1237621.6274 | 342190.3996 | 25960.7098 | 555638.8055 | 5393.0792 | 13.6162 | 5379.4629 | 0 | 0 | 109795.1303 | 24510.5496 | 129291.7276 | 72290.0085 | 1002246.0745 | 1193462.8298 | 2195708.9042 | 3236634.1916 | 1664954.4351 | 4901588.6267
2012 | Primary School | 6B | 73958.8285 | 0 | 796393.8214 | 231248.4106 | 823671.9969 | 50281.696 | 1237621.6274 | 342190.3996 | 25960.7098 | 573135.5087 | 4151.4388 | 13.6162 | 4137.8226 | 0 | 0 | 104032.4025 | 24510.5496 | 127434.0061 | 71673.9274 | 912554.1444 | 796393.8214 | 1708947.9658 | 3146297.7459 | 1266027.7053 | 4412325.4512
2012 | Primary School | 7 | 73958.8285 | 0 | 1379415.0623 | 273682.1812 | 823671.9969 | 50253.2615 | 1237621.6274 | 342190.3996 | 25960.7098 | 561098.2319 | 6037.5948 | 13.6162 | 6023.9785 | 0 | 0 | 108354.4483 | 24510.5496 | 135954.8816 | 72109.9233 | 949158.8399 | 1379415.0623 | 2328573.9022 | 3183291.0465 | 1857550.8653 | 5040841.9118
2012 | Primary School | 8 | 73958.8285 | 0 | 2612382.9079 | 113775.962 | 823671.9969 | 49978.3945 | 1237621.6274 | 342190.3996 | 25960.7098 | 603806.8694 | 10226.9463 | 13.6162 | 10213.33 | 0 | 0 | 109605.5669 | 24520.0278 | 144267.2374 | 71702.3619 | 837401.7283 | 2612382.9079 | 3449784.6362 | 3070870.4629 | 3098840.5448 | 6169711.0077
2015 | Primary School | 0A | 73958.8285 | 0 | 4644.3037 | 2116636.6635 | 707716.0556 | 41808.2113 | 1225717.0449 | 342190.3996 | 25666.8865 | 451104.06 | 28.4345 | 13.6162 | 14.8183 | 0 | 0 | 144333.5846 | 24482.1151 | 75768.4972 | 61541.7629 | 2712089.1264 | 4644.3037 | 2716733.4301 | 4799044.2971 | 422603.2005 | 5221647.4975
2015 | Primary School | 0B | 73958.8285 | 0 | 4255.6987 | 1860527.0109 | 709858.1222 | 41808.2113 | 1225717.0449 | 342190.3996 | 25676.3646 | 539080.4411 | 37.9127 | 13.6162 | 24.2964 | 0 | 0 | 124846.4655 | 24472.6369 | 77540.9151 | 61115.2452 | 2524478.214 | 4255.6987 | 2528733.9127 | 4613129.9773 | 423987.0134 | 5037116.9907
2015 | Primary School | 1A | 73958.8285 | 0 | 189.5634 | 1387784.2871 | 712938.5277 | 41808.2113 | 1225717.0449 | 342190.3996 | 25676.3646 | 437597.6666 | 18.9563 | 13.6162 | 5.3401 | 0 | 0 | 122903.4405 | 24482.1151 | 81900.8737 | 60906.7254 | 1948290.7343 | 189.5634 | 1948480.2977 | 4039823.8615 | 424280.8367 | 4464104.6981
2015 | Primary School | 1B | 73958.8285 | 0 | 18435.0422 | 1513919.7838 | 712625.7481 | 41751.3423 | 1225717.0449 | 342190.3996 | 25676.3646 | 435142.8204 | 85.3035 | 13.6162 | 71.6873 | 0 | 0 | 112259.4547 | 24482.1151 | 84668.4996 | 60774.031 | 2061393.7462 | 18435.0422 | 2079828.7883 | 4152424.5303 | 445293.9413 | 4597718.4716
2015 | Primary School | 2A | 73958.8285 | 0 | 12236.3185 | 1058408.3744 | 713459.8271 | 41732.3859 | 1225717.0449 | 342190.3996 | 25676.3646 | 408471.2478 | 161.1289 | 13.6162 | 147.5127 | 0 | 0 | 70290.1145 | 24482.1151 | 90184.7949 | 60802.4655 | 1537317.2494 | 12236.3185 | 1549553.5678 | 3629201.0689 | 444611.513 | 4073812.5819
2015 | Primary School | 2B | 73958.8285 | 0 | 23629.0797 | 886521.7473 | 715459.7211 | 41770.2986 | 1225717.0449 | 342190.3996 | 25676.3646 | 440090.4255 | 189.5634 | 13.6162 | 175.9472 | 0 | 0 | 60015.7774 | 24491.5933 | 91398.0008 | 59712.4759 | 1386803.8974 | 23629.0797 | 1410432.9772 | 3479635.534 | 457226.9583 | 3936862.4923
2015 | Primary School | 3A | 73958.8285 | 0 | 94118.2358 | 618564.3813 | 716587.6235 | 41760.8204 | 1225717.0449 | 342190.3996 | 25676.3646 | 345981.6679 | 767.7318 | 13.6162 | 754.1156 | 0 | 0 | 60214.8189 | 24491.5933 | 102951.891 | 60252.7316 | 1025514.9837 | 94118.2358 | 1119633.2195 | 3120005.3002 | 539251.0482 | 3659256.3484
2015 | Primary School | 3B | 73958.8285 | 0 | 83758.5952 | 636383.3423 | 714957.3781 | 41751.3423 | 1225717.0449 | 342190.3996 | 25676.3646 | 407959.4266 | 483.3867 | 13.6162 | 469.7705 | 0 | 0 | 0 | 24491.5933 | 99757.7474 | 59646.1287 | 1044812.5394 | 83758.5952 | 1128571.1346 | 3137066.0076 | 525716.2203 | 3662782.2279
2015 | Primary School | 3C | 73958.8285 | 0 | 37467.2091 | 414669.9715 | 714815.2055 | 41827.1676 | 1225717.0449 | 342190.3996 | 25676.3646 | 321101.4696 | 284.3451 | 13.6162 | 270.7289 | 0 | 0 | 0 | 24491.5933 | 102136.7683 | 60271.688 | 736042.17 | 37467.2091 | 773509.3791 | 2828835.8939 | 481803.8551 | 3310639.749
2015 | Primary School | 4A | 73958.8285 | 0 | 208244.8902 | 445985.8478 | 713222.8728 | 41836.6458 | 1225717.0449 | 342190.3996 | 25676.3646 | 341147.8008 | 1677.6362 | 13.6162 | 1664.02 | 0 | 0 | 68669.3473 | 24491.5933 | 112231.0202 | 60176.9063 | 857467.0158 | 208244.8902 | 1065711.906 | 2948573.6253 | 662675.7881 | 3611249.4134
2015 | Primary School | 4B | 73958.8285 | 0 | 171166.2861 | 453435.69 | 710218.2927 | 41741.8641 | 1225717.0449 | 342190.3996 | 25676.3646 | 421674.3397 | 919.3826 | 13.6162 | 905.7663 | 0 | 0 | 0 | 24491.5933 | 109340.1781 | 59522.9125 | 876015.796 | 171166.2861 | 1047182.0821 | 2963378.5281 | 622687.3856 | 3586065.9137
2015 | Primary School | 4C | 73958.8285 | 0 | 432517.3671 | 173441.0471 | 717563.8751 | 41827.1676 | 1225717.0449 | 342190.3996 | 25676.3646 | 324305.0913 | 2388.499 | 13.6162 | 2374.8828 | 0 | 0 | 0 | 24491.5933 | 113586.3986 | 60053.69 | 500121.0212 | 432517.3671 | 932638.3883 | 2595454.8949 | 888294.1653 | 3483749.0601
2015 | Primary School | 5A | 73958.8285 | 0 | 439730.2551 | 275179.7322 | 713431.3926 | 41770.2986 | 1225717.0449 | 342190.3996 | 25676.3646 | 330314.2516 | 2312.6737 | 13.6162 | 2299.0574 | 0 | 0 | 66764.235 | 24491.5933 | 119908.3385 | 60129.5154 | 674557.2762 | 439730.2551 | 1114287.5312 | 2765768.1456 | 901838.4713 | 3667606.6169
2015 | Primary School | 5B | 73958.8285 | 0 | 459065.7234 | 332882.8359 | 712369.8375 | 41808.2113 | 1225717.0449 | 342190.3996 | 25676.3646 | 400234.7174 | 2303.1955 | 13.6162 | 2289.5793 | 0 | 0 | 0 | 24491.5933 | 117406.1014 | 59627.1724 | 735407.1326 | 459065.7234 | 1194472.856 | 2825101.4946 | 918662.2244 | 3743763.7191
2015 | Primary School | 5C | 73958.8285 | 0 | 283255.1337 | 103103.5417 | 716701.3615 | 41808.2113 | 1225717.0449 | 342190.3996 | 25676.3646 | 313528.4111 | 1781.8961 | 13.6162 | 1768.2799 | 0 | 0 | 58821.5278 | 24491.5933 | 117832.6191 | 60082.1246 | 477221.7606 | 283255.1337 | 760476.8943 | 2571702.5989 | 743268.6742 | 3314971.2731
2015 | Primary School | 6A | 73958.8285 | 0 | 894739.3214 | 296657.2672 | 714123.2991 | 41789.255 | 1225717.0449 | 342190.3996 | 25676.3646 | 365326.6144 | 4274.655 | 13.6162 | 4261.0388 | 0 | 0 | 73389.4763 | 24491.5933 | 126182.8876 | 60129.5154 | 739634.3967 | 894739.3214 | 1634373.7181 | 2831575.0853 | 1363112.6085 | 4194687.6938
2015 | Primary School | 6B | 73958.8285 | 0 | 695441.8245 | 207098.0315 | 714274.9498 | 41741.8641 | 1225717.0449 | 342190.3996 | 25676.3646 | 384500.9539 | 3772.312 | 13.6162 | 3758.6957 | 0 | 0 | 63086.7047 | 24491.5933 | 124296.7316 | 59655.6069 | 658444.3858 | 695441.8245 | 1353886.2103 | 2750015.4257 | 1161928.9556 | 3911944.3813
2015 | Primary School | 7 | 73958.8285 | 0 | 1069715.8321 | 242707.5191 | 713791.5631 | 41808.2113 | 1225717.0449 | 342190.3996 | 25676.3646 | 369098.9264 | 4814.9108 | 13.6162 | 4801.2945 | 0 | 0 | 71778.1873 | 24491.5933 | 132874.4761 | 60044.2119 | 688385.9273 | 1069715.8321 | 1758101.7594 | 2779919.0545 | 1544780.7078 | 4324699.7624
2015 | Primary School | 8 | 73958.8285 | 0 | 2087974.6751 | 103823.8827 | 727658.1269 | 42064.1219 | 1225717.0449 | 342190.3996 | 25685.8428 | 404689.4577 | 8852.6115 | 13.6162 | 8838.9953 | 0 | 0 | 74801.7238 | 24501.0715 | 141224.7446 | 59740.9104 | 592154.0594 | 2087974.6751 | 2680128.7345 | 2697515.8378 | 2571389.8193 | 5268905.657
2018 | Primary School | 0A | 73958.8285 | 0 | 7051.7591 | 1872346.2899 | 568595.4649 | 29116.9406 | 1225717.0449 | 342190.3996 | 18416.0858 | 427967.8451 | 37.9127 | 13.6162 | 24.2964 | 0 | 0 | 141992.4764 | 24482.1151 | 75711.6282 | 61551.241 | 2442330.9079 | 7051.7591 | 2449382.6669 | 4370213.9384 | 424953.7868 | 4795167.7252
2018 | Primary School | 0B | 73958.8285 | 0 | 5108.734 | 1722553.2789 | 570216.2321 | 29116.9406 | 1225717.0449 | 342190.3996 | 18416.0858 | 512494.1721 | 37.9127 | 13.6162 | 24.2964 | 0 | 0 | 115538.9018 | 24472.6369 | 77531.437 | 61134.2015 | 2350610.6493 | 5108.734 | 2355719.3833 | 4279697.4075 | 424840.0488 | 4704537.4563
2018 | Primary School | 1A | 73958.8285 | 0 | 189.5634 | 1254815.0292 | 572595.253 | 29116.9406 | 1225717.0449 | 342190.3996 | 18416.0858 | 416906.8198 | 18.9563 | 13.6162 | 5.3401 | 0 | 0 | 113501.0951 | 24482.1151 | 81976.6991 | 60906.7254 | 1785228.2842 | 189.5634 | 1785417.8476 | 3716466.5872 | 424356.662 | 4140823.2493
2018 | Primary School | 1B | 73958.8285 | 0 | 25913.3189 | 1425118.8018 | 572320.3861 | 29069.5498 | 1225717.0449 | 342190.3996 | 18416.0858 | 436100.1156 | 113.738 | 13.6162 | 100.1218 | 0 | 0 | 108942.0949 | 24482.1151 | 84659.0214 | 60783.5092 | 1970261.1341 | 25913.3189 | 1996174.453 | 3901063.4413 | 452762.7399 | 4353826.1812
2018 | Primary School | 2A | 73958.8285 | 0 | 12823.9651 | 1036637.0161 | 572945.9453 | 29060.0716 | 1225717.0449 | 342190.3996 | 18416.0858 | 397723.0022 | 180.0852 | 13.6162 | 166.469 | 0 | 0 | 89170.6307 | 24482.1151 | 90326.9675 | 60811.9437 | 1523697.1179 | 12823.9651 | 1536521.083 | 3455143.9407 | 445341.3322 | 3900485.2729
2018 | Primary School | 2B | 73958.8285 | 0 | 25723.7555 | 846040.4799 | 574462.4527 | 29088.5061 | 1225717.0449 | 342190.3996 | 18416.0858 | 419541.7513 | 161.1289 | 13.6162 | 147.5127 | 0 | 0 | 61579.6755 | 24491.5933 | 91416.9571 | 59702.9977 | 1327309.4194 | 25723.7555 | 1353033.1749 | 3259201.7162 | 459331.1122 | 3718532.8285
2018 | Primary School | 3A | 73958.8285 | 0 | 113501.0951 | 580206.2241 | 575334.4444 | 29079.0279 | 1225717.0449 | 342190.3996 | 18416.0858 | 329631.8233 | 1004.6861 | 13.6162 | 991.0699 | 0 | 0 | 66887.4512 | 24491.5933 | 103169.8889 | 60271.688 | 977716.5685 | 113501.0951 | 1091217.6635 | 2911030.5909 | 558861.3836 | 3469891.9744
2018 | Primary School | 3B | 73958.8285 | 0 | 98639.3233 | 608697.6055 | 574083.3258 | 29079.0279 | 1225717.0449 | 342190.3996 | 18416.0858 | 383610.0059 | 568.6902 | 13.6162 | 555.074 | 0 | 0 | 0 | 24491.5933 | 99805.1383 | 59646.1287 | 992862.6854 | 98639.3233 | 1091502.0087 | 2924300.03 | 540634.8611 | 3464934.8911
2018 | Primary School | 3C | 73958.8285 | 0 | 41125.783 | 388870.3907 | 573969.5878 | 29126.4188 | 1225717.0449 | 342190.3996 | 18416.0858 | 305851.0928 | 303.3015 | 13.6162 | 289.6852 | 0 | 0 | 0 | 24491.5933 | 102241.0282 | 60271.688 | 695011.1687 | 41125.783 | 736136.9517 | 2627007.7254 | 485557.2108 | 3112564.9361
2018 | Primary School | 4A | 73958.8285 | 0 | 263464.7131 | 408613.4204 | 573798.9807 | 29135.897 | 1225717.0449 | 342190.3996 | 18416.0858 | 319366.9643 | 1658.6799 | 13.6162 | 1645.0636 | 0 | 0 | 82422.1731 | 24491.5933 | 112477.4526 | 60205.3408 | 812047.6215 | 263464.7131 | 1075512.3346 | 2743816.702 | 718132.5653 | 3461949.2673
2018 | Primary School | 4B | 73958.8285 | 0 | 206207.0834 | 423854.319 | 571666.3923 | 29069.5498 | 1225717.0449 | 342190.3996 | 18416.0858 | 389666.557 | 1118.4242 | 13.6162 | 1104.8079 | 0 | 0 | 0 | 24491.5933 | 109378.0908 | 59532.3907 | 814625.6839 | 206207.0834 | 1020832.7673 | 2743522.8787 | 657766.0956 | 3401288.9744
2018 | Primary School | 4C | 73958.8285 | 0 | 502807.4816 | 156399.296 | 577324.8602 | 29135.897 | 1225717.0449 | 342190.3996 | 18416.0858 | 302874.9472 | 2871.8857 | 13.6162 | 2858.2695 | 0 | 0 | 0 | 24491.5933 | 113899.1782 | 60072.6464 | 462132.5127 | 502807.4816 | 964939.9943 | 2397304.2566 | 958897.0594 | 3356201.316
2018 | Primary School | 5A | 73958.8285 | 0 | 564263.9409 | 252138.299 | 573410.3757 | 29088.5061 | 1225717.0449 | 342190.3996 | 18416.0858 | 313898.0598 | 3317.3598 | 13.6162 | 3303.7435 | 0 | 0 | 74033.9919 | 24491.5933 | 120183.2055 | 60157.9499 | 643374.0943 | 564263.9409 | 1207638.0352 | 2574669.2663 | 1026637.5459 | 3601306.8123
2018 | Primary School | 5B | 73958.8285 | 0 | 517697.6879 | 307310.7311 | 572604.7312 | 29116.9406 | 1225717.0449 | 342190.3996 | 18416.0858 | 372018.203 | 2644.4096 | 13.6162 | 2630.7934 | 0 | 0 | 0 | 24491.5933 | 117472.4486 | 59636.6505 | 681959.7275 | 517697.6879 | 1199657.4154 | 2611956.3902 | 977360.5361 | 3589316.9262
2018 | Primary School | 5C | 73958.8285 | 0 | 319442.7897 | 96506.7349 | 575922.091 | 29116.9406 | 1225717.0449 | 342190.3996 | 18416.0858 | 296771.0052 | 2473.8026 | 13.6162 | 2460.1863 | 0 | 0 | 68252.3078 | 24491.5933 | 118012.7044 | 60101.0809 | 463990.2342 | 319442.7897 | 783433.0239 | 2397759.2088 | 779645.8936 | 3177405.1024
2018 | Primary School | 6A | 73958.8285 | 0 | 1248189.7879 | 270961.9462 | 573353.5067 | 29107.4625 | 1225717.0449 | 342190.3996 | 18416.0858 | 347763.564 | 6890.6302 | 13.6162 | 6877.0139 | 0 | 0 | 95141.8783 | 24491.5933 | 126448.2763 | 60129.5154 | 720744.4024 | 1248189.7879 | 1968934.1902 | 2651963.749 | 1716828.4638 | 4368792.2128
2018 | Primary School | 6B | 73958.8285 | 0 | 811691.589 | 190359.5819 | 573467.2447 | 29069.5498 | 1225717.0449 | 342190.3996 | 18416.0858 | 365042.2693 | 4483.1748 | 13.6162 | 4469.5585 | 0 | 0 | 80450.7136 | 24491.5933 | 124533.6858 | 59674.5632 | 640322.1233 | 811691.589 | 1452013.7124 | 2571171.8213 | 1278415.6745 | 3849587.4958
2018 | Primary School | 7 | 73958.8285 | 0 | 1664480.5266 | 226585.1506 | 573078.6397 | 29116.9406 | 1225717.0449 | 342190.3996 | 18416.0858 | 355203.9281 | 1999.894 | 13.6162 | 1986.2778 | 0 | 0 | 94222.4957 | 24491.5933 | 133139.8649 | 60044.2119 | 677997.8522 | 1664480.5266 | 2342478.3787 | 2608866.5065 | 2139801.3129 | 4748667.8194
2018 | Primary School | 8 | 73958.8285 | 0 | 3048805.2813 | 98980.5374 | 583807.929 | 29306.504 | 1225717.0449 | 342190.3996 | 18425.564 | 393438.869 | 4322.0459 | 13.6162 | 4308.4296 | 0 | 0 | 112941.883 | 24501.0715 | 141490.1334 | 59712.4759 | 609669.719 | 3048805.2813 | 3658475.0003 | 2551144.4465 | 3532476.3361 | 6083620.7826
2006 | Quick Service Restaurant | 0A | 2500.8869 | 0 | 0 | 475159.6574 | 60375.9479 | 25989.1443 | 262431.5925 | 452260.3968 | 0 | 141859.782 | 0 | 0 | 0 | 0 | 0 | 0 | 0 | 118107.4861 | 66318.7609 | 617019.4394 | 0 | 617019.4394 | 1032144.3632 | 570367.8829 | 1602512.246
2006 | Quick Service Restaurant | 0B | 2500.8869 | 0 | 388.605 | 430716.5146 | 60375.9479 | 25998.6224 | 262431.5925 | 452260.3968 | 0 | 164901.2152 | 0 | 0 | 0 | 0 | 0 | 0 | 0 | 117557.7522 | 65825.896 | 595617.7298 | 388.605 | 596006.3348 | 1010259.2668 | 570197.2758 | 1580456.5426
2006 | Quick Service Restaurant | 1A | 2500.8869 | 0 | 18.9563 | 305168.6645 | 60375.9479 | 25998.6224 | 262431.5925 | 452260.3968 | 0 | 130485.9771 | 0 | 0 | 0 | 0 | 0 | 0 | 0 | 128694.6028 | 65314.0748 | 435654.6416 | 18.9563 | 435673.598 | 849784.3574 | 580964.4778 | 1430748.8352
2006 | Quick Service Restaurant | 1B | 2500.8869 | 0 | 14909.1626 | 348028.9528 | 60375.9479 | 25970.1879 | 262431.5925 | 452260.3968 | 0 | 160958.2961 | 0 | 0 | 0 | 0 | 0 | 0 | 0 | 128969.4698 | 65181.3804 | 508987.2489 | 14909.1626 | 523896.4116 | 922946.3576 | 596139.0292 | 1519085.3869
2006 | Quick Service Restaurant | 2A | 2500.8869 | 0 | 35941.2236 | 261559.6008 | 60375.9479 | 25960.7098 | 262431.5925 | 452260.3968 | 0 | 135187.1498 | 0 | 0 | 0 | 0 | 0 | 0 | 0 | 140684.4889 | 64887.5571 | 396746.7506 | 35941.2236 | 432687.9742 | 810402.5578 | 628876.6311 | 1439279.1889
2006 | Quick Service Restaurant | 2B | 2500.8869 | 0 | 30737.7078 | 177165.9682 | 60375.9479 | 25979.6661 | 262431.5925 | 452260.3968 | 0 | 158825.7077 | 0 | 0 | 0 | 0 | 0 | 0 | 0 | 141471.177 | 63769.133 | 335991.6759 | 30737.7078 | 366729.3837 | 748548.0153 | 624459.8035 | 1373007.8188
2006 | Quick Service Restaurant | 3A | 2500.8869 | 0 | 152494.2896 | 147290.7739 | 60375.9479 | 25970.1879 | 262431.5925 | 452260.3968 | 0 | 134940.7174 | 0 | 0 | 0 | 0 | 0 | 0 | 0 | 161375.3357 | 63209.9209 | 282231.4912 | 152494.2896 | 434725.7809 | 694219.1404 | 766130.0221 | 1460349.1625
2006 | Quick Service Restaurant | 3B | 2500.8869 | 0 | 80081.0649 | 123159.3511 | 60375.9479 | 25970.1879 | 262431.5925 | 452260.3968 | 0 | 153366.2814 | 0 | 0 | 0 | 0 | 0 | 0 | 0 | 156039.1255 | 63266.7899 | 276525.6324 | 80081.0649 | 356606.6973 | 688579.6288 | 688371.1091 | 1376950.7379
2006 | Quick Service Restaurant | 3C | 2500.8869 | 0 | 53229.4071 | 38405.548 | 60375.9479 | 25970.1879 | 262431.5925 | 452260.3968 | 0 | 124874.9 | 0 | 0 | 0 | 0 | 0 | 0 | 0 | 163488.9677 | 64148.2598 | 163280.448 | 53229.4071 | 216509.8551 | 576206.4361 | 668969.2935 | 1245175.7296
2006 | Quick Service Restaurant | 4A | 2500.8869 | 0 | 324371.4385 | 91473.8262 | 60375.9479 | 25932.2752 | 262431.5925 | 452260.3968 | 0 | 125310.8958 | 0 | 0 | 0 | 0 | 0 | 0 | 0 | 177801.0056 | 61598.6319 | 216784.722 | 324371.4385 | 541156.1605 | 627123.1695 | 954432.841 | 1581556.0104
2006 | Quick Service Restaurant | 4B | 2500.8869 | 0 | 164920.1715 | 70517.5906 | 60375.9479 | 25951.2316 | 262431.5925 | 452260.3968 | 0 | 148039.5494 | 0 | 0 | 0 | 0 | 0 | 0 | 0 | 172995.573 | 62186.2785 | 218557.14 | 164920.1715 | 383477.3115 | 629502.1904 | 790176.1414 | 1419678.3317
2006 | Quick Service Restaurant | 4C | 2500.8869 | 0 | 257607.2036 | 16719.4933 | 60375.9479 | 25903.8407 | 262431.5925 | 452260.3968 | 0 | 118353.9185 | 0 | 0 | 0 | 0 | 0 | 0 | 0 | 182625.3945 | 61683.9354 | 135073.4118 | 257607.2036 | 392680.6153 | 545468.7282 | 892492.9949 | 1437961.7232
2006 | Quick Service Restaurant | 5A | 2500.8869 | 0 | 487121.1089 | 50983.0806 | 60375.9479 | 25941.7534 | 262431.5925 | 452260.3968 | 0 | 119775.6441 | 0 | 0 | 0 | 0 | 0 | 0 | 0 | 191572.7878 | 60717.162 | 170758.7247 | 487121.1089 | 657879.8337 | 580225.1805 | 1130954.2935 | 1711179.474
2006 | Quick Service Restaurant | 5B | 2500.8869 | 0 | 310144.7042 | 47134.9433 | 60375.9479 | 25941.7534 | 262431.5925 | 452260.3968 | 0 | 142570.6448 | 0 | 0 | 0 | 0 | 0 | 0 | 0 | 187554.0433 | 61181.5924 | 189705.5881 | 310144.7042 | 499850.2923 | 599626.9961 | 949959.1443 | 1549586.1404
2006 | Quick Service Restaurant | 5C | 2500.8869 | 0 | 338891.9961 | 5137.1686 | 60375.9479 | 25903.8407 | 262431.5925 | 452260.3968 | 0 | 108060.625 | 0 | 0 | 0 | 0 | 0 | 0 | 0 | 190530.189 | 60935.1599 | 113197.7936 | 338891.9961 | 452089.7897 | 522844.3346 | 981682.5819 | 1504526.9165
2006 | Quick Service Restaurant | 6A | 2500.8869 | 0 | 678826.5911 | 55361.9955 | 60375.9479 | 25922.7971 | 262431.5925 | 452260.3968 | 0 | 123680.6505 | 0 | 0 | 0 | 0 | 0 | 0 | 0 | 201723.9087 | 60309.6007 | 179042.646 | 678826.5911 | 857869.2371 | 588082.5841 | 1332810.8966 | 1920893.4806
2006 | Quick Service Restaurant | 6B | 2500.8869 | 0 | 497442.8369 | 29467.6329 | 60375.9479 | 25903.8407 | 262431.5925 | 452260.3968 | 0 | 135831.6654 | 0 | 0 | 0 | 0 | 0 | 0 | 0 | 199088.9772 | 60243.2535 | 165299.2984 | 497442.8369 | 662742.1353 | 574253.9329 | 1148782.7327 | 1723036.6656
2006 | Quick Service Restaurant | 7 | 2500.8869 | 0 | 864248.046 | 40775.0907 | 60375.9479 | 25894.3626 | 262431.5925 | 452260.3968 | 0 | 119775.6441 | 0 | 0 | 0 | 0 | 0 | 0 | 0 | 213818.0546 | 59712.4759 | 160550.7348 | 864248.046 | 1024798.7808 | 568965.1136 | 1530326.4974 | 2099291.611
2006 | Quick Service Restaurant | 8 | 2500.8869 | 0 | 1180619.9084 | 14861.7718 | 60375.9479 | 25752.19 | 262431.5925 | 452260.3968 | 0 | 112467.9744 | 0 | 0 | 0 | 0 | 0 | 0 | 0 | 230082.5956 | 58906.8314 | 127329.7462 | 1180619.9084 | 1307949.6546 | 534805.7861 | 1862953.4227 | 2397759.2088
2009 | Quick Service Restaurant | 0A | 2500.8869 | 0 | 0 | 443512.0452 | 60375.9479 | 17259.749 | 262431.5925 | 452260.3968 | 0 | 141698.6531 | 0 | 0 | 0 | 0 | 0 | 0 | 0 | 117927.4008 | 66925.3639 | 585210.6983 | 0 | 585210.6983 | 992203.3515 | 570187.7976 | 1562391.1491
2009 | Quick Service Restaurant | 0B | 2500.8869 | 0 | 0 | 395874.7589 | 60375.9479 | 17259.749 | 262431.5925 | 452260.3968 | 0 | 164541.0447 | 0 | 0 | 0 | 0 | 0 | 0 | 0 | 117481.9268 | 66186.0665 | 560415.8036 | 0 | 560415.8036 | 966678.6376 | 569742.3236 | 1536420.9612
2009 | Quick Service Restaurant | 1A | 2500.8869 | 0 | 0 | 293112.4313 | 60375.9479 | 17259.749 | 262431.5925 | 452260.3968 | 0 | 130457.5426 | 0 | 0 | 0 | 0 | 0 | 0 | 0 | 128694.6028 | 65370.9439 | 423569.9739 | 0 | 423569.9739 | 829017.6852 | 580954.9996 | 1409972.6849
2009 | Quick Service Restaurant | 1B | 2500.8869 | 0 | 4198.8297 | 316741.511 | 60375.9479 | 17240.7926 | 262431.5925 | 452260.3968 | 0 | 160560.213 | 0 | 0 | 0 | 0 | 0 | 0 | 0 | 128988.4261 | 65162.4241 | 477301.724 | 4198.8297 | 481500.5537 | 882503.0029 | 585447.6526 | 1467950.6555
2009 | Quick Service Restaurant | 2A | 2500.8869 | 0 | 19250.1648 | 245892.1845 | 60375.9479 | 17231.3145 | 262431.5925 | 452260.3968 | 0 | 134646.8941 | 0 | 0 | 0 | 0 | 0 | 0 | 0 | 140779.2706 | 64574.7775 | 380539.0785 | 19250.1648 | 399789.2434 | 785162.189 | 612289.8322 | 1397452.0213
2009 | Quick Service Restaurant | 2B | 2500.8869 | 0 | 11316.9359 | 167574.0593 | 60375.9479 | 17250.2708 | 262431.5925 | 452260.3968 | 0 | 158029.5414 | 0 | 0 | 0 | 0 | 0 | 0 | 0 | 141660.7404 | 63020.3575 | 325603.6007 | 11316.9359 | 336920.5366 | 728681.7694 | 605228.595 | 1333910.3644
2009 | Quick Service Restaurant | 3A | 2500.8869 | 0 | 123017.1785 | 125945.9333 | 60375.9479 | 17240.7926 | 262431.5925 | 452260.3968 | 0 | 134789.0666 | 0 | 0 | 0 | 0 | 0 | 0 | 0 | 161602.8118 | 62366.3637 | 260734.9999 | 123017.1785 | 383752.1784 | 663149.6966 | 736880.3871 | 1400030.0837
2009 | Quick Service Restaurant | 3B | 2500.8869 | 0 | 50452.303 | 117624.0993 | 60375.9479 | 17240.7926 | 262431.5925 | 452260.3968 | 0 | 152778.6348 | 0 | 0 | 0 | 0 | 0 | 0 | 0 | 156304.5143 | 62167.3221 | 270402.7341 | 50452.303 | 320855.0372 | 672627.8674 | 659007.736 | 1331635.6034
2009 | Quick Service Restaurant | 3C | 2500.8869 | 0 | 16586.7989 | 36557.3047 | 60375.9479 | 17240.7926 | 262431.5925 | 452260.3968 | 0 | 123879.6921 | 0 | 0 | 0 | 0 | 0 | 0 | 0 | 163839.6601 | 62849.7504 | 160436.9968 | 16586.7989 | 177023.7956 | 563335.0802 | 632677.3776 | 1196012.4577
2009 | Quick Service Restaurant | 4A | 2500.8869 | 0 | 286127.0194 | 76849.0087 | 60375.9479 | 17221.8363 | 262431.5925 | 452260.3968 | 0 | 125111.8543 | 0 | 0 | 0 | 0 | 0 | 0 | 0 | 178028.4817 | 60717.162 | 201960.8629 | 286127.0194 | 488087.8824 | 602707.4016 | 916406.4198 | 1519113.8214
2009 | Quick Service Restaurant | 4B | 2500.8869 | 0 | 134144.551 | 68934.7361 | 60375.9479 | 17231.3145 | 262431.5925 | 452260.3968 | 0 | 147565.6408 | 0 | 0 | 0 | 0 | 0 | 0 | 0 | 173308.3527 | 60916.2036 | 216500.3769 | 134144.551 | 350644.9279 | 617455.4353 | 759703.8223 | 1377159.2576
2009 | Quick Service Restaurant | 4C | 2500.8869 | 0 | 187762.5631 | 15534.7219 | 60375.9479 | 17193.4018 | 262431.5925 | 452260.3968 | 0 | 117244.9725 | 0 | 0 | 0 | 0 | 0 | 0 | 0 | 183051.9122 | 60034.7337 | 132779.6944 | 187762.5631 | 320542.2575 | 532824.8484 | 823065.394 | 1355890.2424
2009 | Quick Service Restaurant | 5A | 2500.8869 | 0 | 440801.2883 | 39552.4067 | 60375.9479 | 17221.8363 | 262431.5925 | 452260.3968 | 0 | 119358.6046 | 0 | 0 | 0 | 0 | 0 | 0 | 0 | 191800.2639 | 59826.2139 | 158911.0113 | 440801.2883 | 599712.2996 | 558776.08 | 1084852.4709 | 1643628.5509
2009 | Quick Service Restaurant | 5B | 2500.8869 | 0 | 268601.8817 | 46025.9973 | 60375.9479 | 17221.8363 | 262431.5925 | 452260.3968 | 0 | 141736.5658 | 0 | 0 | 0 | 0 | 0 | 0 | 0 | 187809.954 | 60072.6464 | 187762.5631 | 268601.8817 | 456364.4448 | 587864.5861 | 908672.2324 | 1496536.8186
2009 | Quick Service Restaurant | 5C | 2500.8869 | 0 | 258659.2805 | 4331.524 | 60375.9479 | 17193.4018 | 262431.5925 | 452260.3968 | 0 | 107084.3734 | 0 | 0 | 0 | 0 | 0 | 0 | 0 | 190975.663 | 59200.6547 | 111415.8975 | 258659.2805 | 370075.178 | 510626.9725 | 901895.3403 | 1412522.3128
2009 | Quick Service Restaurant | 6A | 2500.8869 | 0 | 610631.1523 | 45542.6106 | 60375.9479 | 17212.3581 | 262431.5925 | 452260.3968 | 0 | 124277.7752 | 0 | 0 | 0 | 0 | 0 | 0 | 0 | 201894.5157 | 59617.6942 | 169820.3858 | 610631.1523 | 780451.5382 | 569467.4567 | 1264786.0649 | 1834253.5215
2009 | Quick Service Restaurant | 6B | 2500.8869 | 0 | 431067.207 | 27865.8221 | 60375.9479 | 17202.88 | 262431.5925 | 452260.3968 | 0 | 134542.6342 | 0 | 0 | 0 | 0 | 0 | 0 | 0 | 199335.4096 | 59200.6547 | 162408.4563 | 431067.207 | 593475.6632 | 561629.0094 | 1082663.0134 | 1644292.0228
2009 | Quick Service Restaurant | 7 | 2500.8869 | 0 | 780318.8438 | 37694.6852 | 60375.9479 | 17193.4018 | 262431.5925 | 452260.3968 | 0 | 120685.5485 | 0 | 0 | 0 | 0 | 0 | 0 | 0 | 213969.7053 | 59039.5258 | 158380.2337 | 780318.8438 | 938699.0775 | 557411.2234 | 1446548.9459 | 2003960.1693
2009 | Quick Service Restaurant | 8 | 2500.8869 | 0 | 1125655.996 | 11203.1979 | 60375.9479 | 17098.6201 | 262431.5925 | 452260.3968 | 0 | 112657.5379 | 0 | 0 | 0 | 0 | 0 | 0 | 0 | 230272.159 | 58072.7524 | 123860.7357 | 1125655.996 | 1249516.7318 | 521839.6485 | 1808188.5519 | 2330028.2004
2012 | Quick Service Restaurant | 0A | 2500.8869 | 0 | 0 | 377724.0618 | 36159.2215 | 17259.749 | 262431.5925 | 452260.3968 | 0 | 132429.0021 | 0 | 0 | 0 | 0 | 0 | 0 | 0 | 117870.5318 | 67058.0583 | 510153.0639 | 0 | 510153.0639 | 893052.207 | 570130.9286 | 1463183.1356
2012 | Quick Service Restaurant | 0B | 2500.8869 | 0 | 0 | 349355.8967 | 36159.2215 | 17259.749 | 262431.5925 | 452260.3968 | 0 | 153546.3666 | 0 | 0 | 0 | 0 | 0 | 0 | 0 | 117434.5359 | 66328.2391 | 502902.2633 | 0 | 502902.2633 | 885081.0654 | 569694.9328 | 1454775.9981
2012 | Quick Service Restaurant | 1A | 2500.8869 | 0 | 0 | 250252.143 | 36159.2215 | 17259.749 | 262431.5925 | 452260.3968 | 0 | 122552.7482 | 0 | 0 | 0 | 0 | 0 | 0 | 0 | 128647.212 | 65560.5073 | 372804.8912 | 0 | 372804.8912 | 754215.9614 | 580907.6088 | 1335123.5702
2012 | Quick Service Restaurant | 1B | 2500.8869 | 0 | 4141.9606 | 265388.7818 | 36159.2215 | 17240.7926 | 262431.5925 | 452260.3968 | 0 | 150181.616 | 0 | 0 | 0 | 0 | 0 | 0 | 0 | 128931.5571 | 65380.422 | 415570.3977 | 4141.9606 | 419712.3584 | 796782.4264 | 585333.9145 | 1382116.3409
2012 | Quick Service Restaurant | 2A | 2500.8869 | 0 | 20055.8094 | 201003.5677 | 36159.2215 | 17231.3145 | 262431.5925 | 452260.3968 | 0 | 127670.9604 | 0 | 0 | 0 | 0 | 0 | 0 | 0 | 140741.3579 | 64783.2973 | 328674.5281 | 20055.8094 | 348730.3374 | 709270.4756 | 613048.0859 | 1322318.5615
2012 | Quick Service Restaurant | 2B | 2500.8869 | 0 | 11061.0253 | 144200.8902 | 36159.2215 | 17250.2708 | 262431.5925 | 452260.3968 | 0 | 151100.9985 | 0 | 0 | 0 | 0 | 0 | 0 | 0 | 141613.3496 | 63209.9209 | 295301.8887 | 11061.0253 | 306362.914 | 674343.4163 | 604934.7717 | 1279278.188
2012 | Quick Service Restaurant | 3A | 2500.8869 | 0 | 121159.457 | 107160.1988 | 36159.2215 | 17240.7926 | 262431.5925 | 452260.3968 | 0 | 127784.6984 | 0 | 0 | 0 | 0 | 0 | 0 | 0 | 161574.3772 | 62499.0581 | 234944.8972 | 121159.457 | 356104.3543 | 613275.562 | 734994.2311 | 1348269.7931
2012 | Quick Service Restaurant | 3B | 2500.8869 | 0 | 50149.0016 | 100970.9533 | 36159.2215 | 17240.7926 | 262431.5925 | 452260.3968 | 0 | 144760.1023 | 0 | 0 | 0 | 0 | 0 | 0 | 0 | 156266.6016 | 62318.9729 | 245731.0556 | 50149.0016 | 295880.0572 | 623881.6351 | 658666.5218 | 1282548.1569
2012 | Quick Service Restaurant | 3C | 2500.8869 | 0 | 18880.5162 | 31799.263 | 36159.2215 | 17240.7926 | 262431.5925 | 452260.3968 | 0 | 117567.2303 | 0 | 0 | 0 | 0 | 0 | 0 | 0 | 163811.2255 | 62972.9666 | 149366.4933 | 18880.5162 | 168247.0095 | 528161.5884 | 634952.1386 | 1163113.727
2012 | Quick Service Restaurant | 4A | 2500.8869 | 0 | 277748.3165 | 66593.6279 | 36159.2215 | 17221.8363 | 262431.5925 | 452260.3968 | 0 | 119557.6462 | 0 | 0 | 0 | 0 | 0 | 0 | 0 | 177990.569 | 60887.7691 | 186151.2741 | 277748.3165 | 463899.5905 | 562851.6935 | 907989.8041 | 1470841.4976
2012 | Quick Service Restaurant | 4B | 2500.8869 | 0 | 123860.7357 | 60044.2119 | 36159.2215 | 17231.3145 | 262431.5925 | 452260.3968 | 0 | 140457.0128 | 0 | 0 | 0 | 0 | 0 | 0 | 0 | 173251.4836 | 61105.767 | 200501.2246 | 123860.7357 | 324361.9603 | 577429.1201 | 749372.6162 | 1326801.7363
2012 | Quick Service Restaurant | 4C | 2500.8869 | 0 | 191364.268 | 13819.173 | 36159.2215 | 17193.4018 | 262431.5925 | 452260.3968 | 0 | 112306.8455 | 0 | 0 | 0 | 0 | 0 | 0 | 0 | 183023.4777 | 60157.9499 | 126126.0185 | 191364.268 | 317490.2865 | 502077.6624 | 826648.1425 | 1328725.805
2012 | Quick Service Restaurant | 5A | 2500.8869 | 0 | 434934.3006 | 34576.367 | 36159.2215 | 17221.8363 | 262431.5925 | 452260.3968 | 0 | 114496.303 | 0 | 0 | 0 | 0 | 0 | 0 | 0 | 191762.3512 | 59977.8647 | 149072.67 | 434934.3006 | 584006.9706 | 524853.7068 | 1078947.5705 | 1603801.2773
2012 | Quick Service Restaurant | 5B | 2500.8869 | 0 | 261531.1663 | 40121.0969 | 36159.2215 | 17221.8363 | 262431.5925 | 452260.3968 | 0 | 135926.4471 | 0 | 0 | 0 | 0 | 0 | 0 | 0 | 187781.5194 | 60214.8189 | 176047.544 | 261531.1663 | 437578.7103 | 552075.0133 | 901573.0825 | 1453648.0958
2012 | Quick Service Restaurant | 5C | 2500.8869 | 0 | 264185.0541 | 3876.5718 | 36159.2215 | 17193.4018 | 262431.5925 | 452260.3968 | 0 | 103804.9264 | 0 | 0 | 0 | 0 | 0 | 0 | 0 | 190956.7067 | 59304.9146 | 107681.4982 | 264185.0541 | 371866.5523 | 482770.6286 | 907392.6794 | 1390163.3079
2012 | Quick Service Restaurant | 6A | 2500.8869 | 0 | 601323.5886 | 39087.9763 | 36159.2215 | 17212.3581 | 262431.5925 | 452260.3968 | 0 | 117662.012 | 0 | 0 | 0 | 0 | 0 | 0 | 0 | 201866.0812 | 59750.3886 | 156749.9883 | 601323.5886 | 758073.577 | 532294.0709 | 1255450.0667 | 1787744.1375
2012 | Quick Service Restaurant | 6B | 2500.8869 | 0 | 424612.5727 | 24529.506 | 36159.2215 | 17202.88 | 262431.5925 | 452260.3968 | 0 | 128903.1226 | 0 | 0 | 0 | 0 | 0 | 0 | 0 | 199316.4533 | 59323.8709 | 153432.6285 | 424612.5727 | 578045.2012 | 528540.7152 | 1076179.9446 | 1604720.6598
2012 | Quick Service Restaurant | 7 | 2500.8869 | 0 | 765485.5065 | 26207.1422 | 36159.2215 | 17193.4018 | 262431.5925 | 452260.3968 | 0 | 115064.9932 | 0 | 0 | 0 | 0 | 0 | 0 | 0 | 213941.2708 | 59200.6547 | 141272.1354 | 765485.5065 | 906757.6419 | 516257.0059 | 1431687.1741 | 1947944.18
2012 | Quick Service Restaurant | 8 | 2500.8869 | 0 | 1105344.2761 | 6852.7175 | 36159.2215 | 17098.6201 | 262431.5925 | 452260.3968 | 0 | 107624.6292 | 0 | 0 | 0 | 0 | 0 | 0 | 0 | 230243.7245 | 58205.4467 | 114477.3467 | 1105344.2761 | 1219821.6227 | 488372.2275 | 1787838.9192 | 2276211.1467
2015 | Quick Service Restaurant | 0A | 2500.8869 | 0 | 0 | 339081.5596 | 30187.9739 | 14302.5597 | 252261.5152 | 452260.3968 | 0 | 74422.5969 | 0 | 0 | 0 | 0 | 0 | 0 | 0 | 117908.4445 | 55627.3843 | 413504.1565 | 0 | 413504.1565 | 765883.5897 | 570168.8413 | 1336052.431
2015 | Quick Service Restaurant | 0B | 2500.8869 | 0 | 47.3909 | 302685.3838 | 30169.0176 | 14293.0815 | 252261.5152 | 452260.3968 | 0 | 74119.2955 | 0 | 0 | 0 | 0 | 0 | 0 | 0 | 117444.0141 | 54954.4342 | 376804.6793 | 47.3909 | 376852.0701 | 728482.7278 | 569751.8018 | 1298234.5296
2015 | Quick Service Restaurant | 1A | 2500.8869 | 0 | 0 | 213713.7947 | 30169.0176 | 14293.0815 | 252261.5152 | 452260.3968 | 0 | 56632.0704 | 0 | 0 | 0 | 0 | 0 | 0 | 0 | 128656.6901 | 54120.3551 | 270345.8651 | 0 | 270345.8651 | 621199.3128 | 580907.6088 | 1202106.9215
2015 | Quick Service Restaurant | 1B | 2500.8869 | 0 | 7629.9275 | 230272.159 | 30225.8866 | 14274.1252 | 252261.5152 | 452260.3968 | 0 | 70555.5033 | 0 | 0 | 0 | 0 | 0 | 0 | 0 | 128903.1226 | 54129.8333 | 300827.6623 | 7629.9275 | 308457.5898 | 651709.5445 | 588793.4469 | 1240502.9914
2015 | Quick Service Restaurant | 2A | 2500.8869 | 0 | 22122.0506 | 180644.4568 | 30150.0612 | 14274.1252 | 252261.5152 | 452260.3968 | 0 | 60451.7732 | 0 | 0 | 0 | 0 | 0 | 0 | 0 | 140684.4889 | 53561.1431 | 241096.2301 | 22122.0506 | 263218.2807 | 591333.5966 | 615066.9363 | 1206400.5329
2015 | Quick Service Restaurant | 2B | 2500.8869 | 0 | 18302.3478 | 123149.8729 | 30131.1049 | 14283.6034 | 252261.5152 | 452260.3968 | 0 | 63408.9625 | 0 | 0 | 0 | 0 | 0 | 0 | 0 | 141575.4369 | 51911.9413 | 186558.8354 | 18302.3478 | 204861.1832 | 535156.4784 | 612138.1815 | 1147294.6599
2015 | Quick Service Restaurant | 3A | 2500.8869 | 0 | 116761.5858 | 96051.7827 | 30178.4958 | 14274.1252 | 252261.5152 | 452260.3968 | 0 | 56120.2492 | 0 | 0 | 0 | 0 | 0 | 0 | 0 | 161489.0737 | 51343.2511 | 152172.0318 | 116761.5858 | 268933.6176 | 500238.8973 | 730511.0563 | 1230749.9536
2015 | Quick Service Restaurant | 3B | 2500.8869 | 0 | 61740.8044 | 85606.8385 | 30178.4958 | 14274.1252 | 252261.5152 | 452260.3968 | 0 | 59759.8668 | 0 | 0 | 0 | 0 | 0 | 0 | 0 | 156228.6889 | 50973.6024 | 145366.7052 | 61740.8044 | 207107.5097 | 493054.4438 | 670229.8902 | 1163284.334
2015 | Quick Service Restaurant | 3C | 2500.8869 | 0 | 27951.1256 | 35344.0988 | 30254.3211 | 14302.5597 | 252261.5152 | 452260.3968 | 0 | 47883.7188 | 0 | 0 | 0 | 0 | 0 | 0 | 0 | 163612.184 | 52243.6773 | 83227.8176 | 27951.1256 | 111178.9432 | 432299.3692 | 643814.2282 | 1076113.5974
2015 | Quick Service Restaurant | 4A | 2500.8869 | 0 | 250422.7501 | 60849.8564 | 30235.3648 | 14312.0379 | 252261.5152 | 452260.3968 | 0 | 53077.7564 | 0 | 0 | 0 | 0 | 0 | 0 | 0 | 177895.7873 | 49703.5276 | 113927.6127 | 250422.7501 | 364350.3629 | 460440.0582 | 880578.9343 | 1341018.9925
2015 | Quick Service Restaurant | 4B | 2500.8869 | 0 | 145196.0981 | 51731.8561 | 30140.5831 | 14274.1252 | 252261.5152 | 452260.3968 | 0 | 58925.7877 | 0 | 0 | 0 | 0 | 0 | 0 | 0 | 173260.9618 | 49561.355 | 110657.6438 | 145196.0981 | 255853.742 | 456904.7005 | 770717.4568 | 1227622.1573
2015 | Quick Service Restaurant | 4C | 2500.8869 | 0 | 179241.6876 | 15146.1169 | 30254.3211 | 14312.0379 | 252261.5152 | 452260.3968 | 0 | 47599.3736 | 0 | 0 | 0 | 0 | 0 | 0 | 0 | 182824.4361 | 49381.2698 | 62745.4905 | 179241.6876 | 241987.1781 | 408954.6345 | 814326.5205 | 1223281.1551
2015 | Quick Service Restaurant | 5A | 2500.8869 | 0 | 393543.1289 | 32879.7744 | 30187.9739 | 14283.6034 | 252261.5152 | 452260.3968 | 0 | 51191.6004 | 0 | 0 | 0 | 0 | 0 | 0 | 0 | 191677.0476 | 48755.7105 | 84071.3748 | 393543.1289 | 477614.5036 | 429569.656 | 1037471.0951 | 1467040.7511
2015 | Quick Service Restaurant | 5B | 2500.8869 | 0 | 285899.5433 | 35135.5791 | 30178.4958 | 14302.5597 | 252261.5152 | 452260.3968 | 0 | 58840.4842 | 0 | 0 | 0 | 0 | 0 | 0 | 0 | 187781.5194 | 48632.4943 | 93976.0633 | 285899.5433 | 379875.6066 | 439351.1282 | 925941.4596 | 1365292.5878
2015 | Quick Service Restaurant | 5C | 2500.8869 | 0 | 236442.4482 | 5990.2039 | 30254.3211 | 14302.5597 | 252261.5152 | 452260.3968 | 0 | 44850.7041 | 0 | 0 | 0 | 0 | 0 | 0 | 0 | 190738.7087 | 48566.1471 | 50840.9081 | 236442.4482 | 287283.3563 | 396234.9294 | 879441.5538 | 1275676.4831
2015 | Quick Service Restaurant | 6A | 2500.8869 | 0 | 556605.5789 | 36358.2631 | 30197.4521 | 14293.0815 | 252261.5152 | 452260.3968 | 0 | 54234.0932 | 0 | 0 | 0 | 0 | 0 | 0 | 0 | 201799.734 | 48433.4527 | 90592.3563 | 556605.5789 | 647197.9352 | 435777.8578 | 1210656.2316 | 1646434.0894
2015 | Quick Service Restaurant | 6B | 2500.8869 | 0 | 424005.9697 | 22074.6597 | 30150.0612 | 14274.1252 | 252261.5152 | 452260.3968 | 0 | 57020.6754 | 0 | 0 | 0 | 0 | 0 | 0 | 0 | 199269.0624 | 47921.6315 | 79095.3351 | 424005.9697 | 503101.3049 | 423712.1464 | 1075525.9508 | 1499238.0972
2015 | Quick Service Restaurant | 7 | 2500.8869 | 0 | 704095.3944 | 25638.452 | 30169.0176 | 14302.5597 | 252261.5152 | 452260.3968 | 0 | 53854.9664 | 0 | 0 | 0 | 0 | 0 | 0 | 0 | 213874.9236 | 47855.2843 | 79493.4183 | 704095.3944 | 783588.8127 | 424081.7951 | 1370230.7148 | 1794312.5099
2015 | Quick Service Restaurant | 8 | 2500.8869 | 0 | 984127.95 | 7942.7071 | 30434.4064 | 14397.3414 | 252261.5152 | 452260.3968 | 0 | 51798.2033 | 0 | 0 | 0 | 0 | 0 | 0 | 0 | 230158.421 | 46935.9017 | 59740.9104 | 984127.95 | 1043868.8604 | 403779.5533 | 1666546.7678 | 2070326.3211
2018 | Quick Service Restaurant | 0A | 2500.8869 | 0 | 0 | 337508.1832 | 27306.61 | 9288.6074 | 252261.5152 | 452260.3968 | 0 | 74176.1645 | 0 | 0 | 0 | 0 | 0 | 0 | 0 | 117898.9663 | 55636.8625 | 411684.3477 | 0 | 411684.3477 | 756177.9428 | 570159.3631 | 1326337.3059
2018 | Quick Service Restaurant | 0B | 2500.8869 | 0 | 47.3909 | 301424.7871 | 27287.6537 | 9279.1292 | 252261.5152 | 452260.3968 | 0 | 73901.2976 | 0 | 0 | 0 | 0 | 0 | 0 | 0 | 117444.0141 | 54954.4342 | 375326.0846 | 47.3909 | 375373.4755 | 719108.8169 | 569751.8018 | 1288860.6187
2018 | Quick Service Restaurant | 1A | 2500.8869 | 0 | 0 | 212614.3269 | 27287.6537 | 9279.1292 | 252261.5152 | 452260.3968 | 0 | 56423.5506 | 0 | 0 | 0 | 0 | 0 | 0 | 0 | 128656.6901 | 54129.8333 | 269037.8775 | 0 | 269037.8775 | 612005.4871 | 580907.6088 | 1192913.0959
2018 | Quick Service Restaurant | 1B | 2500.8869 | 0 | 7667.8402 | 229191.6476 | 27344.5227 | 9269.651 | 252261.5152 | 452260.3968 | 0 | 70309.0708 | 0 | 0 | 0 | 0 | 0 | 0 | 0 | 128903.1226 | 54139.3115 | 299500.7184 | 7667.8402 | 307168.5586 | 642515.7188 | 588831.3596 | 1231347.0784
2018 | Quick Service Restaurant | 2A | 2500.8869 | 0 | 22150.4851 | 179753.5088 | 27268.6973 | 9269.651 | 252261.5152 | 452260.3968 | 0 | 60233.7753 | 0 | 0 | 0 | 0 | 0 | 0 | 0 | 140684.4889 | 53570.6212 | 239987.2841 | 22150.4851 | 262137.7692 | 582357.7689 | 615095.3708 | 1197453.1397
2018 | Quick Service Restaurant | 2B | 2500.8869 | 0 | 18349.7386 | 122590.6608 | 27259.2192 | 9269.651 | 252261.5152 | 452260.3968 | 0 | 63228.8773 | 0 | 0 | 0 | 0 | 0 | 0 | 0 | 141575.4369 | 51911.9413 | 185819.5381 | 18349.7386 | 204169.2767 | 526531.343 | 612185.5723 | 1138716.9154
2018 | Quick Service Restaurant | 3A | 2500.8869 | 0 | 116619.4132 | 95549.4396 | 27297.1318 | 9269.651 | 252261.5152 | 452260.3968 | 0 | 55940.1639 | 0 | 0 | 0 | 0 | 0 | 0 | 0 | 161489.0737 | 51352.7293 | 151489.6035 | 116619.4132 | 268109.0168 | 491670.6309 | 730368.8838 | 1222039.5147
2018 | Quick Service Restaurant | 3B | 2500.8869 | 0 | 61560.7192 | 85275.1025 | 27297.1318 | 9269.651 | 252261.5152 | 452260.3968 | 0 | 60167.4281 | 0 | 0 | 0 | 0 | 0 | 0 | 0 | 156228.6889 | 50973.6024 | 145442.5306 | 61560.7192 | 207003.2498 | 485263.3875 | 670049.8049 | 1155313.1924
2018 | Quick Service Restaurant | 3C | 2500.8869 | 0 | 28093.2982 | 35126.1009 | 27372.9572 | 9288.6074 | 252261.5152 | 452260.3968 | 0 | 47713.1117 | 0 | 0 | 0 | 0 | 0 | 0 | 0 | 163612.184 | 52253.1555 | 82839.2126 | 28093.2982 | 110932.5108 | 424015.4479 | 643956.4008 | 1067971.8487
2018 | Quick Service Restaurant | 4A | 2500.8869 | 0 | 251474.8271 | 60101.0809 | 27372.9572 | 9298.0855 | 252261.5152 | 452260.3968 | 0 | 52727.064 | 0 | 0 | 0 | 0 | 0 | 0 | 0 | 177895.7873 | 49703.5276 | 112828.1449 | 251474.8271 | 364302.972 | 451464.2305 | 881621.533 | 1333085.7635
2018 | Quick Service Restaurant | 4B | 2500.8869 | 0 | 146731.5618 | 51087.3405 | 27268.6973 | 9269.651 | 252261.5152 | 452260.3968 | 0 | 58537.1827 | 0 | 0 | 0 | 0 | 0 | 0 | 0 | 173260.9618 | 49561.355 | 109624.5232 | 146731.5618 | 256356.085 | 447985.7418 | 772252.9204 | 1220238.6622
2018 | Quick Service Restaurant | 4C | 2500.8869 | 0 | 180691.8477 | 14871.2499 | 27401.3917 | 9298.0855 | 252261.5152 | 452260.3968 | 0 | 47172.856 | 0 | 0 | 0 | 0 | 0 | 0 | 0 | 182824.4361 | 49381.2698 | 62044.1059 | 180691.8477 | 242735.9536 | 400386.3682 | 815767.2025 | 1216153.5706
2018 | Quick Service Restaurant | 5A | 2500.8869 | 0 | 393325.1309 | 32548.0384 | 27316.0882 | 9279.1292 | 252261.5152 | 452260.3968 | 0 | 50926.2116 | 0 | 0 | 0 | 0 | 0 | 0 | 0 | 191677.0476 | 48755.7105 | 83474.25 | 393325.1309 | 476799.381 | 421096.1713 | 1037262.5754 | 1458358.7467
2018 | Quick Service Restaurant | 5B | 2500.8869 | 0 | 286231.2793 | 34803.8431 | 27306.61 | 9288.6074 | 252261.5152 | 452260.3968 | 0 | 58537.1827 | 0 | 0 | 0 | 0 | 0 | 0 | 0 | 187781.5194 | 48632.4943 | 93341.0258 | 286231.2793 | 379572.3051 | 430830.2527 | 926273.1956 | 1357103.4483
2018 | Quick Service Restaurant | 5C | 2500.8869 | 0 | 237295.4836 | 5895.4222 | 27382.4354 | 9288.6074 | 252261.5152 | 452260.3968 | 0 | 44547.4027 | 0 | 0 | 0 | 0 | 0 | 0 | 0 | 190738.7087 | 48575.6252 | 50442.8249 | 237295.4836 | 287738.3085 | 387960.4863 | 880294.5891 | 1268255.0754
2018 | Quick Service Restaurant | 6A | 2500.8869 | 0 | 554662.5539 | 36140.2652 | 27316.0882 | 9288.6074 | 252261.5152 | 452260.3968 | 0 | 54044.5298 | 0 | 0 | 0 | 0 | 0 | 0 | 0 | 201799.734 | 48433.4527 | 90184.7949 | 554662.5539 | 644847.3488 | 427484.4584 | 1208713.2066 | 1636197.665
2018 | Quick Service Restaurant | 6B | 2500.8869 | 0 | 422498.9406 | 21951.4435 | 27278.1755 | 9269.651 | 252261.5152 | 452260.3968 | 0 | 56812.1556 | 0 | 0 | 0 | 0 | 0 | 0 | 0 | 199269.0624 | 47921.6315 | 78763.5992 | 422498.9406 | 501262.5397 | 415494.5724 | 1074028.3998 | 1489522.9722
2018 | Quick Service Restaurant | 7 | 2500.8869 | 0 | 701479.4192 | 25477.323 | 27287.6537 | 9288.6074 | 252261.5152 | 452260.3968 | 0 | 53655.9248 | 0 | 0 | 0 | 0 | 0 | 0 | 0 | 213874.9236 | 47855.2843 | 79133.2478 | 701479.4192 | 780612.6671 | 415826.3084 | 1367614.7397 | 1783441.048
2018 | Quick Service Restaurant | 8 | 2500.8869 | 0 | 980677.8958 | 7876.3599 | 27543.5643 | 9364.4327 | 252261.5152 | 452260.3968 | 0 | 51618.1181 | 0 | 0 | 0 | 0 | 0 | 0 | 0 | 230158.421 | 46935.9017 | 59494.478 | 980677.8958 | 1040172.3738 | 395609.3701 | 1663096.7136 | 2058706.0837
2006 | Secondary School | 0A | 210886.5329 | 0 | 440526.4214 | 11150224.3625 | 3305464.6678 | 205761.6094 | 2480333.0326 | 516048.4862 | 75360.9359 | 2497365.3055 | 410774.4433 | 70.8135 | 410703.6298 | 0 | 0 | 761362.5022 | 147243.383 | 310078.357 | 156446.6869 | 14819655.8 | 440526.4214 | 15260182.2214 | 21190346.4072 | 1266662.7427 | 22457009.1499
2006 | Secondary School | 0B | 210886.5329 | 0 | 251474.8271 | 9145098.3782 | 3305464.6678 | 205799.5221 | 2480333.0326 | 516048.4862 | 75360.9359 | 2338681.7703 | 332949.1831 | 70.8135 | 332878.3695 | 0 | 0 | 713421.9144 | 147252.8612 | 318532.8853 | 154769.0506 | 12530080.4325 | 251474.8271 | 12781555.2595 | 18899131.3162 | 1086056.1985 | 19985187.5147
2006 | Secondary School | 1A | 210886.5329 | 0 | 62015.6714 | 6659201.6594 | 3305464.6678 | 205827.9566 | 2480333.0326 | 516048.4862 | 75360.9359 | 2087756.6772 | 231864.4917 | 70.8135 | 231793.6782 | 0 | 0 | 645425.5173 | 147262.3394 | 338399.1313 | 153337.8468 | 9624177.532 | 62015.6714 | 9686193.2034 | 15991844.6027 | 916463.2888 | 16908307.8916
2006 | Secondary School | 1B | 210886.5329 | 0 | 676021.0525 | 7698520.9978 | 3305464.6678 | 205572.046 | 2480333.0326 | 516048.4862 | 75360.9359 | 2420364.6461 | 290695.4977 | 70.8135 | 290624.6842 | 0 | 0 | 724710.4158 | 147252.8612 | 351014.5766 | 153953.9279 | 11134220.7439 | 676021.0525 | 11810241.7964 | 17502229.0288 | 1543084.1153 | 19045313.1441
2006 | Secondary School | 2A | 210886.5329 | 0 | 335527.2455 | 5946604.3458 | 3305464.6678 | 205496.2206 | 2480333.0326 | 516048.4862 | 75360.9359 | 2071236.2255 | 236660.4461 | 70.8135 | 236589.6326 | 0 | 0 | 597229.0189 | 147262.3394 | 376359.2052 | 153461.0631 | 8851659.2227 | 335527.2455 | 9187186.4683 | 15219117.7738 | 1227934.9369 | 16447052.7107
2006 | Secondary School | 2B | 210886.5329 | 0 | 536606.6386 | 4357181.4536 | 3305464.6678 | 205647.8714 | 2480333.0326 | 516048.4862 | 75360.9359 | 2217190.5773 | 167953.1862 | 70.8135 | 167882.3726 | 0 | 0 | 462449.4304 | 147271.8175 | 381884.9788 | 150238.485 | 7204703.8339 | 536606.6386 | 7741310.4725 | 13569110.414 | 1434540.1035 | 15003650.5175
2006 | Secondary School | 3A | 210886.5329 | 0 | 1378922.1974 | 3547357.0642 | 3305464.6678 | 205609.9587 | 2480333.0326 | 516048.4862 | 75360.9359 | 2101945.4988 | 159688.2213 | 70.8135 | 159617.4077 | 0 | 0 | 601731.15 | 147262.3394 | 434176.047 | 151243.1711 | 6410651.1207 | 1378922.1974 | 7789573.3181 | 12776014.996 | 2329146.7305 | 15105161.7265
2006 | Secondary School | 3B | 210886.5329 | 0 | 804526.0919 | 3136819.5752 | 3305464.6678 | 205600.4805 | 2480333.0326 | 516048.4862 | 75360.9359 | 2201731.6808 | 126211.3221 | 70.8135 | 126140.5085 | 0 | 0 | 418148.4602 | 147271.8175 | 419977.7472 | 149973.0962 | 5882840.2246 | 804526.0919 | 6687366.3166 | 12246915.0687 | 1740552.3252 | 13987467.3939
2006 | Secondary School | 3C | 210886.5329 | 0 | 627521.2527 | 2224763.6357 | 3305464.6678 | 205572.046 | 2480333.0326 | 516048.4862 | 75360.9359 | 1894676.8602 | 102013.5521 | 70.8135 | 101942.7385 | 0 | 0 | 0 | 147262.3394 | 430479.5604 | 151707.6015 | 4221383.2345 | 627521.2527 | 4848904.4872 | 10587164.1493 | 1574049.2992 | 12161213.4485
2006 | Secondary School | 4A | 210886.5329 | 0 | 2423975.8291 | 2378319.4805 | 3305464.6678 | 205297.179 | 2480333.0326 | 516048.4862 | 75360.9359 | 2127934.6431 | 116590.9787 | 70.8135 | 116520.1652 | 0 | 0 | 652714.2306 | 147271.8175 | 476382.3414 | 150484.9174 | 5275488.5194 | 2423975.8291 | 7699464.3485 | 11639762.405 | 3416406.6567 | 15056169.0618
2006 | Secondary School | 4B | 210886.5329 | 0 | 1299950.0785 | 2128304.2917 | 3305464.6678 | 205448.8298 | 2480333.0326 | 516048.4862 | 75360.9359 | 2252032.3331 | 92668.0757 | 70.8135 | 92597.2621 | 0 | 0 | 471804.385 | 147271.8175 | 463823.7652 | 149432.8405 | 4944738.2719 | 1299950.0785 | 6244688.3504 | 11308130.6877 | 2279822.3298 | 13587953.0175
2006 | Secondary School | 4C | 210886.5329 | 0 | 1420787.2777 | 876124.194 | 3305464.6678 | 205060.2248 | 2480333.0326 | 516048.4862 | 75360.9359 | 1883388.3589 | 56091.8147 | 70.8135 | 56021.0011 | 0 | 0 | 409656.0192 | 147271.8175 | 482543.1525 | 149963.618 | 3225189.5731 | 1420787.2777 | 4645976.8508 | 9588714.6833 | 2419378.9163 | 12008093.5996
2006 | Secondary School | 5A | 210886.5329 | 0 | 2802723.5334 | 1380770.4407 | 3305464.6678 | 205354.0481 | 2480333.0326 | 516048.4862 | 75360.9359 | 2082155.0782 | 82175.7406 | 70.8135 | 82104.9271 | 0 | 0 | 488173.1859 | 147271.8175 | 510826.0141 | 149897.2708 | 4033203.6319 | 2802723.5334 | 6835927.1653 | 10396975.1745 | 3829598.0336 | 14226573.2081
2006 | Secondary School | 5B | 210886.5329 | 0 | 1928447.5827 | 1517227.6654 | 3305464.6678 | 205363.5262 | 2480333.0326 | 516048.4862 | 75360.9359 | 2258202.6222 | 71427.495 | 70.8135 | 71356.6814 | 0 | 0 | 441483.7166 | 147271.8175 | 499888.205 | 149233.7989 | 4288270.6857 | 1928447.5827 | 6216718.2684 | 10651378.7563 | 2944384.2739 | 13595763.0302
2006 | Secondary School | 5C | 210886.5329 | 0 | 1507209.2389 | 513821.116 | 3305464.6678 | 205041.2684 | 2480333.0326 | 516048.4862 | 75360.9359 | 1817353.943 | 39220.6707 | 70.8135 | 39149.8571 | 0 | 0 | 419702.8802 | 147271.8175 | 500987.6728 | 149679.2729 | 2790027.7964 | 1507209.2389 | 4297237.0353 | 9153259.0832 | 2524235.9196 | 11677495.0029
2006 | Secondary School | 6A | 210886.5329 | 0 | 4957073.8385 | 1505759.0787 | 3305464.6678 | 205259.2664 | 2480333.0326 | 516048.4862 | 75360.9359 | 2234346.0664 | 97539.8555 | 70.8135 | 97469.0419 | 0 | 0 | 469880.3163 | 147281.2957 | 539014.0939 | 149736.1419 | 4307454.5034 | 4957073.8385 | 9264528.3418 | 10670979.6135 | 6012136.4186 | 16683116.0321
2006 | Secondary School | 6B | 210886.5329 | 0 | 3790149.8868 | 988127.7381 | 3305464.6678 | 205117.0938 | 2480333.0326 | 516048.4862 | 75360.9359 | 2231967.0455 | 61001.5071 | 70.8135 | 60930.6936 | 0 | 0 | 463871.156 | 147281.2957 | 530881.8234 | 148826.2375 | 3744896.6332 | 3790149.8868 | 7535046.52 | 10107350.71 | 4837080.1964 | 14944430.9065
2006 | Secondary School | 7 | 210886.5329 | 0 | 7807643.178 | 1179615.2223 | 3305464.6678 | 204984.3994 | 2480333.0326 | 516048.4862 | 75360.9359 | 2204139.1361 | 84365.1981 | 70.8135 | 84294.3845 | 0 | 0 | 686513.3876 | 147281.2957 | 569391.6313 | 149546.5785 | 4154562.1305 | 7807643.178 | 11962205.3085 | 10517622.8103 | 8893092.7736 | 19410715.5839
2006 | Secondary School | 8 | 210886.5329 | 0 | 13650878.5933 | 539876.6075 | 3305464.6678 | 203856.4971 | 2480333.0326 | 516048.4862 | 75360.9359 | 2382044.4016 | 73749.6468 | 70.8135 | 73678.8333 | 0 | 0 | 743979.537 | 147281.2957 | 606631.3643 | 149063.1918 | 3739579.3794 | 13650878.5933 | 17390457.9727 | 10101019.292 | 14773558.4437 | 24874577.7356
2009 | Secondary School | 0A | 210886.5329 | 0 | 425797.344 | 9690898.8424 | 3305464.6678 | 134154.0292 | 2480333.0326 | 516048.4862 | 75360.9359 | 2128465.4206 | 383107.6628 | 70.8135 | 383036.8493 | 0 | 0 | 370994.5606 | 147243.383 | 308268.0264 | 156513.034 | 12573395.6729 | 425797.344 | 12999193.0169 | 18872535.569 | 1250113.8565 | 20122649.4255
2009 | Secondary School | 0B | 210886.5329 | 0 | 148996.8446 | 7873706.0283 | 3305464.6678 | 134172.9855 | 2480333.0326 | 516048.4862 | 75360.9359 | 1805743.1838 | 303453.1156 | 70.8135 | 303382.3021 | 0 | 0 | 401684.8776 | 147252.8612 | 316561.4258 | 154844.876 | 10384516.3917 | 148996.8446 | 10533513.2364 | 16682026.0424 | 981606.7566 | 17663632.799
2009 | Secondary School | 1A | 210886.5329 | 0 | 44244.1012 | 5555933.1027 | 3305464.6678 | 134191.9419 | 2480333.0326 | 516048.4862 | 75360.9359 | 1563936.091 | 213391.5369 | 70.8135 | 213320.7233 | 0 | 0 | 412461.5577 | 147262.3394 | 337631.3994 | 153404.194 | 7745651.4747 | 44244.1012 | 7789895.5759 | 14041739.3998 | 897933.4649 | 14939672.8647
2009 | Secondary School | 1B | 210886.5329 | 0 | 376567.725 | 6740666.5372 | 3305464.6678 | 134021.3348 | 2480333.0326 | 516048.4862 | 75360.9359 | 1991477.4184 | 250470.141 | 70.8135 | 250399.3274 | 0 | 0 | 336181.2393 | 147252.8612 | 348853.5536 | 154010.797 | 9318724.5223 | 376567.725 | 9695292.2473 | 15615248.4432 | 1241469.7648 | 16856718.208
2009 | Secondary School | 2A | 210886.5329 | 0 | 115264.0348 | 4928336.0247 | 3305464.6678 | 133973.9439 | 2480333.0326 | 516048.4862 | 75360.9359 | 1624511.0804 | 214434.1357 | 70.8135 | 214363.3221 | 0 | 0 | 420669.6536 | 147262.3394 | 376122.251 | 153480.0194 | 7187880.0808 | 115264.0348 | 7303144.1156 | 13483835.3115 | 1007434.7719 | 14491270.0834
2009 | Secondary School | 2B | 210886.5329 | 0 | 184521.0287 | 3561081.4555 | 3305464.6678 | 134078.2038 | 2480333.0326 | 516048.4862 | 75360.9359 | 1639372.8522 | 134978.63 | 70.8135 | 134907.8165 | 0 | 0 | 208368.1064 | 147271.8175 | 380216.8207 | 150314.3104 | 5543730.2306 | 184521.0287 | 5728251.2592 | 11836633.4902 | 1080776.8574 | 12917410.3476
2009 | Secondary School | 3A | 210886.5329 | 0 | 463321.4221 | 2778307.7655 | 3305464.6678 | 134049.7693 | 2480333.0326 | 516048.4862 | 75360.9359 | 1603990.8407 | 132609.0873 | 70.8135 | 132538.2738 | 0 | 0 | 281653.3228 | 147262.3394 | 433702.1384 | 151328.4746 | 4796490.2028 | 463321.4221 | 5259811.6249 | 11090360.2359 | 1413072.0467 | 12503432.2826
2009 | Secondary School | 3B | 210886.5329 | 0 | 328958.8732 | 2503810.4616 | 3305464.6678 | 134040.2911 | 2480333.0326 | 516048.4862 | 75360.9359 | 1557197.1115 | 98061.1549 | 70.8135 | 97990.3413 | 0 | 0 | 216519.3332 | 147271.8175 | 418375.9363 | 150058.3997 | 4375517.2477 | 328958.8732 | 4704476.1209 | 10668136.1623 | 1263383.2956 | 11931519.4579
2009 | Secondary School | 3C | 210886.5329 | 0 | 247465.5608 | 1834225.087 | 3305464.6678 | 134021.3348 | 2480333.0326 | 516048.4862 | 75360.9359 | 1463590.6969 | 80839.3186 | 70.8135 | 80768.505 | 0 | 0 | 0 | 147262.3394 | 430109.9117 | 151764.4705 | 3378584.289 | 247465.5608 | 3626049.8498 | 9672871.3616 | 1193614.4805 | 10866485.8421
2009 | Secondary School | 4A | 210886.5329 | 0 | 984052.1246 | 1893804.8685 | 3305464.6678 | 133841.2495 | 2480333.0326 | 516048.4862 | 75360.9359 | 1588901.5928 | 93587.4583 | 70.8135 | 93516.6447 | 0 | 0 | 306571.4338 | 147271.8175 | 475709.3913 | 150494.3956 | 3882794.5398 | 984052.1246 | 4866846.6645 | 10175631.4523 | 1975810.0021 | 12151441.4544
2009 | Secondary School | 4B | 210886.5329 | 0 | 507745.6086 | 1706686.821 | 3305464.6678 | 133945.5094 | 2480333.0326 | 516048.4862 | 75360.9359 | 1573461.6526 | 72631.2227 | 70.8135 | 72560.4091 | 0 | 0 | 197932.6403 | 147271.8175 | 461795.4366 | 149537.1004 | 3550641.5231 | 507745.6086 | 4058387.1317 | 9842625.4002 | 1485589.5313 | 11328214.9316
2009 | Secondary School | 4C | 210886.5329 | 0 | 682959.0735 | 727904.5594 | 3305464.6678 | 133689.5988 | 2480333.0326 | 516048.4862 | 75360.9359 | 1501929.8977 | 40339.0948 | 70.8135 | 40268.2813 | 0 | 0 | 305860.571 | 147271.8175 | 482107.1566 | 149963.618 | 2575963.3094 | 682959.0735 | 3258922.3829 | 8868117.7936 | 1681114.7163 | 10549232.5099
2009 | Secondary School | 5A | 210886.5329 | 0 | 1802643.822 | 1189899.0376 | 3305464.6678 | 133888.6404 | 2480333.0326 | 516048.4862 | 75360.9359 | 1668916.3105 | 69465.5136 | 70.8135 | 69394.7001 | 0 | 0 | 270933.5117 | 147271.8175 | 510304.7147 | 149840.4018 | 3199143.5598 | 1802643.822 | 5001787.3818 | 9491373.8694 | 2828997.0228 | 12320370.8922
2009 | Secondary School | 5B | 210886.5329 | 0 | 1270852.0942 | 1264350.069 | 3305464.6678 | 133888.6404 | 2480333.0326 | 516048.4862 | 75360.9359 | 1590351.7529 | 55997.033 | 70.8135 | 55926.2194 | 0 | 0 | 238394.9514 | 147271.8175 | 498058.918 | 149252.7552 | 3149022.9928 | 1270852.0942 | 4419875.087 | 9440675.1339 | 2284968.9765 | 11725644.1104
2009 | Secondary School | 5C | 210886.5329 | 0 | 686911.4708 | 425446.6517 | 3305464.6678 | 133680.1206 | 2480333.0326 | 516048.4862 | 75360.9359 | 1435127.7501 | 30462.8409 | 70.8135 | 30392.0273 | 0 | 0 | 264895.9169 | 147271.8175 | 500475.8516 | 149688.7511 | 2155862.346 | 686911.4708 | 2842773.8168 | 8447741.9632 | 1703435.8085 | 10151177.7717
2009 | Secondary School | 6A | 210886.5329 | 0 | 3442926.5786 | 1293211.0991 | 3305464.6678 | 133822.2932 | 2480333.0326 | 516048.4862 | 75360.9359 | 1815856.3921 | 81588.0941 | 70.8135 | 81517.2805 | 0 | 0 | 285349.8094 | 147281.2957 | 538464.36 | 149755.0983 | 3475934.5811 | 3442926.5786 | 6918861.1596 | 9768032.1962 | 4497439.4248 | 14265471.621
2009 | Secondary School | 6B | 210886.5329 | 0 | 2866056.6706 | 834932.0638 | 3305464.6678 | 133727.5115 | 2480333.0326 | 516048.4862 | 75360.9359 | 1594029.2832 | 50594.4756 | 70.8135 | 50523.6621 | 0 | 0 | 220433.8178 | 147271.8175 | 529535.9232 | 148845.1939 | 2699918.8268 | 2866056.6706 | 5565975.4974 | 8991011.7559 | 3911650.558 | 12902662.3139
2009 | Secondary School | 7 | 210886.5329 | 0 | 6573623.2554 | 1086681.7578 | 3305464.6678 | 133642.208 | 2480333.0326 | 516048.4862 | 75360.9359 | 1794454.6824 | 75673.7155 | 70.8135 | 75602.9019 | 0 | 0 | 479785.0048 | 147271.8175 | 568870.3319 | 149527.6222 | 3436524.347 | 6573623.2554 | 10010147.6024 | 9728214.4008 | 7658542.0735 | 17386756.4742
2009 | Secondary School | 8 | 210886.5329 | 0 | 11634606.2801 | 501091.9327 | 3305464.6678 | 132912.3888 | 2480333.0326 | 516048.4862 | 75360.9359 | 1941366.3295 | 67332.9252 | 70.8135 | 67262.1117 | 0 | 0 | 531564.2517 | 147281.2957 | 606053.1959 | 149082.1482 | 3041284.6255 | 11634606.2801 | 14675890.9056 | 9331808.8643 | 12756717.4403 | 22088526.3046
2012 | Secondary School | 0A | 210886.5329 | 0 | 260583.3492 | 7679005.4442 | 2247160.5533 | 134154.0292 | 2480333.0326 | 516048.4862 | 42452.7269 | 1892146.1887 | 311765.4714 | 70.8135 | 311694.6578 | 0 | 0 | 513043.906 | 147233.9049 | 309983.5753 | 156617.2939 | 10395890.1967 | 260583.3492 | 10656473.5459 | 15603912.551 | 1086605.9324 | 16690518.4834
2012 | Secondary School | 0B | 210886.5329 | 0 | 14852.2936 | 5973095.8331 | 2254809.4371 | 134172.9855 | 2480333.0326 | 516048.4862 | 42462.2051 | 1527246.0919 | 234243.5126 | 70.8135 | 234172.699 | 0 | 0 | 405798.4037 | 147233.9049 | 318153.7585 | 155100.7866 | 8140313.0277 | 14852.2936 | 8155165.3213 | 13354515.1494 | 849054.5382 | 14203569.6876
2012 | Secondary School | 1A | 210886.5329 | 0 | 4274.655 | 4504595.4437 | 2264657.2565 | 134191.9419 | 2480333.0326 | 516048.4862 | 42462.2051 | 1320688.3161 | 171043.0699 | 70.8135 | 170972.2563 | 0 | 0 | 394358.2515 | 147243.383 | 338076.8735 | 153802.2772 | 6390614.2677 | 4274.655 | 6394888.9227 | 11613375.1776 | 858400.0146 | 12471775.1922
2012 | Secondary School | 1B | 210886.5329 | 0 | 96923.7744 | 5320694.3822 | 2265225.9468 | 134021.3348 | 2480333.0326 | 516048.4862 | 42462.2051 | 1784104.52 | 203486.8484 | 70.8135 | 203416.0349 | 0 | 0 | 352568.9966 | 147243.383 | 350701.7969 | 154285.6639 | 7660783.9336 | 96923.7744 | 7757707.708 | 12884435.7915 | 963674.0575 | 13848109.849
2012 | Secondary School | 2A | 210886.5329 | 0 | 31619.1777 | 3881405.7151 | 2273898.4731 | 133973.9439 | 2480333.0326 | 516048.4862 | 42471.6833 | 1324688.1042 | 170227.9472 | 70.8135 | 170157.1336 | 0 | 0 | 281340.5432 | 147252.8612 | 375999.0347 | 154115.0568 | 5657591.4961 | 31619.1777 | 5689210.6738 | 10889716.8387 | 923666.6986 | 11813383.5373
2012 | Secondary School | 2B | 210886.5329 | 0 | 62044.1059 | 3017224.0163 | 2284608.806 | 134078.2038 | 2480333.0326 | 516048.4862 | 42481.1614 | 1503323.1888 | 119007.9123 | 70.8135 | 118937.0987 | 0 | 0 | 254526.7981 | 147271.8175 | 381496.3738 | 150702.9154 | 4894011.1019 | 62044.1059 | 4956055.2078 | 10133557.8522 | 959588.9659 | 11093146.8181
2012 | Secondary School | 3A | 210886.5329 | 0 | 263057.1518 | 2345117.4483 | 2286324.3549 | 134049.7693 | 2480333.0326 | 516048.4862 | 42481.1614 | 1332972.0255 | 109814.0866 | 70.8135 | 109743.2731 | 0 | 0 | 276080.1584 | 147262.3394 | 433512.575 | 151754.9923 | 4063912.9052 | 263057.1518 | 4326970.057 | 9306189.3687 | 1212618.2129 | 10518807.5817
2012 | Secondary School | 3B | 210886.5329 | 0 | 122979.2658 | 2171647.9667 | 2278590.1676 | 134040.2911 | 2480333.0326 | 516048.4862 | 42471.6833 | 1474215.7264 | 87274.9965 | 70.8135 | 87204.183 | 0 | 0 | 255057.5756 | 147262.3394 | 419456.4478 | 150465.9611 | 3988125.4517 | 122979.2658 | 4111104.7175 | 9221378.6966 | 1058484.1997 | 10279862.8964
2012 | Secondary School | 3C | 210886.5329 | 0 | 96857.4272 | 1545387.3108 | 2281206.1427 | 134021.3348 | 2480333.0326 | 516048.4862 | 42481.1614 | 1237593.1929 | 66271.3701 | 70.8135 | 66200.5565 | 0 | 0 | 152949.2418 | 147262.3394 | 430024.6082 | 152209.9445 | 3002130.3021 | 96857.4272 | 3098987.7292 | 8239715.071 | 1042930.5215 | 9282645.5925
2012 | Secondary School | 4A | 210886.5329 | 0 | 448544.9539 | 1669968.3875 | 2297650.769 | 133841.2495 | 2480333.0326 | 516048.4862 | 42490.6396 | 1337057.1171 | 85625.7948 | 70.8135 | 85554.9813 | 0 | 0 | 276250.7655 | 147262.3394 | 475396.6117 | 150930.3915 | 3368831.2513 | 448544.9539 | 3817376.2051 | 8621410.4864 | 1439990.0517 | 10061400.5381
2012 | Secondary School | 4B | 210886.5329 | 0 | 150115.2688 | 1545794.8721 | 2287452.2573 | 133945.5094 | 2480333.0326 | 516048.4862 | 42481.1614 | 1437611.0308 | 65740.5925 | 70.8135 | 65669.779 | 0 | 0 | 240811.8849 | 147262.3394 | 462553.6903 | 150011.0089 | 3289887.5669 | 150115.2688 | 3440002.8356 | 8531462.6457 | 1128717.4452 | 9660180.0909
2012 | Secondary School | 4C | 210886.5329 | 0 | 418792.9758 | 670931.2748 | 2318654.3955 | 133689.5988 | 2480333.0326 | 516048.4862 | 42500.1178 | 1288841.6623 | 37742.076 | 70.8135 | 37671.2625 | 0 | 0 | 224983.3397 | 147262.3394 | 481898.6368 | 150409.0921 | 2222427.5394 | 418792.9758 | 2641220.5152 | 7495356.4072 | 1416740.0988 | 8912096.506
2012 | Secondary School | 5A | 210886.5329 | 0 | 947817.0777 | 1074521.2647 | 2301119.7795 | 133888.6404 | 2480333.0326 | 516048.4862 | 42490.6396 | 1386457.3432 | 59968.3865 | 70.8135 | 59897.573 | 0 | 0 | 259844.0519 | 147262.3394 | 510001.4132 | 150238.485 | 2780720.2327 | 947817.0777 | 3728537.3104 | 8036133.4409 | 1973857.4989 | 10009990.9398
2012 | Secondary School | 5B | 210886.5329 | 0 | 567770.8641 | 1159009.679 | 2297300.0767 | 133888.6404 | 2480333.0326 | 516048.4862 | 42490.6396 | 1458984.306 | 51049.4278 | 70.8135 | 50978.6143 | 0 | 0 | 279776.645 | 147262.3394 | 498807.6935 | 149698.2293 | 2948749.2442 | 567770.8641 | 3516520.1083 | 8199793.0157 | 1582627.0437 | 9782420.0594
2012 | Secondary School | 5C | 210886.5329 | 0 | 465254.969 | 395855.8025 | 2313081.2311 | 133680.1206 | 2480333.0326 | 516048.4862 | 42500.1178 | 1258786.3828 | 22823.4352 | 70.8135 | 22752.6217 | 0 | 0 | 255588.3532 | 147262.3394 | 500286.2881 | 150134.2251 | 1932983.1602 | 465254.969 | 2398238.1291 | 7200045.0403 | 1481589.7433 | 8681634.7835
2012 | Secondary School | 6A | 210886.5329 | 0 | 1977904.6778 | 1160147.0595 | 2425824.0724 | 133822.2932 | 2480333.0326 | 516048.4862 | 42566.465 | 1509161.742 | 67190.7526 | 70.8135 | 67119.9391 | 0 | 0 | 291491.6641 | 147262.3394 | 538085.2332 | 150247.9632 | 3027920.4047 | 1977904.6778 | 5005825.0826 | 8408047.384 | 3032038.3972 | 11440085.7812
2012 | Secondary School | 6B | 210886.5329 | 0 | 1155834.4918 | 780821.1868 | 2425824.0724 | 133727.5115 | 2480333.0326 | 516048.4862 | 42566.465 | 1545671.6559 | 39315.4524 | 70.8135 | 39244.6388 | 0 | 0 | 296562.4855 | 147262.3394 | 529858.181 | 149300.1461 | 2662299.967 | 1155834.4918 | 3818134.4588 | 8041403.3038 | 2201741.1589 | 10243144.4628
2012 | Secondary School | 7 | 210886.5329 | 0 | 2452182.8654 | 913278.6234 | 2425824.0724 | 133642.208 | 2480333.0326 | 516048.4862 | 42566.465 | 1507844.2763 | 54954.4342 | 70.8135 | 54883.6206 | 0 | 0 | 300894.0095 | 147262.3394 | 568377.467 | 149868.8363 | 2776900.5299 | 2452182.8654 | 5229083.3953 | 8156468.2971 | 3536608.8185 | 11693077.1156
2012 | Secondary School | 8 | 210886.5329 | 0 | 5062101.4488 | 401675.3994 | 2425824.0724 | 132912.3888 | 2480333.0326 | 516048.4862 | 42566.465 | 1599706.7075 | 37391.3837 | 70.8135 | 37320.5702 | 0 | 0 | 317499.7647 | 147271.8175 | 605645.6345 | 149195.8862 | 2356202.4417 | 5062101.4488 | 7418303.8906 | 7734357.9615 | 6183795.5695 | 13918153.531
2015 | Secondary School | 0A | 210886.5329 | 0 | 170578.6395 | 6257118.6986 | 1773811.2265 | 110904.0763 | 2458988.192 | 516048.4862 | 41884.0367 | 1382722.9439 | 133841.2495 | 70.8135 | 133770.436 | 0 | 0 | 391675.9292 | 147243.383 | 306125.9598 | 129481.291 | 8165288.0077 | 170578.6395 | 8335866.6472 | 12827680.5049 | 992743.6072 | 13820424.1121
2015 | Secondary School | 0B | 210886.5329 | 0 | 5961.7694 | 5060480.6816 | 1781801.3245 | 110885.1199 | 2458988.192 | 516048.4862 | 41884.0367 | 1152242.2651 | 117671.4902 | 70.8135 | 117600.6767 | 0 | 0 | 287482.3979 | 147243.383 | 314514.1409 | 128656.6901 | 6617806.0212 | 5961.7694 | 6623767.7906 | 11287345.0592 | 836524.3965 | 12123869.4556
2015 | Secondary School | 1A | 210886.5329 | 0 | 3127.7964 | 3823787.9149 | 1793014.0005 | 110904.0763 | 2458988.192 | 516048.4862 | 41893.5148 | 1027860.23 | 81161.5764 | 70.8135 | 81090.7628 | 0 | 0 | 308751.4131 | 147243.383 | 334408.8214 | 128154.3471 | 5241490.3208 | 3127.7964 | 5244618.1172 | 9921749.1699 | 853585.1039 | 10775334.2738
2015 | Secondary School | 1B | 210886.5329 | 0 | 44727.4879 | 4370318.1983 | 1792265.225 | 110733.4692 | 2458988.192 | 516048.4862 | 41893.5148 | 1206514.271 | 101880.8577 | 70.8135 | 101810.0441 | 0 | 0 | 257796.767 | 147252.8612 | 346986.354 | 127633.0477 | 5936439.2804 | 44727.4879 | 5981166.7683 | 10615276.4038 | 907762.328 | 11523038.7319
2015 | Secondary School | 2A | 210886.5329 | 0 | 13079.8757 | 3242264.2251 | 1796994.8322 | 110686.0783 | 2458988.192 | 516048.4862 | 41893.5148 | 975408.0329 | 76431.9691 | 70.8135 | 76361.1556 | 0 | 0 | 220064.1691 | 147252.8612 | 372312.0263 | 127775.2203 | 4514097.5827 | 13079.8757 | 4527177.4583 | 9197768.5732 | 901430.91 | 10099199.4832
2015 | Secondary School | 2B | 210886.5329 | 0 | 18634.0837 | 2521127.0796 | 1805468.3169 | 110780.86 | 2458988.192 | 516048.4862 | 41902.993 | 1016789.7265 | 48357.6273 | 70.8135 | 48286.8138 | 0 | 0 | 169156.9139 | 147262.3394 | 377818.8435 | 125538.3719 | 3755360.5337 | 18634.0837 | 3773994.6175 | 8445381.8987 | 912491.9353 | 9357873.834
2015 | Secondary School | 3A | 210886.5329 | 0 | 145243.489 | 1966521.3947 | 1808823.5893 | 110761.9037 | 2458988.192 | 516048.4862 | 41902.993 | 889175.6351 | 47542.5046 | 70.8135 | 47471.6911 | 0 | 0 | 194994.4074 | 147262.3394 | 429920.3483 | 126230.2784 | 3098163.1284 | 145243.489 | 3243406.6174 | 7792193.7596 | 1091212.3234 | 8883406.083
2015 | Secondary School | 3B | 210886.5329 | 0 | 255721.0476 | 1871256.3003 | 1802113.0444 | 110752.4255 | 2458988.192 | 516048.4862 | 41893.5148 | 974536.0412 | 39230.1488 | 70.8135 | 39159.3353 | 0 | 0 | 0 | 147262.3394 | 415769.4393 | 125377.243 | 2884951.6767 | 255721.0476 | 3140672.7243 | 7571399.7713 | 1187538.9731 | 8758938.7444
2015 | Secondary School | 3C | 210886.5329 | 0 | 88459.7679 | 1382448.0769 | 1802378.4332 | 110932.5108 | 2458988.192 | 516048.4862 | 41902.993 | 827377.9617 | 60394.9042 | 70.8135 | 60324.0906 | 0 | 0 | 0 | 147262.3394 | 426366.0343 | 126381.9291 | 2270150.1293 | 88459.7679 | 2358609.8971 | 6958057.8621 | 1030874.2883 | 7988932.1504
2015 | Secondary School | 4A | 210886.5329 | 0 | 373231.4089 | 1426673.2218 | 1809515.4958 | 110960.9453 | 2458988.192 | 516048.4862 | 41902.993 | 876967.7512 | 37306.0802 | 70.8135 | 37235.2666 | 0 | 0 | 225144.4686 | 147262.3394 | 471851.7758 | 125926.9769 | 2566020.7082 | 373231.4089 | 2939252.1171 | 7260657.9424 | 1361131.6708 | 8621789.6132
2015 | Secondary School | 4B | 210886.5329 | 0 | 570159.3631 | 1365605.3675 | 1798463.9487 | 110714.5129 | 2458988.192 | 516048.4862 | 41893.5148 | 1018050.3232 | 55987.5548 | 70.8135 | 55916.7412 | 0 | 0 | 0 | 147262.3394 | 459359.5467 | 125083.4198 | 2439572.4319 | 570159.3631 | 3009731.795 | 7122049.1729 | 1545567.396 | 8667616.5689
2015 | Secondary School | 4C | 210886.5329 | 0 | 933533.4744 | 639444.7915 | 1829021.5713 | 110941.989 | 2458988.192 | 516048.4862 | 41912.4712 | 802848.4557 | 33220.9886 | 70.8135 | 33150.175 | 0 | 0 | 0 | 147262.3394 | 478477.0172 | 125671.0663 | 1475443.4222 | 933533.4744 | 2408976.8966 | 6189321.3431 | 1928058.9777 | 8117380.3208
2015 | Secondary School | 5A | 210886.5329 | 0 | 823889.9948 | 952935.29 | 1811060.4377 | 110790.3382 | 2458988.192 | 516048.4862 | 41902.993 | 874228.5598 | 29164.3315 | 70.8135 | 29093.5179 | 0 | 0 | 207827.8506 | 147262.3394 | 506475.5337 | 125765.848 | 2064085.2184 | 823889.9948 | 2887975.2132 | 6759926.1802 | 1846414.0147 | 8606340.1949
2015 | Secondary School | 5B | 210886.5329 | 0 | 1298092.357 | 1018438.9282 | 1807743.0779 | 110904.0763 | 2458988.192 | 516048.4862 | 41902.993 | 992610.9128 | 46689.4692 | 70.8135 | 46618.6557 | 0 | 0 | 0 | 147262.3394 | 495556.6809 | 125073.9416 | 2057668.4968 | 1298092.357 | 3355760.8538 | 6749623.4086 | 2309688.0459 | 9059311.4545
2015 | Secondary School | 5C | 210886.5329 | 0 | 340816.0648 | 427418.1112 | 1824718.4817 | 110885.1199 | 2458988.192 | 516048.4862 | 41912.4712 | 783181.2513 | 22273.7013 | 70.8135 | 22202.8878 | 0 | 0 | 185933.2761 | 147262.3394 | 496855.1903 | 125680.5445 | 1418735.5265 | 340816.0648 | 1759551.5913 | 6128253.4887 | 1353719.7413 | 7481973.23
2015 | Secondary School | 6A | 210886.5329 | 0 | 1852802.3018 | 1006922.9507 | 1815041.2694 | 110847.2072 | 2458988.192 | 516048.4862 | 41912.4712 | 955447.0052 | 33040.9033 | 70.8135 | 32970.0898 | 0 | 0 | 210775.5617 | 147262.3394 | 534606.7445 | 125983.846 | 2206115.6075 | 1852802.3018 | 4058917.9092 | 6906212.268 | 2903457.5324 | 9809669.8004
2015 | Secondary School | 6B | 210886.5329 | 0 | 1057981.8567 | 699669.0886 | 1816254.4752 | 110714.5129 | 2458988.192 | 516048.4862 | 41912.4712 | 949504.1921 | 35012.3629 | 70.8135 | 34941.5493 | 0 | 0 | 224499.953 | 147262.3394 | 526436.5613 | 125036.0289 | 1908614.7831 | 1057981.8567 | 2966596.6398 | 6608844.138 | 2100457.426 | 8709301.564
2015 | Secondary School | 7 | 210886.5329 | 0 | 2236469.1767 | 824818.8556 | 1817837.3298 | 110894.5981 | 2458988.192 | 516048.4862 | 41912.4712 | 958792.7995 | 29751.9781 | 70.8135 | 29681.1645 | 0 | 0 | 213486.3186 | 147262.3394 | 564813.6748 | 125813.2389 | 2026779.1382 | 2236469.1767 | 4263248.3149 | 6729558.121 | 3317321.8594 | 10046879.9805
2015 | Secondary School | 8 | 210886.5329 | 0 | 4378611.5977 | 393467.3035 | 1868877.2794 | 111586.5046 | 2458988.192 | 516048.4862 | 41950.3839 | 1009311.4498 | 32879.7744 | 70.8135 | 32808.9609 | 0 | 0 | 225921.6787 | 147262.3394 | 601958.6261 | 125614.1973 | 1661509.3928 | 4378611.5977 | 6040120.9905 | 6415859.1028 | 5496609.2318 | 11912468.3346
2018 | Secondary School | 0A | 210886.5329 | 0 | 174985.9889 | 5698664.8764 | 1456662.1541 | 78147.5181 | 2458988.192 | 516048.4862 | 30500.7536 | 1370761.4924 | 120780.3302 | 70.8135 | 120709.5167 | 0 | 0 | 384870.6026 | 147243.383 | 305993.2654 | 129519.2037 | 7575006.488 | 174985.9889 | 7749992.4769 | 11876138.506 | 997027.7404 | 12873166.2465
2018 | Secondary School | 0B | 210886.5329 | 0 | 6369.3308 | 4939956.262 | 1462453.3165 | 78128.5617 | 2458988.192 | 516048.4862 | 30500.7536 | 1116452.6922 | 115093.4278 | 70.8135 | 115022.6142 | 0 | 0 | 279634.4724 | 147243.383 | 314409.881 | 128704.081 | 6451066.0409 | 6369.3308 | 6457435.3717 | 10757164.6204 | 836837.1761 | 11594001.7965
2018 | Secondary School | 1A | 210886.5329 | 0 | 4568.4783 | 3680477.9728 | 1470661.4123 | 78138.0399 | 2458988.192 | 516048.4862 | 30500.7536 | 1000856.9214 | 77379.7862 | 70.8135 | 77308.9727 | 0 | 0 | 303680.5917 | 147243.383 | 334285.6052 | 128192.2598 | 5062324.4586 | 4568.4783 | 5066892.9369 | 9376128.7909 | 854902.5696 | 10231031.3605
2018 | Secondary School | 1B | 210886.5329 | 0 | 45154.0056 | 4246258.421 | 1470064.2876 | 78024.3018 | 2458988.192 | 516048.4862 | 30500.7536 | 1171160.6939 | 98753.0613 | 70.8135 | 98682.2478 | 0 | 0 | 250470.141 | 147252.8612 | 346863.1378 | 127661.4822 | 5766571.5037 | 45154.0056 | 5811725.5093 | 10079134.1956 | 908065.6295 | 10987199.8251
2018 | Secondary School | 2A | 210886.5329 | 0 | 14378.3851 | 3134668.0304 | 1473400.6037 | 77995.8673 | 2458988.192 | 516048.4862 | 30510.2317 | 947892.9031 | 73105.1312 | 70.8135 | 73034.3177 | 0 | 0 | 232603.7891 | 147252.8612 | 372255.1573 | 127813.1329 | 4388199.0402 | 14378.3851 | 4402577.4253 | 8704221.2645 | 902672.5503 | 9606893.8148
2018 | Secondary School | 2B | 210886.5329 | 0 | 20728.7595 | 2437245.2682 | 1479523.502 | 78062.2145 | 2458988.192 | 516048.4862 | 30510.2317 | 981019.11 | 46206.0825 | 70.8135 | 46135.269 | 0 | 0 | 192880.7753 | 147262.3394 | 377780.9308 | 125547.8501 | 3657280.4225 | 20728.7595 | 3678009.182 | 7977245.5659 | 914558.1765 | 8891803.7423
2018 | Secondary School | 3A | 210886.5329 | 0 | 160038.9136 | 1903709.557 | 1482006.7828 | 78043.2582 | 2458988.192 | 516048.4862 | 30510.2317 | 867944.5326 | 45191.9183 | 70.8135 | 45121.1047 | 0 | 0 | 224642.1256 | 147262.3394 | 429948.7828 | 126239.7566 | 3041417.3199 | 160038.9136 | 3201456.2335 | 7364529.2159 | 1106036.1825 | 8470565.3985
2018 | Secondary School | 3B | 210886.5329 | 0 | 260299.0041 | 1808093.7702 | 1477087.6121 | 78033.78 | 2458988.192 | 516048.4862 | 30510.2317 | 936376.9256 | 37448.2527 | 70.8135 | 37377.4392 | 0 | 0 | 0 | 147262.3394 | 415778.9175 | 125367.7649 | 2781848.135 | 260299.0041 | 3042147.1391 | 7099159.3905 | 1192126.4077 | 8291285.7982
2018 | Secondary School | 3C | 210886.5329 | 0 | 102771.8057 | 1337009.7262 | 1477258.2192 | 78175.9526 | 2458988.192 | 516048.4862 | 30510.2317 | 803872.0982 | 33856.026 | 70.8135 | 33785.2125 | 0 | 0 | 0 | 147262.3394 | 426375.5124 | 126381.9291 | 2174667.0368 | 102771.8057 | 2277438.8426 | 6493305.2362 | 1045186.3261 | 7538491.5624
2018 | Secondary School | 4A | 210886.5329 | 0 | 405144.4099 | 1355113.0324 | 1484262.5874 | 78194.9089 | 2458988.192 | 516048.4862 | 30510.2317 | 831955.9182 | 35893.8327 | 70.8135 | 35823.0192 | 0 | 0 | 233295.6955 | 147262.3394 | 471908.6448 | 125936.4551 | 2456187.6653 | 405144.4099 | 2861332.0752 | 6781422.6715 | 1393101.5409 | 8174524.2124
2018 | Secondary School | 4B | 210886.5329 | 0 | 583608.8875 | 1284927.1778 | 1476386.2275 | 78014.8237 | 2458988.192 | 516048.4862 | 30510.2317 | 954944.6622 | 28861.03 | 70.8135 | 28790.2165 | 0 | 0 | 0 | 147262.3394 | 459397.4594 | 125073.9416 | 2268662.0564 | 583608.8875 | 2852270.9439 | 6584959.1477 | 1559045.3548 | 8144004.5025
2018 | Secondary School | 4C | 210886.5329 | 0 | 1001927.9547 | 605181.2041 | 1498802.1014 | 78185.4307 | 2458988.192 | 516048.4862 | 30519.7099 | 769087.2114 | 19562.9445 | 70.8135 | 19492.1309 | 0 | 0 | 0 | 147262.3394 | 478514.9299 | 125671.0663 | 1393760.5465 | 1001927.9547 | 2395688.5012 | 5733269.6779 | 1996481.8926 | 7729751.5705
2018 | Secondary School | 5A | 210886.5329 | 0 | 881147.6245 | 915126.8667 | 1484186.762 | 78071.6927 | 2458988.192 | 516048.4862 | 30510.2317 | 854201.185 | 22122.0506 | 70.8135 | 22051.237 | 0 | 0 | 220907.7263 | 147262.3394 | 506485.0118 | 125794.2826 | 2012287.0151 | 881147.6245 | 2893434.6396 | 6337171.329 | 1903681.1225 | 8240852.4515
2018 | Secondary School | 5B | 210886.5329 | 0 | 1339000.1421 | 967531.673 | 1481722.4376 | 78156.9962 | 2458988.192 | 516048.4862 | 30510.2317 | 946499.612 | 25297.2378 | 70.8135 | 25226.4243 | 0 | 0 | 0 | 147262.3394 | 495566.1591 | 125073.9416 | 1939257.7092 | 1339000.1421 | 3278257.8513 | 6261042.6613 | 2350614.7873 | 8611657.4487
2018 | Secondary School | 5C | 210886.5329 | 0 | 426565.0758 | 408945.1564 | 1494176.754 | 78147.5181 | 2458988.192 | 516048.4862 | 30519.7099 | 755561.8617 | 12264.753 | 70.8135 | 12193.9394 | 0 | 0 | 174142.4317 | 147262.3394 | 496959.4502 | 125680.5445 | 1350843.3892 | 426565.0758 | 1777408.465 | 5685679.7825 | 1439573.0122 | 7125252.7947
2018 | Secondary School | 6A | 210886.5329 | 0 | 1902951.3033 | 976621.2387 | 1485826.4856 | 78119.0835 | 2458988.192 | 516048.4862 | 30510.2317 | 938064.04 | 25060.2835 | 70.8135 | 24989.47 | 0 | 0 | 228556.6101 | 147262.3394 | 534568.8319 | 126031.2368 | 2168231.3589 | 1902951.3033 | 4071182.6622 | 6495039.7415 | 2953568.6213 | 9448608.3628
2018 | Secondary School | 6B | 210886.5329 | 0 | 1087695.9221 | 673528.2936 | 1486698.4773 | 78014.8237 | 2458988.192 | 516048.4862 | 30510.2317 | 923932.0874 | 14558.4703 | 70.8135 | 14487.6568 | 0 | 0 | 248745.1139 | 147262.3394 | 526464.9958 | 125054.9852 | 1860693.1517 | 1087695.9221 | 2948389.0737 | 6187302.4927 | 2130209.4041 | 8317511.8968
2018 | Secondary School | 7 | 210886.5329 | 0 | 2281007.1011 | 800185.0897 | 1487703.1634 | 78147.5181 | 2458988.192 | 516048.4862 | 30510.2317 | 939390.9839 | 20311.72 | 70.8135 | 20240.9064 | 0 | 0 | 221808.1525 | 147262.3394 | 564823.153 | 125851.1516 | 1981625.1326 | 2281007.1011 | 4262632.2338 | 6310168.0205 | 3361878.7403 | 9672046.7607
2018 | Secondary School | 8 | 210886.5329 | 0 | 4386421.6105 | 379515.4361 | 1525170.3725 | 78668.8175 | 2458988.192 | 516048.4862 | 30529.1881 | 967000.8954 | 19695.6389 | 70.8135 | 19624.8253 | 0 | 0 | 232603.7891 | 147271.8175 | 602015.4951 | 125661.5882 | 1598744.9459 | 4386421.6105 | 5985166.5563 | 5965115.2133 | 5504485.5917 | 11469600.805
2006 | Small Hotel | 0A | 43201.8156 | 0 | 0 | 1286017.1674 | 548037.3125 | 90431.2274 | 570529.0118 | 399495.4201 | 0 | 311007.2177 | 246.4324 | 246.4324 | 0 | 0 | 0 | 0 | 0 | 433550.4877 | 0 | 1597024.3852 | 0 | 1597024.3852 | 2806277.8475 | 833045.9078 | 3639323.7553
2006 | Small Hotel | 0B | 43201.8156 | 94.7817 | 0 | 1158156.6436 | 548037.3125 | 90450.1837 | 570529.0118 | 399495.4201 | 0 | 319755.5693 | 246.4324 | 246.4324 | 0 | 0 | 0 | 0 | 0 | 432612.1488 | 0 | 1478006.9947 | 0 | 1478006.9947 | 2687269.9352 | 832107.5689 | 3519377.5041
2006 | Small Hotel | 1A | 43201.8156 | 0 | 0 | 931723.1438 | 548037.3125 | 90459.6619 | 570529.0118 | 399495.4201 | 0 | 307358.122 | 246.4324 | 246.4324 | 0 | 0 | 0 | 0 | 0 | 451900.2263 | 0 | 1239081.2657 | 0 | 1239081.2657 | 2448363.1626 | 851395.6464 | 3299758.809
2006 | Small Hotel | 1B | 43201.8156 | 7933.2289 | 2549.6279 | 961636.2507 | 548037.3125 | 90345.9239 | 570529.0118 | 399495.4201 | 0 | 314893.2677 | 246.4324 | 246.4324 | 0 | 0 | 0 | 0 | 0 | 452525.7856 | 0 | 1284462.7474 | 2549.6279 | 1287012.3754 | 2493630.9062 | 854570.8336 | 3348201.7398
2006 | Small Hotel | 2A | 43201.8156 | 17705.223 | 9174.8693 | 803483.4931 | 548037.3125 | 90317.4893 | 570529.0118 | 399495.4201 | 0 | 306486.1303 | 246.4324 | 246.4324 | 0 | 0 | 0 | 0 | 0 | 473377.7613 | 0 | 1127674.8464 | 9174.8693 | 1136849.7157 | 2336805.0925 | 882048.0507 | 3218853.1432
2006 | Small Hotel | 2B | 43201.8156 | 18994.2542 | 5705.8588 | 628241.5936 | 548037.3125 | 90383.8365 | 570529.0118 | 399495.4201 | 0 | 321433.2056 | 246.4324 | 246.4324 | 0 | 0 | 0 | 0 | 0 | 477225.8986 | 0 | 968669.0535 | 5705.8588 | 974374.9123 | 2177875.1249 | 882427.1776 | 3060302.3025
2006 | Small Hotel | 3A | 43201.8156 | 122818.1369 | 62461.1454 | 509063.0743 | 548037.3125 | 90364.8802 | 570529.0118 | 399495.4201 | 0 | 305964.8309 | 246.4324 | 246.4324 | 0 | 0 | 0 | 0 | 0 | 525583.526 | 0 | 937846.0421 | 62461.1454 | 1000307.1875 | 2147023.679 | 987540.0915 | 3134563.7705
2006 | Small Hotel | 3B | 43201.8156 | 57987.4488 | 26662.0944 | 492286.712 | 548037.3125 | 90364.8802 | 570529.0118 | 399495.4201 | 0 | 320286.3469 | 246.4324 | 246.4324 | 0 | 0 | 0 | 0 | 0 | 511517.9205 | 0 | 870560.5077 | 26662.0944 | 897222.6021 | 2079747.6229 | 937675.435 | 3017423.0579
2006 | Small Hotel | 3C | 43201.8156 | 15819.067 | 7904.7944 | 372160.3756 | 548037.3125 | 90345.9239 | 570529.0118 | 399495.4201 | 0 | 301197.311 | 246.4324 | 246.4324 | 0 | 0 | 0 | 0 | 0 | 524436.6673 | 0 | 689176.7536 | 7904.7944 | 697081.548 | 1898335.4342 | 931827.4036 | 2830162.8378
2006 | Small Hotel | 4A | 43201.8156 | 287217.0091 | 148475.5452 | 361980.8202 | 548037.3125 | 90222.7076 | 570529.0118 | 399495.4201 | 0 | 301633.3068 | 246.4324 | 246.4324 | 0 | 0 | 0 | 0 | 0 | 571088.2239 | 0 | 950831.1361 | 148475.5452 | 1099306.6813 | 2159876.0786 | 1119059.1892 | 3278935.2678
2006 | Small Hotel | 4B | 43201.8156 | 133945.5094 | 63399.4843 | 364767.4024 | 548037.3125 | 90298.533 | 570529.0118 | 399495.4201 | 0 | 325613.0789 | 246.4324 | 246.4324 | 0 | 0 | 0 | 0 | 0 | 556728.7951 | 0 | 824325.9907 | 63399.4843 | 887725.475 | 2033437.2804 | 1019623.6996 | 3053060.98
2006 | Small Hotel | 4C | 43201.8156 | 132097.2661 | 92611.2067 | 217163.8489 | 548037.3125 | 90118.4478 | 570529.0118 | 399495.4201 | 0 | 299064.7225 | 246.4324 | 246.4324 | 0 | 0 | 0 | 0 | 0 | 586101.6464 | 0 | 648325.8375 | 92611.2067 | 740937.0442 | 1857266.5202 | 1078208.2731 | 2935474.7933
2006 | Small Hotel | 5A | 43201.8156 | 399049.9461 | 217069.0671 | 259787.1828 | 548037.3125 | 90251.1421 | 570529.0118 | 399495.4201 | 0 | 299775.5854 | 246.4324 | 246.4324 | 0 | 0 | 0 | 0 | 0 | 615635.6265 | 0 | 958612.7143 | 217069.0671 | 1175681.7814 | 2167686.0913 | 1232200.1138 | 3399886.2051
2006 | Small Hotel | 5B | 43201.8156 | 229324.342 | 124666.3802 | 279634.4724 | 548037.3125 | 90260.6203 | 570529.0118 | 399495.4201 | 0 | 321309.9894 | 246.4324 | 246.4324 | 0 | 0 | 0 | 0 | 0 | 602318.7966 | 0 | 830268.8038 | 124666.3802 | 954935.184 | 2039342.1808 | 1126480.5969 | 3165822.7777
2006 | Small Hotel | 5C | 43201.8156 | 147395.0338 | 117102.8 | 176151.8039 | 548037.3125 | 90118.4478 | 570529.0118 | 399495.4201 | 0 | 296894.2214 | 246.4324 | 246.4324 | 0 | 0 | 0 | 0 | 0 | 611531.5786 | 0 | 620441.0591 | 117102.8 | 737543.8591 | 1829372.2636 | 1128129.7986 | 2957502.0622
2006 | Small Hotel | 6A | 43201.8156 | 635056.3984 | 323613.1849 | 257882.0705 | 548037.3125 | 90213.2295 | 570529.0118 | 399495.4201 | 0 | 303386.7684 | 246.4324 | 246.4324 | 0 | 0 | 0 | 0 | 0 | 649548.5216 | 0 | 1196325.2374 | 323613.1849 | 1519938.4222 | 2405351.2236 | 1372657.1265 | 3778008.3501
2006 | Small Hotel | 6B | 43201.8156 | 421096.1713 | 225002.2961 | 203505.8048 | 548037.3125 | 90146.8823 | 570529.0118 | 399495.4201 | 0 | 312969.1991 | 246.4324 | 246.4324 | 0 | 0 | 0 | 0 | 0 | 640667.4755 | 0 | 937571.1751 | 225002.2961 | 1162573.4712 | 2146530.8141 | 1265165.1917 | 3411696.0059
2006 | Small Hotel | 7 | 43201.8156 | 702976.9702 | 400538.0189 | 214339.354 | 548037.3125 | 90090.0132 | 570529.0118 | 399495.4201 | 0 | 300998.2694 | 246.4324 | 246.4324 | 0 | 0 | 0 | 0 | 0 | 689356.8388 | 0 | 1218314.5936 | 400538.0189 | 1618852.6125 | 2427226.8417 | 1489399.756 | 3916626.5977
2006 | Small Hotel | 8 | 43201.8156 | 960821.1281 | 565334.9742 | 141954.5637 | 548037.3125 | 89597.1484 | 570529.0118 | 399495.4201 | 0 | 298941.5063 | 246.4324 | 246.4324 | 0 | 0 | 0 | 0 | 0 | 743382.4122 | 0 | 1401717.1981 | 565334.9742 | 1967052.1723 | 2610127.1032 | 1708212.8065 | 4318339.9098
2009 | Small Hotel | 0A | 43201.8156 | 0 | 0 | 1132148.543 | 548037.3125 | 62470.6236 | 570529.0118 | 399495.4201 | 0 | 309215.8434 | 246.4324 | 246.4324 | 0 | 0 | 0 | 0 | 0 | 433550.4877 | 0 | 1441364.3865 | 0 | 1441364.3865 | 2622647.7668 | 833045.9078 | 3455693.6746
2009 | Small Hotel | 0B | 43201.8156 | 66.3472 | 0 | 1040143.9393 | 548037.3125 | 62480.1018 | 570529.0118 | 399495.4201 | 0 | 317973.6732 | 246.4324 | 246.4324 | 0 | 0 | 0 | 0 | 0 | 432621.627 | 0 | 1358183.9597 | 0 | 1358183.9597 | 2539476.8182 | 832107.5689 | 3371584.3871
2009 | Small Hotel | 1A | 43201.8156 | 0 | 0 | 858295.7548 | 548037.3125 | 62489.5799 | 570529.0118 | 399495.4201 | 0 | 306912.6479 | 246.4324 | 246.4324 | 0 | 0 | 0 | 0 | 0 | 451909.7045 | 0 | 1165208.4027 | 0 | 1165208.4027 | 2346510.7394 | 851405.1246 | 3197915.864
2009 | Small Hotel | 1B | 43201.8156 | 3563.7922 | 9.4782 | 877138.3583 | 548037.3125 | 62404.2764 | 570529.0118 | 399495.4201 | 0 | 313708.4964 | 246.4324 | 246.4324 | 0 | 0 | 0 | 0 | 0 | 452516.3074 | 0 | 1194410.6469 | 9.4782 | 1194420.125 | 2375627.68 | 852021.2057 | 3227648.8857
2009 | Small Hotel | 2A | 43201.8156 | 7260.2788 | 710.8628 | 738302.1127 | 548037.3125 | 62385.3201 | 570529.0118 | 399495.4201 | 0 | 305784.7456 | 246.4324 | 246.4324 | 0 | 0 | 0 | 0 | 0 | 473349.3268 | 0 | 1051347.1372 | 710.8628 | 1052058 | 2232554.6921 | 873565.0879 | 3106119.78
2009 | Small Hotel | 2B | 43201.8156 | 6644.1977 | 312.7796 | 590584.8211 | 548037.3125 | 62432.7109 | 570529.0118 | 399495.4201 | 0 | 321319.4675 | 246.4324 | 246.4324 | 0 | 0 | 0 | 0 | 0 | 477197.4641 | 0 | 918548.4864 | 312.7796 | 918861.266 | 2099803.4322 | 877005.6639 | 2976809.0961
2009 | Small Hotel | 3A | 43201.8156 | 65958.5904 | 12909.2686 | 477282.7677 | 548037.3125 | 62423.2327 | 570529.0118 | 399495.4201 | 0 | 303803.8079 | 246.4324 | 246.4324 | 0 | 0 | 0 | 0 | 0 | 525251.79 | 0 | 847045.166 | 12909.2686 | 859954.4346 | 2028281.1555 | 937656.4787 | 2965937.6342
2009 | Small Hotel | 3B | 43201.8156 | 24557.9405 | 1999.894 | 477273.2895 | 548037.3125 | 62413.7546 | 570529.0118 | 399495.4201 | 0 | 317878.8915 | 246.4324 | 246.4324 | 0 | 0 | 0 | 0 | 0 | 511224.0972 | 0 | 819710.1215 | 1999.894 | 821710.0156 | 2000936.6328 | 912719.4114 | 2913656.0442
2009 | Small Hotel | 3C | 43201.8156 | 4672.7382 | 189.5634 | 387344.4052 | 548037.3125 | 62404.2764 | 570529.0118 | 399495.4201 | 0 | 299642.891 | 246.4324 | 246.4324 | 0 | 0 | 0 | 0 | 0 | 524114.4095 | 0 | 691660.0343 | 189.5634 | 691849.5977 | 1872886.5456 | 923799.393 | 2796685.9386
2009 | Small Hotel | 4A | 43201.8156 | 163015.0592 | 37438.7746 | 351384.2252 | 548037.3125 | 62318.9729 | 570529.0118 | 399495.4201 | 0 | 299017.3317 | 246.4324 | 246.4324 | 0 | 0 | 0 | 0 | 0 | 570500.5773 | 0 | 813416.6161 | 37438.7746 | 850855.3907 | 1994557.8239 | 1007434.7719 | 3001992.5958
2009 | Small Hotel | 4B | 43201.8156 | 61655.5009 | 7355.0605 | 371326.2965 | 548037.3125 | 62375.8419 | 570529.0118 | 399495.4201 | 0 | 322409.4572 | 246.4324 | 246.4324 | 0 | 0 | 0 | 0 | 0 | 556198.0176 | 0 | 755391.2546 | 7355.0605 | 762746.3151 | 1936589.3314 | 963057.9764 | 2899647.3078
2009 | Small Hotel | 4C | 43201.8156 | 77559.8715 | 15354.6367 | 239086.8579 | 548037.3125 | 62252.6257 | 570529.0118 | 399495.4201 | 0 | 298657.1612 | 246.4324 | 246.4324 | 0 | 0 | 0 | 0 | 0 | 585807.8231 | 0 | 615303.8905 | 15354.6367 | 630658.5272 | 1796369.2729 | 1000648.4017 | 2797017.6746
2009 | Small Hotel | 5A | 43201.8156 | 284781.1192 | 71399.0605 | 257057.4697 | 548037.3125 | 62347.4074 | 570529.0118 | 399495.4201 | 0 | 299064.7225 | 246.4324 | 246.4324 | 0 | 0 | 0 | 0 | 0 | 615332.325 | 0 | 840903.3114 | 71399.0605 | 912302.3718 | 2022063.4755 | 1086226.8056 | 3108290.2811
2009 | Small Hotel | 5B | 43201.8156 | 151025.1732 | 28728.3356 | 290752.3668 | 548037.3125 | 62347.4074 | 570529.0118 | 399495.4201 | 0 | 320447.4758 | 246.4324 | 246.4324 | 0 | 0 | 0 | 0 | 0 | 602015.4951 | 0 | 762225.0158 | 28728.3356 | 790953.3514 | 1943385.1799 | 1030239.2508 | 2973624.4307
2009 | Small Hotel | 5C | 43201.8156 | 81957.7427 | 20378.0672 | 204690.5761 | 548037.3125 | 62243.1475 | 570529.0118 | 399495.4201 | 0 | 296543.5291 | 246.4324 | 246.4324 | 0 | 0 | 0 | 0 | 0 | 611199.8426 | 0 | 583191.8479 | 20378.0672 | 603569.9151 | 1764247.7522 | 1031073.3299 | 2795321.082
2009 | Small Hotel | 6A | 43201.8156 | 467103.2123 | 119197.4757 | 255702.0912 | 548037.3125 | 62309.4947 | 570529.0118 | 399495.4201 | 0 | 304135.5439 | 246.4324 | 246.4324 | 0 | 0 | 0 | 0 | 0 | 649036.7003 | 0 | 1026940.8474 | 119197.4757 | 1146138.3231 | 2208072.577 | 1167729.5961 | 3375802.1731
2009 | Small Hotel | 6B | 43201.8156 | 289870.8969 | 65958.5904 | 221580.6764 | 548037.3125 | 62271.582 | 570529.0118 | 399495.4201 | 0 | 313879.1035 | 246.4324 | 246.4324 | 0 | 0 | 0 | 0 | 0 | 640165.1325 | 0 | 825330.6768 | 65958.5904 | 891289.2672 | 2006415.0155 | 1105619.143 | 3112034.1586
2009 | Small Hotel | 7 | 43201.8156 | 519128.8917 | 154825.9197 | 237532.4379 | 548037.3125 | 62233.6693 | 570529.0118 | 399495.4201 | 0 | 303083.467 | 246.4324 | 246.4324 | 0 | 0 | 0 | 0 | 0 | 688930.3211 | 0 | 1059744.7965 | 154825.9197 | 1214570.7161 | 2240791.2225 | 1243251.6609 | 3484042.8834
2009 | Small Hotel | 8 | 43201.8156 | 681053.9612 | 237172.2674 | 162029.3294 | 548037.3125 | 61892.4552 | 570529.0118 | 399495.4201 | 0 | 299339.5895 | 246.4324 | 246.4324 | 0 | 0 | 0 | 0 | 0 | 743117.0235 | 0 | 1142422.8802 | 237172.2674 | 1379595.1475 | 2323128.0921 | 1379784.7109 | 3702912.803
2012 | Small Hotel | 0A | 43201.8156 | 0 | 0 | 1021765.7662 | 490665.9448 | 62470.6236 | 570529.0118 | 399495.4201 | 0 | 298751.9429 | 246.4324 | 246.4324 | 0 | 0 | 0 | 0 | 0 | 433247.1862 | 0 | 1320517.7091 | 0 | 1320517.7091 | 2444429.7217 | 832742.6063 | 3277172.328
2012 | Small Hotel | 0B | 43201.8156 | 75.8254 | 0 | 936557.0109 | 490665.9448 | 62480.1018 | 570529.0118 | 399495.4201 | 0 | 305633.0949 | 246.4324 | 246.4324 | 0 | 0 | 0 | 0 | 0 | 432289.891 | 0 | 1242265.9311 | 0 | 1242265.9311 | 2366177.9437 | 831785.3111 | 3197963.2548
2012 | Small Hotel | 1A | 43201.8156 | 9.4782 | 0 | 776811.9206 | 490665.9448 | 62489.5799 | 570529.0118 | 399495.4201 | 0 | 297320.7391 | 246.4324 | 246.4324 | 0 | 0 | 0 | 0 | 0 | 451530.5777 | 0 | 1074142.1379 | 0 | 1074142.1379 | 2198063.6287 | 851025.9978 | 3049089.6264
2012 | Small Hotel | 1B | 43201.8156 | 2075.7194 | 0 | 792194.9918 | 490665.9448 | 62404.2764 | 570529.0118 | 399495.4201 | 0 | 302012.4337 | 246.4324 | 246.4324 | 0 | 0 | 0 | 0 | 0 | 452156.1369 | 0 | 1096283.1448 | 0 | 1096283.1448 | 2220128.8102 | 851651.557 | 3071780.3673
2012 | Small Hotel | 2A | 43201.8156 | 6900.1083 | 578.1684 | 662495.7028 | 490665.9448 | 62385.3201 | 570529.0118 | 399495.4201 | 0 | 297775.6913 | 246.4324 | 246.4324 | 0 | 0 | 0 | 0 | 0 | 473074.4598 | 0 | 967171.5025 | 578.1684 | 967749.6709 | 2090998.2116 | 873148.0484 | 2964146.2599
2012 | Small Hotel | 2B | 43201.8156 | 6122.8983 | 435.9959 | 532796.4139 | 490665.9448 | 62432.7109 | 570529.0118 | 399495.4201 | 0 | 312609.0286 | 246.4324 | 246.4324 | 0 | 0 | 0 | 0 | 0 | 476932.0754 | 0 | 851528.3408 | 435.9959 | 851964.3367 | 1975392.9626 | 876854.0131 | 2852246.9757
2012 | Small Hotel | 3A | 43201.8156 | 64679.0374 | 13041.963 | 434583.6083 | 490665.9448 | 62423.2327 | 570529.0118 | 399495.4201 | 0 | 297823.0822 | 246.4324 | 246.4324 | 0 | 0 | 0 | 0 | 0 | 525100.1392 | 0 | 797085.7279 | 13041.963 | 810127.6909 | 1920931.3933 | 937637.5223 | 2858568.9156
2012 | Small Hotel | 3B | 43201.8156 | 24188.2918 | 2094.6757 | 431304.1612 | 490665.9448 | 62413.7546 | 570529.0118 | 399495.4201 | 0 | 311955.0348 | 246.4324 | 246.4324 | 0 | 0 | 0 | 0 | 0 | 511091.4028 | 0 | 767447.4879 | 2094.6757 | 769542.1636 | 1891302.6315 | 912672.0205 | 2803974.652
2012 | Small Hotel | 3C | 43201.8156 | 4634.8255 | 180.0852 | 352881.7762 | 490665.9448 | 62404.2764 | 570529.0118 | 399495.4201 | 0 | 296704.658 | 246.4324 | 246.4324 | 0 | 0 | 0 | 0 | 0 | 524048.0623 | 0 | 654221.2597 | 180.0852 | 654401.345 | 1778066.9252 | 923723.5676 | 2701790.4928
2012 | Small Hotel | 4A | 43201.8156 | 118988.9559 | 34396.2818 | 336560.3661 | 490665.9448 | 62318.9729 | 570529.0118 | 399495.4201 | 0 | 295188.1507 | 246.4324 | 246.4324 | 0 | 0 | 0 | 0 | 0 | 570102.4941 | 0 | 750737.4728 | 34396.2818 | 785133.7545 | 1874497.8347 | 1003994.1959 | 2878492.0306
2012 | Small Hotel | 4B | 43201.8156 | 44528.4463 | 6634.7195 | 353497.8573 | 490665.9448 | 62375.8419 | 570529.0118 | 399495.4201 | 0 | 318921.4903 | 246.4324 | 246.4324 | 0 | 0 | 0 | 0 | 0 | 555885.2379 | 0 | 716947.794 | 6634.7195 | 723582.5135 | 1840755.5467 | 962015.3776 | 2802770.9243
2012 | Small Hotel | 4C | 43201.8156 | 56120.2492 | 14112.9963 | 235380.8931 | 490665.9448 | 62252.6257 | 570529.0118 | 399495.4201 | 0 | 296410.8347 | 246.4324 | 246.4324 | 0 | 0 | 0 | 0 | 0 | 585428.6962 | 0 | 587911.977 | 14112.9963 | 602024.9733 | 1711596.5135 | 999046.5908 | 2710643.1043
2012 | Small Hotel | 5A | 43201.8156 | 217448.194 | 65949.1123 | 248925.1991 | 490665.9448 | 62347.4074 | 570529.0118 | 399495.4201 | 0 | 296657.2672 | 246.4324 | 246.4324 | 0 | 0 | 0 | 0 | 0 | 614867.8947 | 0 | 763030.6603 | 65949.1123 | 828979.7725 | 1886809.9785 | 1080312.427 | 2967122.4056
2012 | Small Hotel | 5B | 43201.8156 | 116846.8893 | 26965.3959 | 279369.0837 | 490665.9448 | 62347.4074 | 570529.0118 | 399495.4201 | 0 | 317935.7606 | 246.4324 | 246.4324 | 0 | 0 | 0 | 0 | 0 | 601683.7591 | 0 | 714151.7336 | 26965.3959 | 741117.1294 | 1837931.0518 | 1028144.5751 | 2866075.6269
2012 | Small Hotel | 5C | 43201.8156 | 65626.8545 | 19686.1607 | 202614.8567 | 490665.9448 | 62243.1475 | 570529.0118 | 399495.4201 | 0 | 293178.7785 | 246.4324 | 246.4324 | 0 | 0 | 0 | 0 | 0 | 610915.4975 | 0 | 561420.4897 | 19686.1607 | 581106.6504 | 1685105.0262 | 1030106.5564 | 2715211.5826
2012 | Small Hotel | 6A | 43201.8156 | 352199.3479 | 112941.883 | 244498.8934 | 490665.9448 | 62309.4947 | 570529.0118 | 399495.4201 | 0 | 299747.1508 | 246.4324 | 246.4324 | 0 | 0 | 0 | 0 | 0 | 648704.9644 | 0 | 896445.3921 | 112941.883 | 1009387.2751 | 2020205.754 | 1161151.7456 | 3181357.4996
2012 | Small Hotel | 6B | 43201.8156 | 217135.4143 | 63987.1309 | 215438.8218 | 490665.9448 | 62271.582 | 570529.0118 | 399495.4201 | 0 | 308931.4983 | 246.4324 | 246.4324 | 0 | 0 | 0 | 0 | 0 | 639890.2655 | 0 | 741505.7344 | 63987.1309 | 805492.8654 | 1865218.7055 | 1103372.8165 | 2968591.522
2012 | Small Hotel | 7 | 43201.8156 | 413305.1149 | 145622.6158 | 211306.3393 | 490665.9448 | 62233.6693 | 570529.0118 | 399495.4201 | 0 | 300495.9263 | 246.4324 | 246.4324 | 0 | 0 | 0 | 0 | 0 | 688541.7161 | 0 | 925107.3806 | 145622.6158 | 1070729.9964 | 2048772.9608 | 1233659.7521 | 3282432.7128
2012 | Small Hotel | 8 | 43201.8156 | 587646.5882 | 219722.955 | 147622.5099 | 490665.9448 | 61892.4552 | 570529.0118 | 399495.4201 | 0 | 295529.3648 | 246.4324 | 246.4324 | 0 | 0 | 0 | 0 | 0 | 742510.4205 | 0 | 1030798.4629 | 219722.955 | 1250521.4179 | 2154122.8289 | 1361728.7956 | 3515851.6245
2015 | Small Hotel | 0A | 43201.8156 | 0 | 0 | 900890.6542 | 254877.4904 | 60356.9915 | 561771.182 | 399495.4201 | 0 | 254593.1453 | 246.4324 | 246.4324 | 0 | 0 | 0 | 0 | 0 | 401561.6613 | 0 | 1155483.7995 | 0 | 1155483.7995 | 2032735.8958 | 801057.0814 | 2833792.9772
2015 | Small Hotel | 0B | 43201.8156 | 161.1289 | 0 | 818079.8761 | 255133.401 | 60366.4697 | 561771.182 | 399495.4201 | 0 | 257171.2077 | 246.4324 | 246.4324 | 0 | 0 | 0 | 0 | 0 | 402263.046 | 0 | 1075412.2128 | 0 | 1075412.2128 | 1952939.176 | 801758.4661 | 2754697.6421
2015 | Small Hotel | 1A | 43201.8156 | 28.4345 | 0 | 669803.3725 | 255692.6131 | 60375.9479 | 561771.182 | 399495.4201 | 0 | 251389.5235 | 246.4324 | 246.4324 | 0 | 0 | 0 | 0 | 0 | 419864.0091 | 0 | 921221.3305 | 0 | 921221.3305 | 1799307.5059 | 819359.4292 | 2618666.9351
2015 | Small Hotel | 1B | 43201.8156 | 3326.8379 | 464.4304 | 687925.635 | 255664.1786 | 60300.1225 | 561771.182 | 399495.4201 | 0 | 254479.4072 | 246.4324 | 246.4324 | 0 | 0 | 0 | 0 | 0 | 429626.525 | 0 | 945731.8802 | 464.4304 | 946196.3105 | 1823704.3175 | 829576.8973 | 2653281.2148
2015 | Small Hotel | 2A | 43201.8156 | 7288.7133 | 2416.9335 | 576585.5629 | 255806.3511 | 60281.1661 | 561771.182 | 399495.4201 | 0 | 251105.1784 | 246.4324 | 246.4324 | 0 | 0 | 0 | 0 | 0 | 454118.1183 | 0 | 834979.4546 | 2416.9335 | 837396.3882 | 1713075.1082 | 856030.4719 | 2569105.5801
2015 | Small Hotel | 2B | 43201.8156 | 7885.8381 | 1696.5926 | 460620.1434 | 256450.8667 | 60319.0788 | 561771.182 | 399495.4201 | 0 | 258422.3262 | 246.4324 | 246.4324 | 0 | 0 | 0 | 0 | 0 | 459179.4615 | 0 | 726928.3078 | 1696.5926 | 728624.9003 | 1605715.8678 | 860371.4742 | 2466087.3419
2015 | Small Hotel | 3A | 43201.8156 | 66441.9772 | 23136.2149 | 376036.9474 | 256166.5216 | 60309.6007 | 561771.182 | 399495.4201 | 0 | 249873.0162 | 246.4324 | 246.4324 | 0 | 0 | 0 | 0 | 0 | 516209.6151 | 0 | 692351.9408 | 23136.2149 | 715488.1557 | 1570836.1993 | 938850.7282 | 2509686.9275
2015 | Small Hotel | 3B | 43201.8156 | 26093.4042 | 7914.2726 | 372179.3319 | 256213.9125 | 60309.6007 | 561771.182 | 399495.4201 | 0 | 256147.5653 | 246.4324 | 246.4324 | 0 | 0 | 0 | 0 | 0 | 499528.0345 | 0 | 654420.3013 | 7914.2726 | 662334.5739 | 1532970.907 | 906947.2054 | 2439918.1124
2015 | Small Hotel | 3C | 43201.8156 | 5194.0376 | 625.5593 | 296913.1778 | 256185.4779 | 60300.1225 | 561771.182 | 399495.4201 | 0 | 287169.6182 | 246.4324 | 246.4324 | 0 | 0 | 0 | 0 | 0 | 523232.9396 | 0 | 589276.8336 | 625.5593 | 589902.3928 | 1467789.5266 | 923353.919 | 2391143.4456
2015 | Small Hotel | 4A | 43201.8156 | 152010.9029 | 59067.9603 | 283112.9611 | 255123.9228 | 60214.8189 | 561771.182 | 399495.4201 | 0 | 248896.7646 | 246.4324 | 246.4324 | 0 | 0 | 0 | 0 | 0 | 569372.6749 | 0 | 684020.6287 | 59067.9603 | 743088.589 | 1561376.9849 | 1027936.0553 | 2589313.0402
2015 | Small Hotel | 4B | 43201.8156 | 58650.9208 | 20434.9362 | 295842.1445 | 255266.0954 | 60262.2098 | 561771.182 | 399495.4201 | 0 | 259853.53 | 246.4324 | 246.4324 | 0 | 0 | 0 | 0 | 0 | 553904.3002 | 0 | 614346.5953 | 20434.9362 | 634781.5315 | 1491883.0367 | 973834.6565 | 2465717.6933
2015 | Small Hotel | 4C | 43201.8156 | 77559.8715 | 24501.0715 | 186776.8333 | 255664.1786 | 60148.4718 | 561771.182 | 399495.4201 | 0 | 288619.7783 | 246.4324 | 246.4324 | 0 | 0 | 0 | 0 | 0 | 585447.6526 | 0 | 552956.4832 | 24501.0715 | 577457.5546 | 1430777.2697 | 1009444.1441 | 2440221.4139
2015 | Small Hotel | 5A | 43201.8156 | 264820.0915 | 98572.9761 | 206557.7758 | 255142.8792 | 60233.7753 | 561771.182 | 399495.4201 | 0 | 249228.5006 | 246.4324 | 246.4324 | 0 | 0 | 0 | 0 | 0 | 614934.2419 | 0 | 720606.3679 | 98572.9761 | 819179.344 | 1598000.6367 | 1112993.1599 | 2710993.7966
2015 | Small Hotel | 5B | 43201.8156 | 146447.2167 | 51466.4673 | 230480.6788 | 255322.9644 | 60243.2535 | 561771.182 | 399495.4201 | 0 | 259199.5363 | 246.4324 | 246.4324 | 0 | 0 | 0 | 0 | 0 | 601740.6282 | 0 | 636127.4317 | 51466.4673 | 687593.8991 | 1513711.264 | 1052702.5156 | 2566413.7796
2015 | Small Hotel | 5C | 43201.8156 | 90194.2731 | 33315.7703 | 154702.7034 | 255578.875 | 60148.4718 | 561771.182 | 399495.4201 | 0 | 286799.9696 | 246.4324 | 246.4324 | 0 | 0 | 0 | 0 | 0 | 611019.7573 | 0 | 531696.9461 | 33315.7703 | 565012.7164 | 1409432.4291 | 1043830.9477 | 2453263.3769
2015 | Small Hotel | 6A | 43201.8156 | 420271.5704 | 151707.6015 | 204491.5345 | 255256.6172 | 60205.3408 | 561771.182 | 399495.4201 | 0 | 251361.089 | 246.4324 | 246.4324 | 0 | 0 | 0 | 0 | 0 | 648600.7045 | 0 | 876124.194 | 151707.6015 | 1027831.7955 | 1753603.7664 | 1199813.2042 | 2953416.9706
2015 | Small Hotel | 6B | 43201.8156 | 270961.9462 | 97900.026 | 174777.4691 | 255417.7461 | 60167.4281 | 561771.182 | 399495.4201 | 0 | 255512.5278 | 246.4324 | 246.4324 | 0 | 0 | 0 | 0 | 0 | 639899.7437 | 0 | 701251.9431 | 97900.026 | 799151.9691 | 1578845.2536 | 1137295.1898 | 2716140.4434
2015 | Small Hotel | 7 | 43201.8156 | 487651.8865 | 184957.0246 | 173810.6957 | 255142.8792 | 60129.5154 | 561771.182 | 399495.4201 | 0 | 273625.3122 | 246.4324 | 246.4324 | 0 | 0 | 0 | 0 | 0 | 688323.7182 | 0 | 935087.8944 | 184957.0246 | 1120044.9189 | 1812368.4252 | 1272785.641 | 3085154.0662
2015 | Small Hotel | 8 | 43201.8156 | 680115.6223 | 248887.2864 | 117415.5796 | 256896.3408 | 59797.7794 | 561771.182 | 399495.4201 | 0 | 288942.0362 | 246.4324 | 246.4324 | 0 | 0 | 0 | 0 | 0 | 742074.4247 | 0 | 1086473.2381 | 248887.2864 | 1335360.5245 | 1965175.4945 | 1390457.1312 | 3355632.6257
2018 | Small Hotel | 0A | 43201.8156 | 0 | 0 | 790024.4906 | 275075.4723 | 39941.0117 | 561771.182 | 399495.4201 | 0 | 172388.9701 | 246.4324 | 246.4324 | 0 | 0 | 0 | 0 | 0 | 401334.1852 | 0 | 962413.4607 | 0 | 962413.4607 | 1839447.5591 | 800829.6053 | 2640277.1645
2018 | Small Hotel | 0B | 43201.8156 | 94.7817 | 0 | 731591.5678 | 275302.9484 | 39950.4898 | 561771.182 | 399495.4201 | 0 | 174417.2986 | 246.4324 | 246.4324 | 0 | 0 | 0 | 0 | 0 | 401969.2227 | 0 | 906103.6482 | 0 | 906103.6482 | 1783365.2226 | 801464.6428 | 2584829.8654
2018 | Small Hotel | 1A | 43201.8156 | 9.4782 | 0 | 606015.2832 | 275767.3788 | 39959.968 | 561771.182 | 399495.4201 | 0 | 166237.6373 | 246.4324 | 246.4324 | 0 | 0 | 0 | 0 | 0 | 419617.5767 | 0 | 772262.3986 | 0 | 772262.3986 | 1649988.4035 | 819112.9968 | 2469101.4002
2018 | Small Hotel | 1B | 43201.8156 | 1905.1123 | 369.6487 | 622336.6933 | 275748.4224 | 39903.099 | 561771.182 | 399495.4201 | 0 | 169953.0802 | 246.4324 | 246.4324 | 0 | 0 | 0 | 0 | 0 | 429294.789 | 0 | 794194.8858 | 369.6487 | 794564.5344 | 1671864.0216 | 829150.3796 | 2501014.4012
2018 | Small Hotel | 2A | 43201.8156 | 3886.05 | 2104.1539 | 525583.526 | 275862.1605 | 39893.6208 | 561771.182 | 399495.4201 | 0 | 164465.2193 | 246.4324 | 246.4324 | 0 | 0 | 0 | 0 | 0 | 453814.8168 | 0 | 693934.7953 | 2104.1539 | 696038.9492 | 1571708.191 | 855414.3908 | 2427122.5818
2018 | Small Hotel | 2B | 43201.8156 | 4492.6529 | 1469.1165 | 431986.5895 | 276402.4162 | 39922.0553 | 561771.182 | 399495.4201 | 0 | 171877.1489 | 246.4324 | 246.4324 | 0 | 0 | 0 | 0 | 0 | 458876.16 | 0 | 608356.3914 | 1469.1165 | 609825.5078 | 1486698.4773 | 859840.6966 | 2346539.1739
2018 | Small Hotel | 3A | 43201.8156 | 36282.4377 | 22122.0506 | 356417.1339 | 276174.9401 | 39912.5771 | 561771.182 | 399495.4201 | 0 | 161043.5997 | 246.4324 | 246.4324 | 0 | 0 | 0 | 0 | 0 | 515821.0101 | 0 | 553743.1713 | 22122.0506 | 575865.2219 | 1431857.7812 | 937438.4807 | 2369296.2619
2018 | Small Hotel | 3B | 43201.8156 | 13449.5243 | 7070.7154 | 357706.1651 | 276193.8965 | 39912.5771 | 561771.182 | 399495.4201 | 0 | 168133.2714 | 246.4324 | 246.4324 | 0 | 0 | 0 | 0 | 0 | 499167.864 | 0 | 539288.9609 | 7070.7154 | 546359.6763 | 1417413.0489 | 905743.4777 | 2323156.5266
2018 | Small Hotel | 3C | 43201.8156 | 2919.2766 | 1743.9834 | 299424.893 | 276174.9401 | 39903.099 | 561771.182 | 399495.4201 | 0 | 178805.6917 | 246.4324 | 246.4324 | 0 | 0 | 0 | 0 | 0 | 522910.6818 | 0 | 481149.8613 | 1743.9834 | 482893.8448 | 1359245.5149 | 924159.5635 | 2283405.0783
2018 | Small Hotel | 4A | 43201.8156 | 85123.4518 | 57940.058 | 272563.757 | 275530.4245 | 39855.7081 | 561771.182 | 399495.4201 | 0 | 158493.9717 | 246.4324 | 246.4324 | 0 | 0 | 0 | 0 | 0 | 569050.4171 | 0 | 516181.1805 | 57940.058 | 574121.2385 | 1393575.4494 | 1026485.8952 | 2420061.3446
2018 | Small Hotel | 4B | 43201.8156 | 30026.845 | 19515.5536 | 289216.9031 | 275634.6844 | 39884.1426 | 561771.182 | 399495.4201 | 0 | 170464.9014 | 246.4324 | 246.4324 | 0 | 0 | 0 | 0 | 0 | 553553.6079 | 0 | 489708.6496 | 19515.5536 | 509224.2032 | 1367235.6128 | 972564.5816 | 2339800.1945
2018 | Small Hotel | 4C | 43201.8156 | 37855.8141 | 23041.4332 | 197269.1684 | 276004.333 | 39808.3173 | 561771.182 | 399495.4201 | 0 | 196795.2599 | 246.4324 | 246.4324 | 0 | 0 | 0 | 0 | 0 | 585106.4384 | 0 | 431920.2423 | 23041.4332 | 454961.6755 | 1309741.0289 | 1007643.2917 | 2317384.3206
2018 | Small Hotel | 5A | 43201.8156 | 158076.9322 | 95596.8305 | 205249.7882 | 275426.1646 | 39865.1863 | 561771.182 | 399495.4201 | 0 | 179127.9495 | 246.4324 | 246.4324 | 0 | 0 | 0 | 0 | 0 | 614536.1587 | 0 | 542454.6699 | 95596.8305 | 638051.5004 | 1419763.6353 | 1109628.4093 | 2529392.0445
2018 | Small Hotel | 5B | 43201.8156 | 81777.6575 | 50082.6544 | 231163.1071 | 275568.3372 | 39865.1863 | 561771.182 | 399495.4201 | 0 | 169175.8702 | 246.4324 | 246.4324 | 0 | 0 | 0 | 0 | 0 | 601361.5013 | 0 | 482116.6348 | 50082.6544 | 532199.2892 | 1359558.2945 | 1050930.0976 | 2410488.3921
2018 | Small Hotel | 5C | 43201.8156 | 42111.5128 | 30595.5353 | 172872.3568 | 275814.7696 | 39808.3173 | 561771.182 | 399495.4201 | 0 | 195335.6216 | 246.4324 | 246.4324 | 0 | 0 | 0 | 0 | 0 | 610659.5869 | 0 | 410319.4911 | 30595.5353 | 440915.0264 | 1287950.7143 | 1040750.5422 | 2328701.2565
2018 | Small Hotel | 6A | 43201.8156 | 271179.9441 | 150409.0921 | 204065.0168 | 275407.2083 | 39846.2299 | 561771.182 | 399495.4201 | 0 | 161271.0758 | 246.4324 | 246.4324 | 0 | 0 | 0 | 0 | 0 | 648250.0122 | 0 | 636516.0367 | 150409.0921 | 786925.1288 | 1513777.6112 | 1198154.5243 | 2711932.1355
2018 | Small Hotel | 6B | 43201.8156 | 163839.6601 | 95919.0883 | 181601.7521 | 275549.3808 | 39817.7954 | 561771.182 | 399495.4201 | 0 | 165071.8223 | 246.4324 | 246.4324 | 0 | 0 | 0 | 0 | 0 | 639501.6605 | 0 | 510513.2344 | 95919.0883 | 606432.3227 | 1387898.0251 | 1134916.1689 | 2522814.194
2018 | Small Hotel | 7 | 43201.8156 | 304941.1884 | 182767.5671 | 179279.6003 | 275312.4266 | 39789.3609 | 561771.182 | 399495.4201 | 0 | 183203.563 | 246.4324 | 246.4324 | 0 | 0 | 0 | 0 | 0 | 687887.7223 | 0 | 667424.3516 | 182767.5671 | 850191.9187 | 1544543.7536 | 1270150.7096 | 2814694.4631
2018 | Small Hotel | 8 | 43201.8156 | 421882.8595 | 246432.4402 | 129983.634 | 276838.4121 | 39571.363 | 561771.182 | 399495.4201 | 0 | 198150.6383 | 246.4324 | 246.4324 | 0 | 0 | 0 | 0 | 0 | 741704.776 | 0 | 750017.1318 | 246432.4402 | 996449.572 | 1628453.9995 | 1387632.6363 | 3016086.6358
2006 | Small Office | 0A | 5502.0804 | 0 | 0 | 105027.6104 | 68593.5219 | 23600.6452 | 50044.7417 | 0 | 0 | 23837.5995 | 0 | 0 | 0 | 0 | 0 | 0 | 17098.6201 | 0 | 0 | 128865.2099 | 0 | 128865.2099 | 288202.7388 | 0 | 288202.7388
2006 | Small Office | 0B | 5502.0804 | 0 | 0 | 100667.6518 | 68593.5219 | 23610.1234 | 50044.7417 | 0 | 0 | 28576.6849 | 0 | 0 | 0 | 0 | 0 | 0 | 17098.6201 | 0 | 0 | 129244.3367 | 0 | 129244.3367 | 288581.8657 | 0 | 288581.8657
2006 | Small Office | 1A | 5502.0804 | 0 | 0 | 75417.8049 | 68593.5219 | 23610.1234 | 50044.7417 | 0 | 0 | 22254.745 | 0 | 0 | 0 | 0 | 0 | 0 | 17098.6201 | 0 | 0 | 97672.5499 | 0 | 97672.5499 | 257019.557 | 0 | 257019.557
2006 | Small Office | 1B | 5502.0804 | 47.3909 | 0 | 80261.1501 | 68593.5219 | 23581.6889 | 50044.7417 | 0 | 0 | 26624.1817 | 0 | 0 | 0 | 0 | 0 | 0 | 17098.6201 | 0 | 0 | 106932.7227 | 0 | 106932.7227 | 266241.8171 | 0 | 266241.8171
2006 | Small Office | 2A | 5502.0804 | 369.6487 | 0 | 62698.0997 | 68593.5219 | 23572.2107 | 50044.7417 | 0 | 0 | 23174.1276 | 0 | 0 | 0 | 0 | 0 | 0 | 17098.6201 | 0 | 0 | 86241.8759 | 0 | 86241.8759 | 245550.9703 | 0 | 245550.9703
2006 | Small Office | 2B | 5502.0804 | 426.5177 | 9.4782 | 56347.7253 | 68593.5219 | 23591.1671 | 50044.7417 | 0 | 0 | 27875.3003 | 0 | 0 | 0 | 0 | 0 | 0 | 17098.6201 | 0 | 0 | 84649.5432 | 9.4782 | 84659.0214 | 243958.6376 | 9.4782 | 243968.1158
2006 | Small Office | 3A | 5502.0804 | 5990.2039 | 1431.2038 | 34993.4065 | 68593.5219 | 23591.1671 | 50044.7417 | 0 | 0 | 21676.5766 | 0 | 0 | 0 | 0 | 0 | 0 | 17098.6201 | 0 | 0 | 62660.187 | 1431.2038 | 64091.3908 | 221969.2814 | 1431.2038 | 223400.4852
2006 | Small Office | 3B | 5502.0804 | 2179.9793 | 123.2162 | 38699.3713 | 68593.5219 | 23581.6889 | 50044.7417 | 0 | 0 | 25401.4977 | 0 | 0 | 0 | 0 | 0 | 0 | 17098.6201 | 0 | 0 | 66280.8482 | 123.2162 | 66404.0645 | 225599.4208 | 123.2162 | 225722.6371
2006 | Small Office | 3C | 5502.0804 | 217.9979 | 0 | 26282.9676 | 68593.5219 | 23581.6889 | 50044.7417 | 0 | 0 | 19202.774 | 0 | 0 | 0 | 0 | 0 | 0 | 17098.6201 | 0 | 0 | 45703.7395 | 0 | 45703.7395 | 205012.8339 | 0 | 205012.8339
2006 | Small Office | 4A | 5502.0804 | 15089.2479 | 5573.1644 | 24178.8137 | 68593.5219 | 23553.2544 | 50044.7417 | 0 | 0 | 20397.0235 | 0 | 0 | 0 | 0 | 0 | 0 | 17098.6201 | 0 | 0 | 59665.085 | 5573.1644 | 65238.2495 | 218936.2668 | 5573.1644 | 224509.4312
2006 | Small Office | 4B | 5502.0804 | 6217.68 | 1004.6861 | 27998.5165 | 68593.5219 | 23572.2107 | 50044.7417 | 0 | 0 | 25335.1505 | 0 | 0 | 0 | 0 | 0 | 0 | 17098.6201 | 0 | 0 | 59551.347 | 1004.6861 | 60556.0331 | 218841.4851 | 1004.6861 | 219846.1712
2006 | Small Office | 4C | 5502.0804 | 8786.2643 | 1089.9896 | 11402.2394 | 68593.5219 | 23524.8199 | 50044.7417 | 0 | 0 | 20709.8031 | 0 | 0 | 0 | 0 | 0 | 0 | 17098.6201 | 0 | 0 | 40898.3069 | 1089.9896 | 41988.2965 | 200141.0541 | 1089.9896 | 201231.0438
2006 | Small Office | 5A | 5502.0804 | 26519.9218 | 22472.7429 | 14255.1688 | 68593.5219 | 23562.7326 | 50044.7417 | 0 | 0 | 20700.325 | 0 | 0 | 0 | 0 | 0 | 0 | 17098.6201 | 0 | 0 | 61475.4157 | 22472.7429 | 83948.1586 | 220756.0756 | 22472.7429 | 243228.8185
2006 | Small Office | 5B | 5502.0804 | 15449.4184 | 11677.1064 | 19392.3374 | 68593.5219 | 23562.7326 | 50044.7417 | 0 | 0 | 24576.8968 | 0 | 0 | 0 | 0 | 0 | 0 | 17098.6201 | 0 | 0 | 59418.6526 | 11677.1064 | 71095.759 | 218699.3125 | 11677.1064 | 230376.4189
2006 | Small Office | 5C | 5502.0804 | 10776.6802 | 2047.2849 | 7800.5345 | 68593.5219 | 23524.8199 | 50044.7417 | 0 | 0 | 19212.2522 | 0 | 0 | 0 | 0 | 0 | 0 | 17098.6201 | 0 | 0 | 37789.4669 | 2047.2849 | 39836.7518 | 197041.6923 | 2047.2849 | 199088.9772
2006 | Small Office | 6A | 5502.0804 | 31458.0488 | 68745.1726 | 14596.383 | 68593.5219 | 23543.7762 | 50044.7417 | 0 | 0 | 24235.6827 | 0 | 0 | 0 | 0 | 0 | 0 | 17098.6201 | 0 | 0 | 70290.1145 | 68745.1726 | 139035.2871 | 229561.2962 | 68745.1726 | 298306.4689
2006 | Small Office | 6B | 5502.0804 | 20453.8925 | 42974.0263 | 11724.4973 | 68593.5219 | 23534.298 | 50044.7417 | 0 | 0 | 24434.7243 | 0 | 0 | 0 | 0 | 0 | 0 | 17098.6201 | 0 | 0 | 56613.1141 | 42974.0263 | 99587.1404 | 215865.3395 | 42974.0263 | 258839.3658
2006 | Small Office | 7 | 5502.0804 | 27041.2212 | 106752.6375 | 11250.5887 | 68593.5219 | 23515.3417 | 50044.7417 | 0 | 0 | 24444.2024 | 0 | 0 | 0 | 0 | 0 | 0 | 17098.6201 | 0 | 0 | 62736.0124 | 106752.6375 | 169488.6498 | 221978.7596 | 106752.6375 | 328731.3971
2006 | Small Office | 8 | 5502.0804 | 22425.3521 | 163924.9636 | 7705.7528 | 68593.5219 | 23382.6473 | 50044.7417 | 0 | 0 | 26235.5767 | 0 | 0 | 0 | 0 | 0 | 0 | 17098.6201 | 0 | 0 | 56366.6816 | 163924.9636 | 220291.6452 | 215486.2126 | 163924.9636 | 379411.1762
2009 | Small Office | 0A | 5502.0804 | 0 | 0 | 81692.3539 | 68593.5219 | 13601.1751 | 50044.7417 | 0 | 0 | 23847.0777 | 0 | 0 | 0 | 0 | 0 | 0 | 17098.6201 | 0 | 0 | 105539.4316 | 0 | 105539.4316 | 254868.0122 | 0 | 254868.0122
2009 | Small Office | 0B | 5502.0804 | 0 | 0 | 79209.0732 | 68593.5219 | 13601.1751 | 50044.7417 | 0 | 0 | 28567.2067 | 0 | 0 | 0 | 0 | 0 | 0 | 17098.6201 | 0 | 0 | 107776.2799 | 0 | 107776.2799 | 257114.3387 | 0 | 257114.3387
2009 | Small Office | 1A | 5502.0804 | 0 | 0 | 59418.6526 | 68593.5219 | 13610.6532 | 50044.7417 | 0 | 0 | 22254.745 | 0 | 0 | 0 | 0 | 0 | 0 | 17098.6201 | 0 | 0 | 81673.3976 | 0 | 81673.3976 | 231011.4564 | 0 | 231011.4564
2009 | Small Office | 1B | 5502.0804 | 28.4345 | 0 | 63437.397 | 68593.5219 | 13591.6969 | 50044.7417 | 0 | 0 | 26624.1817 | 0 | 0 | 0 | 0 | 0 | 0 | 17098.6201 | 0 | 0 | 90090.0132 | 0 | 90090.0132 | 239409.1157 | 0 | 239409.1157
2009 | Small Office | 2A | 5502.0804 | 284.3451 | 0 | 49002.1429 | 68593.5219 | 13582.2187 | 50044.7417 | 0 | 0 | 22700.219 | 0 | 0 | 0 | 0 | 0 | 0 | 17098.6201 | 0 | 0 | 71986.7071 | 0 | 71986.7071 | 221296.3313 | 0 | 221296.3313
2009 | Small Office | 2B | 5502.0804 | 322.2578 | 0 | 44670.6189 | 68593.5219 | 13591.6969 | 50044.7417 | 0 | 0 | 27240.2628 | 0 | 0 | 0 | 0 | 0 | 0 | 17098.6201 | 0 | 0 | 72233.1395 | 0 | 72233.1395 | 221552.2419 | 0 | 221552.2419
2009 | Small Office | 3A | 5502.0804 | 4729.6072 | 1241.6404 | 27771.0404 | 68593.5219 | 13591.6969 | 50044.7417 | 0 | 0 | 21155.2772 | 0 | 0 | 0 | 0 | 0 | 0 | 17098.6201 | 0 | 0 | 53655.9248 | 1241.6404 | 54897.5651 | 202975.0272 | 1241.6404 | 204216.6676
2009 | Small Office | 3B | 5502.0804 | 1706.0707 | 94.7817 | 31031.5311 | 68593.5219 | 13591.6969 | 50044.7417 | 0 | 0 | 24804.3729 | 0 | 0 | 0 | 0 | 0 | 0 | 17098.6201 | 0 | 0 | 57541.9748 | 94.7817 | 57636.7565 | 206861.0772 | 94.7817 | 206955.8589
2009 | Small Office | 3C | 5502.0804 | 142.1726 | 0 | 21723.9674 | 68593.5219 | 13591.6969 | 50044.7417 | 0 | 0 | 18814.169 | 0 | 0 | 0 | 0 | 0 | 0 | 17098.6201 | 0 | 0 | 40680.309 | 0 | 40680.309 | 189999.4114 | 0 | 189999.4114
2009 | Small Office | 4A | 5502.0804 | 11933.017 | 4833.8671 | 19307.0339 | 68593.5219 | 13572.7406 | 50044.7417 | 0 | 0 | 19923.115 | 0 | 0 | 0 | 0 | 0 | 0 | 17098.6201 | 0 | 0 | 51163.1659 | 4833.8671 | 55997.033 | 200453.8338 | 4833.8671 | 205287.7009
2009 | Small Office | 4B | 5502.0804 | 4947.6051 | 729.8191 | 22785.5225 | 68593.5219 | 13582.2187 | 50044.7417 | 0 | 0 | 24766.4602 | 0 | 0 | 0 | 0 | 0 | 0 | 17098.6201 | 0 | 0 | 52499.5879 | 729.8191 | 53229.4071 | 201799.734 | 729.8191 | 202529.5532
2009 | Small Office | 4C | 5502.0804 | 5848.0314 | 701.3846 | 10065.8174 | 68593.5219 | 13553.7842 | 50044.7417 | 0 | 0 | 19894.6805 | 0 | 0 | 0 | 0 | 0 | 0 | 17098.6201 | 0 | 0 | 35808.5292 | 701.3846 | 36509.9138 | 185089.7189 | 701.3846 | 185791.1036
2009 | Small Office | 5A | 5502.0804 | 19932.5931 | 17818.9611 | 11733.9754 | 68593.5219 | 13572.7406 | 50044.7417 | 0 | 0 | 19477.6409 | 0 | 0 | 0 | 0 | 0 | 0 | 17098.6201 | 0 | 0 | 51144.2095 | 17818.9611 | 68963.1706 | 200453.8338 | 17818.9611 | 218272.7948
2009 | Small Office | 5B | 5502.0804 | 11117.8943 | 8397.6593 | 15875.9361 | 68593.5219 | 13572.7406 | 50044.7417 | 0 | 0 | 23136.2149 | 0 | 0 | 0 | 0 | 0 | 0 | 17098.6201 | 0 | 0 | 50130.0452 | 8397.6593 | 58527.7046 | 199430.1913 | 8397.6593 | 207827.8506
2009 | Small Office | 5C | 5502.0804 | 7298.1915 | 1270.0749 | 7193.9316 | 68593.5219 | 13553.7842 | 50044.7417 | 0 | 0 | 18548.7802 | 0 | 0 | 0 | 0 | 0 | 0 | 17098.6201 | 0 | 0 | 33040.9033 | 1270.0749 | 34310.9782 | 182322.0931 | 1270.0749 | 183592.168
2009 | Small Office | 6A | 5502.0804 | 21648.1421 | 53428.4487 | 13032.4848 | 68593.5219 | 13572.7406 | 50044.7417 | 0 | 0 | 22074.6597 | 0 | 0 | 0 | 0 | 0 | 0 | 17098.6201 | 0 | 0 | 56755.2866 | 53428.4487 | 110183.7353 | 206045.9545 | 53428.4487 | 259474.4032
2009 | Small Office | 6B | 5502.0804 | 13449.5243 | 30007.8887 | 11004.1563 | 68593.5219 | 13563.2624 | 50044.7417 | 0 | 0 | 23240.4747 | 0 | 0 | 0 | 0 | 0 | 0 | 17098.6201 | 0 | 0 | 47694.1554 | 30007.8887 | 77702.044 | 196984.8233 | 30007.8887 | 226992.712
2009 | Small Office | 7 | 5502.0804 | 18662.5183 | 78848.9027 | 10975.7218 | 68593.5219 | 13553.7842 | 50044.7417 | 0 | 0 | 22776.0444 | 0 | 0 | 0 | 0 | 0 | 0 | 17098.6201 | 0 | 0 | 52414.2844 | 78848.9027 | 131263.1871 | 201685.996 | 78848.9027 | 280534.8987
2009 | Small Office | 8 | 5502.0804 | 17961.1336 | 136144.445 | 6947.4992 | 68593.5219 | 13477.9588 | 50044.7417 | 0 | 0 | 24804.3729 | 0 | 0 | 0 | 0 | 0 | 0 | 17098.6201 | 0 | 0 | 49713.0057 | 136144.445 | 185857.4508 | 198918.3701 | 136144.445 | 335062.8152
2012 | Small Office | 0A | 5502.0804 | 0 | 0 | 66944.3202 | 39230.1488 | 13601.1751 | 50044.7417 | 0 | 0 | 17790.5265 | 0 | 0 | 0 | 0 | 0 | 0 | 17098.6201 | 0 | 0 | 84734.8468 | 0 | 84734.8468 | 204709.5325 | 0 | 204709.5325
2012 | Small Office | 0B | 5502.0804 | 0 | 0 | 64328.3451 | 39571.363 | 13601.1751 | 50044.7417 | 0 | 0 | 20823.5412 | 0 | 0 | 0 | 0 | 0 | 0 | 17098.6201 | 0 | 0 | 85151.8863 | 0 | 85151.8863 | 205467.7861 | 0 | 205467.7861
2012 | Small Office | 1A | 5502.0804 | 0 | 0 | 48926.3176 | 41296.3901 | 13610.6532 | 50044.7417 | 0 | 0 | 17250.2708 | 0 | 0 | 0 | 0 | 0 | 0 | 17098.6201 | 0 | 0 | 66176.5884 | 0 | 66176.5884 | 188226.9935 | 0 | 188226.9935
2012 | Small Office | 1B | 5502.0804 | 0 | 0 | 51229.5131 | 40718.2217 | 13591.6969 | 50044.7417 | 0 | 0 | 19344.9466 | 0 | 0 | 0 | 0 | 0 | 0 | 17098.6201 | 0 | 0 | 70574.4596 | 0 | 70574.4596 | 192018.2618 | 0 | 192018.2618
2012 | Small Office | 2A | 5502.0804 | 123.2162 | 0 | 40699.2653 | 41248.9992 | 13582.2187 | 50044.7417 | 0 | 0 | 17487.2251 | 0 | 0 | 0 | 0 | 0 | 0 | 17098.6201 | 0 | 0 | 58309.7066 | 0 | 58309.7066 | 180284.2864 | 0 | 180284.2864
2012 | Small Office | 2B | 5502.0804 | 142.1726 | 0 | 36159.2215 | 42102.0346 | 13591.6969 | 50044.7417 | 0 | 0 | 20434.9362 | 0 | 0 | 0 | 0 | 0 | 0 | 17098.6201 | 0 | 0 | 56736.3303 | 0 | 56736.3303 | 179563.9454 | 0 | 179563.9454
2012 | Small Office | 3A | 5502.0804 | 4085.0916 | 881.4699 | 22292.6577 | 41846.124 | 13591.6969 | 50044.7417 | 0 | 0 | 16643.6679 | 0 | 0 | 0 | 0 | 0 | 0 | 17098.6201 | 0 | 0 | 43021.4172 | 881.4699 | 43902.887 | 165593.1217 | 881.4699 | 166474.5915
2012 | Small Office | 3B | 5502.0804 | 1033.1206 | 94.7817 | 24747.5039 | 41808.2113 | 13591.6969 | 50044.7417 | 0 | 0 | 19458.6846 | 0 | 0 | 0 | 0 | 0 | 0 | 17098.6201 | 0 | 0 | 45239.3091 | 94.7817 | 45334.0908 | 167782.5791 | 94.7817 | 167877.3608
2012 | Small Office | 3C | 5502.0804 | 47.3909 | 0 | 17212.3581 | 41609.1697 | 13591.6969 | 50044.7417 | 0 | 0 | 15449.4184 | 0 | 0 | 0 | 0 | 0 | 0 | 17098.6201 | 0 | 0 | 32709.1674 | 0 | 32709.1674 | 155053.3957 | 0 | 155053.3957
2012 | Small Office | 4A | 5502.0804 | 9212.782 | 3241.5344 | 16406.7136 | 38670.9368 | 13572.7406 | 50044.7417 | 0 | 0 | 15771.6762 | 0 | 0 | 0 | 0 | 0 | 0 | 17098.6201 | 0 | 0 | 41391.1718 | 3241.5344 | 44632.7062 | 160768.7327 | 3241.5344 | 164010.2671
2012 | Small Office | 4B | 5502.0804 | 3241.5344 | 331.736 | 19458.6846 | 38272.8536 | 13582.2187 | 50044.7417 | 0 | 0 | 20055.8094 | 0 | 0 | 0 | 0 | 0 | 0 | 17098.6201 | 0 | 0 | 42756.0284 | 331.736 | 43087.7644 | 161754.4625 | 331.736 | 162086.1985
2012 | Small Office | 4C | 5502.0804 | 4795.9544 | 464.4304 | 8397.6593 | 40395.9639 | 13553.7842 | 50044.7417 | 0 | 0 | 16814.275 | 0 | 0 | 0 | 0 | 0 | 0 | 17098.6201 | 0 | 0 | 30007.8887 | 464.4304 | 30472.319 | 151100.9985 | 464.4304 | 151565.4289
2012 | Small Office | 5A | 5502.0804 | 17136.5328 | 15136.6387 | 9933.123 | 39201.7143 | 13572.7406 | 50044.7417 | 0 | 0 | 15980.1959 | 0 | 0 | 0 | 0 | 0 | 0 | 17098.6201 | 0 | 0 | 43049.8517 | 15136.6387 | 58186.4904 | 162967.6683 | 15136.6387 | 178104.3071
2012 | Small Office | 5B | 5502.0804 | 9212.782 | 6483.0688 | 13402.1335 | 38452.9388 | 13572.7406 | 50044.7417 | 0 | 0 | 19307.0339 | 0 | 0 | 0 | 0 | 0 | 0 | 17098.6201 | 0 | 0 | 41921.9493 | 6483.0688 | 48405.0182 | 161081.5124 | 6483.0688 | 167564.5812
2012 | Small Office | 5C | 5502.0804 | 6757.9358 | 995.2079 | 5753.2497 | 39836.7518 | 13553.7842 | 50044.7417 | 0 | 0 | 15781.1543 | 0 | 0 | 0 | 0 | 0 | 0 | 17098.6201 | 0 | 0 | 28292.3398 | 995.2079 | 29287.5477 | 148816.7594 | 995.2079 | 149811.9673
2012 | Small Office | 6A | 5502.0804 | 18330.7823 | 43097.2425 | 10207.9899 | 39163.8017 | 13572.7406 | 50044.7417 | 0 | 0 | 16785.8404 | 0 | 0 | 0 | 0 | 0 | 0 | 17098.6201 | 0 | 0 | 45324.6127 | 43097.2425 | 88421.8552 | 165204.5167 | 43097.2425 | 208301.7592
2012 | Small Office | 6B | 5502.0804 | 11430.674 | 24520.0278 | 8549.31 | 39201.7143 | 13563.2624 | 50044.7417 | 0 | 0 | 17999.0463 | 0 | 0 | 0 | 0 | 0 | 0 | 17098.6201 | 0 | 0 | 37979.0303 | 24520.0278 | 62499.0581 | 157877.8906 | 24520.0278 | 182397.9184
2012 | Small Office | 7 | 5502.0804 | 15174.5514 | 61266.8959 | 9241.2165 | 38509.8079 | 13553.7842 | 50044.7417 | 0 | 0 | 17392.4434 | 0 | 0 | 0 | 0 | 0 | 0 | 17098.6201 | 0 | 0 | 41808.2113 | 61266.8959 | 103075.1072 | 160996.2088 | 61266.8959 | 222263.1047
2012 | Small Office | 8 | 5502.0804 | 14710.121 | 110117.3881 | 5999.6821 | 41286.9119 | 13477.9588 | 50044.7417 | 0 | 0 | 19174.3395 | 0 | 0 | 0 | 0 | 0 | 0 | 17098.6201 | 0 | 0 | 39884.1426 | 110117.3881 | 150001.5307 | 161792.3752 | 110117.3881 | 271909.7633
2015 | Small Office | 0A | 5502.0804 | 0 | 0 | 63285.7463 | 39685.101 | 11203.1979 | 50044.7417 | 0 | 0 | 17961.1336 | 0 | 0 | 0 | 0 | 0 | 0 | 17098.6201 | 0 | 0 | 81246.8799 | 0 | 81246.8799 | 199278.5406 | 0 | 199278.5406
2015 | Small Office | 0B | 5502.0804 | 0 | 0 | 60631.8585 | 39789.3609 | 11203.1979 | 50044.7417 | 0 | 0 | 21060.4955 | 0 | 0 | 0 | 0 | 0 | 0 | 17098.6201 | 0 | 0 | 81692.3539 | 0 | 81692.3539 | 199828.2745 | 0 | 199828.2745
2015 | Small Office | 1A | 5502.0804 | 0 | 0 | 46158.6917 | 40035.7934 | 11203.1979 | 50044.7417 | 0 | 0 | 17117.5764 | 0 | 0 | 0 | 0 | 0 | 0 | 17098.6201 | 0 | 0 | 63276.2681 | 0 | 63276.2681 | 181649.143 | 0 | 181649.143
2015 | Small Office | 1B | 5502.0804 | 0 | 0 | 48566.1471 | 39997.8807 | 11184.2415 | 50044.7417 | 0 | 0 | 19591.379 | 0 | 0 | 0 | 0 | 0 | 0 | 17098.6201 | 0 | 0 | 68157.5261 | 0 | 68157.5261 | 186473.5319 | 0 | 186473.5319
2015 | Small Office | 2A | 5502.0804 | 113.738 | 0 | 38651.9804 | 40035.7934 | 11184.2415 | 50044.7417 | 0 | 0 | 17638.8758 | 0 | 0 | 0 | 0 | 0 | 0 | 17098.6201 | 0 | 0 | 56404.5943 | 0 | 56404.5943 | 174767.991 | 0 | 174767.991
2015 | Small Office | 2B | 5502.0804 | 142.1726 | 0 | 34168.8057 | 40234.835 | 11193.7197 | 50044.7417 | 0 | 0 | 20823.5412 | 0 | 0 | 0 | 0 | 0 | 0 | 17098.6201 | 0 | 0 | 55134.5194 | 0 | 55134.5194 | 173696.9577 | 0 | 173696.9577
2015 | Small Office | 3A | 5502.0804 | 3554.314 | 691.9065 | 21373.2751 | 40140.0532 | 11184.2415 | 50044.7417 | 0 | 0 | 16928.013 | 0 | 0 | 0 | 0 | 0 | 0 | 17098.6201 | 0 | 0 | 41855.6022 | 691.9065 | 42547.5086 | 160313.7805 | 691.9065 | 161005.687
2015 | Small Office | 3B | 5502.0804 | 947.8171 | 56.869 | 23733.3396 | 40168.4878 | 11184.2415 | 50044.7417 | 0 | 0 | 19875.7241 | 0 | 0 | 0 | 0 | 0 | 0 | 17098.6201 | 0 | 0 | 44556.8808 | 56.869 | 44613.7498 | 163052.9719 | 56.869 | 163109.8409
2015 | Small Office | 3C | 5502.0804 | 37.9127 | 0 | 16558.3643 | 40130.5751 | 11203.1979 | 50044.7417 | 0 | 0 | 15506.2874 | 0 | 0 | 0 | 0 | 0 | 0 | 17098.6201 | 0 | 0 | 32102.5644 | 0 | 32102.5644 | 150579.6991 | 0 | 150579.6991
2015 | Small Office | 4A | 5502.0804 | 9269.651 | 2947.7111 | 16093.934 | 39808.3173 | 11212.676 | 50044.7417 | 0 | 0 | 16785.8404 | 0 | 0 | 0 | 0 | 0 | 0 | 17098.6201 | 0 | 0 | 42149.4254 | 2947.7111 | 45097.1366 | 160304.3024 | 2947.7111 | 163252.0135
2015 | Small Office | 4B | 5502.0804 | 3241.5344 | 274.867 | 19003.7324 | 39779.8828 | 11184.2415 | 50044.7417 | 0 | 0 | 21022.5828 | 0 | 0 | 0 | 0 | 0 | 0 | 17098.6201 | 0 | 0 | 43267.8496 | 274.867 | 43542.7166 | 161365.8575 | 274.867 | 161640.7244
2015 | Small Office | 4C | 5502.0804 | 4976.0397 | 445.474 | 8236.5304 | 40007.3589 | 11203.1979 | 50044.7417 | 0 | 0 | 17477.7469 | 0 | 0 | 0 | 0 | 0 | 0 | 17098.6201 | 0 | 0 | 30690.317 | 445.474 | 31135.791 | 149053.7136 | 445.474 | 149499.1877
2015 | Small Office | 5A | 5502.0804 | 17392.4434 | 14330.9942 | 9743.5596 | 39827.2736 | 11193.7197 | 50044.7417 | 0 | 0 | 16823.7531 | 0 | 0 | 0 | 0 | 0 | 0 | 17098.6201 | 0 | 0 | 43959.7561 | 14330.9942 | 58290.7503 | 162114.633 | 14330.9942 | 176445.6272
2015 | Small Office | 5B | 5502.0804 | 9250.6947 | 6331.4181 | 13212.5701 | 39817.7954 | 11203.1979 | 50044.7417 | 0 | 0 | 20254.851 | 0 | 0 | 0 | 0 | 0 | 0 | 17098.6201 | 0 | 0 | 42718.1157 | 6331.4181 | 49049.5338 | 160872.9926 | 6331.4181 | 167204.4107
2015 | Small Office | 5C | 5502.0804 | 6947.4992 | 966.7734 | 5791.1623 | 39950.4898 | 11203.1979 | 50044.7417 | 0 | 0 | 16425.67 | 0 | 0 | 0 | 0 | 0 | 0 | 17098.6201 | 0 | 0 | 29164.3315 | 966.7734 | 30131.1049 | 147461.381 | 966.7734 | 148428.1544
2015 | Small Office | 6A | 5502.0804 | 18463.4767 | 42575.9431 | 10046.861 | 39846.2299 | 11193.7197 | 50044.7417 | 0 | 0 | 17657.8322 | 0 | 0 | 0 | 0 | 0 | 0 | 17098.6201 | 0 | 0 | 46168.1699 | 42575.9431 | 88744.113 | 164351.4813 | 42575.9431 | 206927.4244
2015 | Small Office | 6B | 5502.0804 | 11468.5866 | 24302.0299 | 8435.572 | 39874.6645 | 11184.2415 | 50044.7417 | 0 | 0 | 19003.7324 | 0 | 0 | 0 | 0 | 0 | 0 | 17098.6201 | 0 | 0 | 38907.891 | 24302.0299 | 63209.9209 | 157100.6806 | 24302.0299 | 181402.7105
2015 | Small Office | 7 | 5502.0804 | 15288.2895 | 60944.6381 | 9222.2602 | 39789.3609 | 11203.1979 | 50044.7417 | 0 | 0 | 18453.9985 | 0 | 0 | 0 | 0 | 0 | 0 | 17098.6201 | 0 | 0 | 42964.5481 | 60944.6381 | 103909.1862 | 161100.4687 | 60944.6381 | 222045.1068
2015 | Small Office | 8 | 5502.0804 | 14975.5098 | 112363.7146 | 6113.4202 | 40301.1821 | 11269.5451 | 50044.7417 | 0 | 0 | 20415.9799 | 0 | 0 | 0 | 0 | 0 | 0 | 17098.6201 | 0 | 0 | 41504.9098 | 112363.7146 | 153868.6244 | 160218.9988 | 112363.7146 | 272582.7134
2018 | Small Office | 0A | 5502.0804 | 0 | 0 | 62811.8377 | 37827.3796 | 7392.9732 | 50044.7417 | 0 | 0 | 17790.5265 | 0 | 0 | 0 | 0 | 0 | 0 | 17098.6201 | 0 | 0 | 80602.3643 | 0 | 80602.3643 | 192966.0789 | 0 | 192966.0789
2018 | Small Office | 0B | 5502.0804 | 0 | 0 | 60157.9499 | 37922.1613 | 7392.9732 | 50044.7417 | 0 | 0 | 20889.8884 | 0 | 0 | 0 | 0 | 0 | 0 | 17098.6201 | 0 | 0 | 81047.8383 | 0 | 81047.8383 | 193506.3346 | 0 | 193506.3346
2018 | Small Office | 1A | 5502.0804 | 0 | 0 | 45732.174 | 38159.1156 | 7392.9732 | 50044.7417 | 0 | 0 | 16937.4912 | 0 | 0 | 0 | 0 | 0 | 0 | 17098.6201 | 0 | 0 | 62669.6652 | 0 | 62669.6652 | 175365.1157 | 0 | 175365.1157
2018 | Small Office | 1B | 5502.0804 | 0 | 0 | 48111.1949 | 38121.2029 | 7383.495 | 50044.7417 | 0 | 0 | 19411.2938 | 0 | 0 | 0 | 0 | 0 | 0 | 17098.6201 | 0 | 0 | 67522.4886 | 0 | 67522.4886 | 180170.5483 | 0 | 180170.5483
2018 | Small Office | 2A | 5502.0804 | 113.738 | 0 | 38253.8973 | 38159.1156 | 7383.495 | 50044.7417 | 0 | 0 | 17468.2687 | 0 | 0 | 0 | 0 | 0 | 0 | 17098.6201 | 0 | 0 | 55835.9041 | 0 | 55835.9041 | 168521.8764 | 0 | 168521.8764
2018 | Small Office | 2B | 5502.0804 | 142.1726 | 0 | 33761.2443 | 38348.679 | 7383.495 | 50044.7417 | 0 | 0 | 20633.9778 | 0 | 0 | 0 | 0 | 0 | 0 | 17098.6201 | 0 | 0 | 54537.3947 | 0 | 54537.3947 | 167412.9304 | 0 | 167412.9304
2018 | Small Office | 3A | 5502.0804 | 3639.6176 | 720.341 | 21069.9736 | 38253.8973 | 7383.495 | 50044.7417 | 0 | 0 | 16757.4059 | 0 | 0 | 0 | 0 | 0 | 0 | 17098.6201 | 0 | 0 | 41466.9972 | 720.341 | 42187.3381 | 154238.2731 | 720.341 | 154958.614
2018 | Small Office | 3B | 5502.0804 | 976.2516 | 66.3472 | 23382.6473 | 38291.8099 | 7383.495 | 50044.7417 | 0 | 0 | 19686.1607 | 0 | 0 | 0 | 0 | 0 | 0 | 17098.6201 | 0 | 0 | 44045.0596 | 66.3472 | 44111.4068 | 156854.2482 | 66.3472 | 156920.5954
2018 | Small Office | 3C | 5502.0804 | 37.9127 | 0 | 16198.1939 | 38253.8973 | 7402.4514 | 50044.7417 | 0 | 0 | 15335.6803 | 0 | 0 | 0 | 0 | 0 | 0 | 17098.6201 | 0 | 0 | 31571.7869 | 0 | 31571.7869 | 144352.5409 | 0 | 144352.5409
2018 | Small Office | 4A | 5502.0804 | 9857.2976 | 3279.4471 | 15278.8113 | 38045.3775 | 7402.4514 | 50044.7417 | 0 | 0 | 16179.2375 | 0 | 0 | 0 | 0 | 0 | 0 | 17098.6201 | 0 | 0 | 41315.3464 | 3279.4471 | 44594.7935 | 153906.5371 | 3279.4471 | 157185.9842
2018 | Small Office | 4B | 5502.0804 | 3592.2267 | 379.1268 | 17743.1357 | 38016.943 | 7383.495 | 50044.7417 | 0 | 0 | 20245.3728 | 0 | 0 | 0 | 0 | 0 | 0 | 17098.6201 | 0 | 0 | 41580.7352 | 379.1268 | 41959.862 | 154134.0132 | 379.1268 | 154513.14
2018 | Small Office | 4C | 5502.0804 | 5421.5137 | 559.2121 | 7449.8422 | 38244.4191 | 7402.4514 | 50044.7417 | 0 | 0 | 16634.1897 | 0 | 0 | 0 | 0 | 0 | 0 | 17098.6201 | 0 | 0 | 29505.5456 | 559.2121 | 30064.7577 | 142286.2997 | 559.2121 | 142845.5118
2018 | Small Office | 5A | 5502.0804 | 17743.1357 | 15070.2915 | 9326.52 | 38016.943 | 7392.9732 | 50044.7417 | 0 | 0 | 16425.67 | 0 | 0 | 0 | 0 | 0 | 0 | 17098.6201 | 0 | 0 | 43495.3257 | 15070.2915 | 58565.6172 | 156039.1255 | 15070.2915 | 171109.417
2018 | Small Office | 5B | 5502.0804 | 9734.0814 | 6748.4576 | 12605.9671 | 37997.9866 | 7392.9732 | 50044.7417 | 0 | 0 | 19771.4642 | 0 | 0 | 0 | 0 | 0 | 0 | 17098.6201 | 0 | 0 | 42111.5128 | 6748.4576 | 48859.9704 | 154645.8344 | 6748.4576 | 161394.292
2018 | Small Office | 5C | 5502.0804 | 7307.6697 | 1089.9896 | 5336.2101 | 38130.681 | 7392.9732 | 50044.7417 | 0 | 0 | 15913.8487 | 0 | 0 | 0 | 0 | 0 | 0 | 17098.6201 | 0 | 0 | 28557.7286 | 1089.9896 | 29647.7182 | 141224.7446 | 1089.9896 | 142314.7342
2018 | Small Office | 6A | 5502.0804 | 18681.4746 | 43154.1115 | 9857.2976 | 37979.0303 | 7392.9732 | 50044.7417 | 0 | 0 | 17487.2251 | 0 | 0 | 0 | 0 | 0 | 0 | 17098.6201 | 0 | 0 | 46025.9973 | 43154.1115 | 89180.1088 | 158550.8408 | 43154.1115 | 201704.9523
2018 | Small Office | 6B | 5502.0804 | 11667.6282 | 24728.5476 | 8236.5304 | 38007.4648 | 7383.495 | 50044.7417 | 0 | 0 | 18814.169 | 0 | 0 | 0 | 0 | 0 | 0 | 17098.6201 | 0 | 0 | 38718.3276 | 24728.5476 | 63446.8752 | 151252.6493 | 24728.5476 | 175981.1968
2018 | Small Office | 7 | 5502.0804 | 15468.3747 | 61693.4136 | 9042.1749 | 37931.6395 | 7392.9732 | 50044.7417 | 0 | 0 | 18292.8696 | 0 | 0 | 0 | 0 | 0 | 0 | 17098.6201 | 0 | 0 | 42803.4192 | 61693.4136 | 104496.8328 | 155271.3937 | 61693.4136 | 216964.8073
2018 | Small Office | 8 | 5502.0804 | 15117.6824 | 113539.0077 | 5961.7694 | 38415.0262 | 7449.8422 | 50044.7417 | 0 | 0 | 20273.8073 | 0 | 0 | 0 | 0 | 0 | 0 | 17098.6201 | 0 | 0 | 41353.2591 | 113539.0077 | 154892.2668 | 154352.0111 | 113539.0077 | 267891.0189
2006 | Stand-Alone Retail | 0A | 24692.3029 | 0 | 0 | 1203111.6076 | 450431.1099 | 109207.4837 | 184975.9809 | 0 | 0 | 417086.9051 | 0 | 0 | 0 | 0 | 0 | 0 | 0 | 79038.4661 | 0 | 1620198.5127 | 0 | 1620198.5127 | 2364822.5653 | 79038.4661 | 2443861.0314
2006 | Stand-Alone Retail | 0B | 24692.3029 | 0 | 227.4761 | 1117438.422 | 450431.1099 | 109235.9182 | 184975.9809 | 0 | 0 | 448440.694 | 0 | 0 | 0 | 0 | 0 | 0 | 0 | 78962.6407 | 0 | 1565879.116 | 227.4761 | 1566106.5921 | 2310512.6468 | 79190.1168 | 2389702.7636
2006 | Stand-Alone Retail | 1A | 24692.3029 | 0 | 9.4782 | 817719.7057 | 450431.1099 | 109245.3964 | 184975.9809 | 0 | 0 | 393363.0436 | 0 | 0 | 0 | 0 | 0 | 0 | 0 | 80867.7531 | 0 | 1211082.7493 | 9.4782 | 1211092.2274 | 1955735.2364 | 80877.2312 | 2036612.4676
2006 | Stand-Alone Retail | 1B | 24692.3029 | 0 | 14653.252 | 900236.6604 | 450431.1099 | 109112.702 | 184975.9809 | 0 | 0 | 441521.6293 | 0 | 0 | 0 | 0 | 0 | 0 | 0 | 80943.5784 | 0 | 1341758.2898 | 14653.252 | 1356411.5418 | 2086268.6043 | 95596.8305 | 2181865.4348
2006 | Stand-Alone Retail | 2A | 24692.3029 | 0 | 49656.1367 | 699252.0491 | 450431.1099 | 109074.7893 | 184975.9809 | 0 | 0 | 412603.7303 | 0 | 0 | 0 | 0 | 0 | 0 | 0 | 82990.8633 | 0 | 1111855.7794 | 49656.1367 | 1161511.9161 | 1856328.1813 | 132637.5219 | 1988965.7031
2006 | Stand-Alone Retail | 2B | 24692.3029 | 0 | 26870.6142 | 528626.0188 | 450431.1099 | 109150.6147 | 184975.9809 | 0 | 0 | 460146.2349 | 0 | 0 | 0 | 0 | 0 | 0 | 0 | 83133.0359 | 0 | 988772.2537 | 26870.6142 | 1015642.8678 | 1733329.9591 | 110003.65 | 1843333.6091
2006 | Stand-Alone Retail | 3A | 24692.3029 | 0 | 240470.6708 | 378216.9267 | 450431.1099 | 109131.6583 | 184975.9809 | 0 | 0 | 397884.1311 | 0 | 0 | 0 | 0 | 0 | 0 | 0 | 86564.1337 | 0 | 776101.0578 | 240470.6708 | 1016571.7286 | 1520639.8069 | 327044.2827 | 1847684.0895
2006 | Stand-Alone Retail | 3B | 24692.3029 | 0 | 132542.7402 | 379107.8748 | 450431.1099 | 109122.1802 | 184975.9809 | 0 | 0 | 467283.2975 | 0 | 0 | 0 | 0 | 0 | 0 | 0 | 85692.142 | 0 | 846391.1723 | 132542.7402 | 978933.9124 | 1590920.4432 | 218225.404 | 1809145.8472
2006 | Stand-Alone Retail | 3C | 24692.3029 | 0 | 30301.712 | 158550.8408 | 450431.1099 | 109112.702 | 184975.9809 | 0 | 0 | 370151.0034 | 0 | 0 | 0 | 0 | 0 | 0 | 0 | 86905.3479 | 0 | 528701.8441 | 30301.712 | 559003.5561 | 1273221.6369 | 117207.0598 | 1390428.6967
2006 | Stand-Alone Retail | 4A | 24692.3029 | 0 | 623009.6434 | 243939.6813 | 450431.1099 | 108961.0513 | 184975.9809 | 0 | 0 | 401618.5304 | 0 | 0 | 0 | 0 | 0 | 0 | 0 | 89417.0631 | 0 | 645558.2117 | 623009.6434 | 1268567.855 | 1389935.8318 | 712426.7065 | 2102362.5383
2006 | Stand-Alone Retail | 4B | 24692.3029 | 0 | 209685.5721 | 217571.4102 | 450431.1099 | 109046.3548 | 184975.9809 | 0 | 0 | 435038.5605 | 0 | 0 | 0 | 0 | 0 | 0 | 0 | 88592.4623 | 0 | 652609.9707 | 209685.5721 | 862295.5428 | 1397063.4163 | 298278.0344 | 1695341.4506
2006 | Stand-Alone Retail | 4C | 24692.3029 | 0 | 342616.9173 | 59655.6069 | 450431.1099 | 108837.835 | 184975.9809 | 0 | 0 | 379704.9995 | 0 | 0 | 0 | 0 | 0 | 0 | 0 | 90251.1421 | 0 | 439360.6064 | 342616.9173 | 781977.5237 | 1183605.5322 | 432868.0594 | 1616473.5916
2006 | Stand-Alone Retail | 5A | 24692.3029 | 0 | 792128.6446 | 127159.1392 | 450431.1099 | 108998.9639 | 184975.9809 | 0 | 0 | 428868.2713 | 0 | 0 | 0 | 0 | 0 | 0 | 0 | 91767.6495 | 0 | 556027.4105 | 792128.6446 | 1348156.055 | 1300433.4652 | 883896.294 | 2184329.7592
2006 | Stand-Alone Retail | 5B | 24692.3029 | 0 | 414660.4933 | 147413.9901 | 450431.1099 | 108998.9639 | 184975.9809 | 0 | 0 | 454421.4198 | 0 | 0 | 0 | 0 | 0 | 0 | 0 | 91075.743 | 0 | 601835.4099 | 414660.4933 | 1016495.9032 | 1346250.9427 | 505745.7145 | 1851996.6572
2006 | Stand-Alone Retail | 5C | 24692.3029 | 0 | 425882.6475 | 23780.7305 | 450431.1099 | 108828.3569 | 184975.9809 | 0 | 0 | 370776.5626 | 0 | 0 | 0 | 0 | 0 | 0 | 0 | 91597.0424 | 0 | 394557.2931 | 425882.6475 | 820439.9407 | 1138792.7407 | 517489.1681 | 1656281.9089
2006 | Stand-Alone Retail | 6A | 24692.3029 | 0 | 1102396.565 | 139859.888 | 450431.1099 | 108942.0949 | 184975.9809 | 0 | 0 | 462733.7755 | 0 | 0 | 0 | 0 | 0 | 0 | 0 | 93483.1984 | 0 | 602593.6635 | 1102396.565 | 1704990.2285 | 1346942.8492 | 1195889.2415 | 2542832.0907
2006 | Stand-Alone Retail | 6B | 24692.3029 | 0 | 707346.407 | 91464.348 | 450431.1099 | 108866.2696 | 184975.9809 | 0 | 0 | 485396.0819 | 0 | 0 | 0 | 0 | 0 | 0 | 0 | 93047.2025 | 0 | 576860.4299 | 707346.407 | 1284206.8368 | 1321133.7902 | 800393.6095 | 2121527.3996
2006 | Stand-Alone Retail | 7 | 24692.3029 | 0 | 1382429.1206 | 115140.8186 | 450431.1099 | 108799.9224 | 184975.9809 | 0 | 0 | 477557.6346 | 0 | 0 | 0 | 0 | 0 | 0 | 0 | 95521.0051 | 0 | 592698.4532 | 1382429.1206 | 1975127.5738 | 1336905.4663 | 1477940.6475 | 2814846.1138
2006 | Stand-Alone Retail | 8 | 24692.3029 | 0 | 1955365.5877 | 57769.4509 | 450431.1099 | 108202.7976 | 184975.9809 | 0 | 0 | 536729.8548 | 0 | 0 | 0 | 0 | 0 | 0 | 0 | 98279.1528 | 0 | 594499.3057 | 1955365.5877 | 2549864.8934 | 1338109.194 | 2053644.7405 | 3391753.9346
2009 | Stand-Alone Retail | 0A | 24692.3029 | 0 | 0 | 1095240.546 | 450431.1099 | 69275.9502 | 184975.9809 | 0 | 0 | 416432.9113 | 0 | 0 | 0 | 0 | 0 | 0 | 0 | 79038.4661 | 0 | 1511673.4573 | 0 | 1511673.4573 | 2216356.4983 | 79038.4661 | 2295394.9644
2009 | Stand-Alone Retail | 0B | 24692.3029 | 0 | 227.4761 | 1057384.7319 | 450431.1099 | 69285.4284 | 184975.9809 | 0 | 0 | 447587.6586 | 0 | 0 | 0 | 0 | 0 | 0 | 0 | 78962.6407 | 0 | 1504972.3906 | 227.4761 | 1505199.8667 | 2209664.9097 | 79180.6387 | 2288845.5484
2009 | Stand-Alone Retail | 1A | 24692.3029 | 0 | 9.4782 | 775115.328 | 450431.1099 | 69294.9066 | 184975.9809 | 0 | 0 | 393078.6985 | 0 | 0 | 0 | 0 | 0 | 0 | 0 | 80867.7531 | 0 | 1168194.0265 | 9.4782 | 1168203.5047 | 1872905.502 | 80877.2312 | 1953782.7332
2009 | Stand-Alone Retail | 1B | 24692.3029 | 0 | 9989.992 | 854077.9688 | 450431.1099 | 69209.603 | 184975.9809 | 0 | 0 | 440848.6792 | 0 | 0 | 0 | 0 | 0 | 0 | 0 | 80943.5784 | 0 | 1294926.648 | 9989.992 | 1304916.64 | 1999543.3417 | 90933.5704 | 2090476.9122
2009 | Stand-Alone Retail | 2A | 24692.3029 | 0 | 20425.458 | 598736.048 | 450431.1099 | 69181.1685 | 184975.9809 | 0 | 0 | 370406.914 | 0 | 0 | 0 | 0 | 0 | 0 | 0 | 82962.4288 | 0 | 969142.962 | 20425.458 | 989568.42 | 1673731.2213 | 103387.8868 | 1777119.1081
2009 | Stand-Alone Retail | 2B | 24692.3029 | 0 | 9440.2581 | 444336.646 | 450431.1099 | 69238.0375 | 184975.9809 | 0 | 0 | 423816.4063 | 0 | 0 | 0 | 0 | 0 | 0 | 0 | 83095.1232 | 0 | 868153.0524 | 9440.2581 | 877593.3105 | 1572798.1806 | 92544.8595 | 1665343.0401
2009 | Stand-Alone Retail | 3A | 24692.3029 | 0 | 131708.6611 | 320295.8251 | 450431.1099 | 69219.0812 | 184975.9809 | 0 | 0 | 387391.796 | 0 | 0 | 0 | 0 | 0 | 0 | 0 | 86545.1774 | 0 | 707687.6211 | 131708.6611 | 839396.2822 | 1412313.793 | 218244.3603 | 1630558.1534
2009 | Stand-Alone Retail | 3B | 24692.3029 | 0 | 40699.2653 | 318220.1057 | 450431.1099 | 69219.0812 | 184975.9809 | 0 | 0 | 410338.4475 | 0 | 0 | 0 | 0 | 0 | 0 | 0 | 85606.8385 | 0 | 728558.5532 | 40699.2653 | 769257.8185 | 1433194.2033 | 126306.1038 | 1559500.307
2009 | Stand-Alone Retail | 3C | 24692.3029 | 0 | 26671.5726 | 150608.1337 | 450431.1099 | 69209.603 | 184975.9809 | 0 | 0 | 365307.6581 | 0 | 0 | 0 | 0 | 0 | 0 | 0 | 86876.9133 | 0 | 515915.7918 | 26671.5726 | 542587.3643 | 1220523.0074 | 113539.0077 | 1334062.0151
2009 | Stand-Alone Retail | 4A | 24692.3029 | 0 | 353004.9924 | 197875.7713 | 450431.1099 | 69114.8213 | 184975.9809 | 0 | 0 | 392206.7068 | 0 | 0 | 0 | 0 | 0 | 0 | 0 | 89379.1504 | 0 | 590082.4781 | 353004.9924 | 943087.4705 | 1294604.3902 | 442374.6647 | 1736979.0549
2009 | Stand-Alone Retail | 4B | 24692.3029 | 0 | 111444.332 | 200283.2267 | 450431.1099 | 69171.6903 | 184975.9809 | 0 | 0 | 420186.2669 | 0 | 0 | 0 | 0 | 0 | 0 | 0 | 88535.5932 | 0 | 620469.4936 | 111444.332 | 731913.8256 | 1325038.7965 | 199979.9252 | 1525018.7218
2009 | Stand-Alone Retail | 4C | 24692.3029 | 0 | 223722.743 | 59191.1765 | 450431.1099 | 69038.9959 | 184975.9809 | 0 | 0 | 378368.5774 | 0 | 0 | 0 | 0 | 0 | 0 | 0 | 90203.7513 | 0 | 437559.7539 | 223722.743 | 661282.497 | 1141996.3625 | 313926.4943 | 1455922.8568
2009 | Stand-Alone Retail | 5A | 24692.3029 | 0 | 547980.4435 | 113197.7936 | 450431.1099 | 69133.7777 | 184975.9809 | 0 | 0 | 425351.87 | 0 | 0 | 0 | 0 | 0 | 0 | 0 | 91729.7368 | 0 | 538549.6636 | 547980.4435 | 1086530.1071 | 1243090.532 | 639710.1803 | 1882800.7123
2009 | Stand-Alone Retail | 5B | 24692.3029 | 0 | 269729.784 | 141509.0897 | 450431.1099 | 69143.2558 | 184975.9809 | 0 | 0 | 450696.4986 | 0 | 0 | 0 | 0 | 0 | 0 | 0 | 91037.8303 | 0 | 592205.5883 | 269729.784 | 861935.3723 | 1296746.4568 | 360777.0925 | 1657523.5492
2009 | Stand-Alone Retail | 5C | 24692.3029 | 0 | 273852.7883 | 24557.9405 | 450431.1099 | 69029.5178 | 184975.9809 | 0 | 0 | 370340.5668 | 0 | 0 | 0 | 0 | 0 | 0 | 0 | 91540.1734 | 0 | 394898.5073 | 273852.7883 | 668751.2955 | 1099325.6376 | 365402.4398 | 1464728.0774
2009 | Stand-Alone Retail | 6A | 24692.3029 | 0 | 796535.994 | 130230.0665 | 450431.1099 | 69105.3431 | 184975.9809 | 0 | 0 | 463605.7672 | 0 | 0 | 0 | 0 | 0 | 0 | 0 | 93454.7639 | 0 | 593835.8337 | 796535.994 | 1390371.8277 | 1298348.2676 | 889990.7578 | 2188339.0254
2009 | Stand-Alone Retail | 6B | 24692.3029 | 0 | 498362.2195 | 90715.5725 | 450431.1099 | 69057.9523 | 184975.9809 | 0 | 0 | 487045.2836 | 0 | 0 | 0 | 0 | 0 | 0 | 0 | 93018.768 | 0 | 577760.8561 | 498362.2195 | 1076123.0756 | 1282225.8991 | 591380.9875 | 1873606.8866
2009 | Stand-Alone Retail | 7 | 24692.3029 | 0 | 1017282.5914 | 127434.0061 | 450431.1099 | 69010.5614 | 184975.9809 | 0 | 0 | 478192.6721 | 0 | 0 | 0 | 0 | 0 | 0 | 0 | 95483.0924 | 0 | 605626.6782 | 1017282.5914 | 1622909.2695 | 1310044.3304 | 1112775.162 | 2422819.4923
2009 | Stand-Alone Retail | 8 | 24692.3029 | 0 | 1524156.2082 | 69806.7278 | 450431.1099 | 68631.4346 | 184975.9809 | 0 | 0 | 533090.2372 | 0 | 0 | 0 | 0 | 0 | 0 | 0 | 98260.1965 | 0 | 602896.965 | 1524156.2082 | 2127053.1732 | 1306935.4903 | 1622416.4047 | 2929351.895
2012 | Stand-Alone Retail | 0A | 24692.3029 | 0 | 0 | 832989.0388 | 318021.0641 | 69275.9502 | 184975.9809 | 0 | 0 | 343071.8695 | 0 | 0 | 0 | 0 | 0 | 0 | 0 | 79066.9006 | 0 | 1176060.9082 | 0 | 1176060.9082 | 1748333.9034 | 79066.9006 | 1827400.8041
2012 | Stand-Alone Retail | 0B | 24692.3029 | 0 | 217.9979 | 753685.1839 | 321073.0351 | 69285.4284 | 184975.9809 | 0 | 0 | 370160.4815 | 0 | 0 | 0 | 0 | 0 | 0 | 0 | 78972.1189 | 0 | 1123845.6654 | 217.9979 | 1124063.6634 | 1699180.1098 | 79199.595 | 1778379.7048
2012 | Stand-Alone Retail | 1A | 24692.3029 | 0 | 9.4782 | 593210.2745 | 339365.9047 | 69294.9066 | 184975.9809 | 0 | 0 | 334105.5199 | 0 | 0 | 0 | 0 | 0 | 0 | 0 | 80877.2312 | 0 | 927315.7944 | 9.4782 | 927325.2725 | 1520952.5865 | 80886.7094 | 1601839.2959
2012 | Stand-Alone Retail | 1B | 24692.3029 | 0 | 4634.8255 | 628573.3296 | 335138.6405 | 69209.603 | 184975.9809 | 0 | 0 | 369165.2736 | 0 | 0 | 0 | 0 | 0 | 0 | 0 | 80924.6221 | 0 | 997738.6032 | 4634.8255 | 1002373.4287 | 1587053.3495 | 85559.4476 | 1672612.7971
2012 | Stand-Alone Retail | 2A | 24692.3029 | 0 | 17316.618 | 478012.5868 | 339963.0294 | 69181.1685 | 184975.9809 | 0 | 0 | 343593.1689 | 0 | 0 | 0 | 0 | 0 | 0 | 0 | 82943.4725 | 0 | 821605.7557 | 17316.618 | 838922.3737 | 1415716.4564 | 100260.0905 | 1515976.5468
2012 | Stand-Alone Retail | 2B | 24692.3029 | 0 | 9118.0003 | 383003.4029 | 356000.0944 | 69238.0375 | 184975.9809 | 0 | 0 | 390206.8127 | 0 | 0 | 0 | 0 | 0 | 0 | 0 | 83085.645 | 0 | 773210.2157 | 9118.0003 | 782328.216 | 1383414.8503 | 92203.6453 | 1475618.4957
2012 | Stand-Alone Retail | 3A | 24692.3029 | 0 | 119453.3863 | 271208.3786 | 343896.4703 | 69219.0812 | 184975.9809 | 0 | 0 | 351630.6577 | 0 | 0 | 0 | 0 | 0 | 0 | 0 | 86535.6992 | 0 | 622839.0363 | 119453.3863 | 742292.4226 | 1220921.0905 | 205989.0855 | 1426910.176
2012 | Stand-Alone Retail | 3B | 24692.3029 | 0 | 29334.9386 | 273672.703 | 353753.7679 | 69219.0812 | 184975.9809 | 0 | 0 | 390007.7712 | 0 | 0 | 0 | 0 | 0 | 0 | 0 | 85606.8385 | 0 | 663680.4742 | 29334.9386 | 693015.4127 | 1271629.3042 | 114941.777 | 1386571.0812
2012 | Stand-Alone Retail | 3C | 24692.3029 | 0 | 16274.0192 | 127348.7026 | 352275.1733 | 69209.603 | 184975.9809 | 0 | 0 | 334086.5636 | 0 | 0 | 0 | 0 | 0 | 0 | 0 | 86867.4352 | 0 | 461435.2661 | 16274.0192 | 477709.2854 | 1067896.0233 | 103131.9762 | 1171027.9996
2012 | Stand-Alone Retail | 4A | 24692.3029 | 0 | 275606.2499 | 178995.2551 | 354654.1942 | 69114.8213 | 184975.9809 | 0 | 0 | 358663.4604 | 0 | 0 | 0 | 0 | 0 | 0 | 0 | 89341.2377 | 0 | 537658.7155 | 275606.2499 | 813264.9654 | 1146403.7119 | 364947.4876 | 1511351.1995
2012 | Stand-Alone Retail | 4B | 24692.3029 | 0 | 71181.0625 | 189354.8958 | 356692.0009 | 69171.6903 | 184975.9809 | 0 | 0 | 414224.4975 | 0 | 0 | 0 | 0 | 0 | 0 | 0 | 88497.6805 | 0 | 603579.3933 | 71181.0625 | 674760.4558 | 1214409.5872 | 159678.7431 | 1374088.3303
2012 | Stand-Alone Retail | 4C | 24692.3029 | 0 | 153091.4144 | 55039.7377 | 362701.1611 | 69038.9959 | 184975.9809 | 0 | 0 | 348692.4247 | 0 | 0 | 0 | 0 | 0 | 0 | 0 | 90146.8823 | 0 | 403732.1624 | 153091.4144 | 556823.5768 | 1020438.8222 | 243238.2967 | 1263677.1189
2012 | Stand-Alone Retail | 5A | 24692.3029 | 0 | 450175.1992 | 104146.1405 | 354104.4602 | 69133.7777 | 184975.9809 | 0 | 0 | 361658.5624 | 0 | 0 | 0 | 0 | 0 | 0 | 0 | 91682.3459 | 0 | 465804.7029 | 450175.1992 | 915979.9021 | 1074009.4435 | 541867.0233 | 1615876.4668
2012 | Stand-Alone Retail | 5B | 24692.3029 | 0 | 199155.3244 | 134315.1581 | 359137.3689 | 69143.2558 | 184975.9809 | 0 | 0 | 419020.4519 | 0 | 0 | 0 | 0 | 0 | 0 | 0 | 90990.4395 | 0 | 553335.61 | 199155.3244 | 752490.9344 | 1166573.2593 | 290155.242 | 1456728.5013
2012 | Stand-Alone Retail | 5C | 24692.3029 | 0 | 195875.8773 | 22652.8282 | 359450.1486 | 69029.5178 | 184975.9809 | 0 | 0 | 342237.7904 | 0 | 0 | 0 | 0 | 0 | 0 | 0 | 91492.7825 | 0 | 364890.6186 | 195875.8773 | 560766.4959 | 978346.2658 | 287378.138 | 1265724.4038
2012 | Stand-Alone Retail | 6A | 24692.3029 | 0 | 657026.7983 | 115785.3342 | 357734.5997 | 69105.3431 | 184975.9809 | 0 | 0 | 379714.4777 | 0 | 0 | 0 | 0 | 0 | 0 | 0 | 93416.8512 | 0 | 495499.8119 | 657026.7983 | 1152526.6102 | 1107315.7356 | 750443.6495 | 1857759.3851
2012 | Stand-Alone Retail | 6B | 24692.3029 | 0 | 401495.3141 | 82194.697 | 361743.8659 | 69057.9523 | 184975.9809 | 0 | 0 | 403779.5533 | 0 | 0 | 0 | 0 | 0 | 0 | 0 | 92971.3772 | 0 | 485974.2503 | 401495.3141 | 887469.5644 | 1101752.0493 | 494466.6913 | 1596218.7406
2012 | Stand-Alone Retail | 7 | 24692.3029 | 0 | 744993.7013 | 82355.8259 | 363241.4169 | 69010.5614 | 184975.9809 | 0 | 0 | 411125.1356 | 0 | 0 | 0 | 0 | 0 | 0 | 0 | 95435.7016 | 0 | 493480.9615 | 744993.7013 | 1238474.6628 | 1110708.9207 | 840429.4028 | 1951138.3236
2012 | Stand-Alone Retail | 8 | 24692.3029 | 0 | 1181150.6859 | 29420.2421 | 379259.5255 | 68631.4346 | 184975.9809 | 0 | 0 | 439843.9931 | 0 | 0 | 0 | 0 | 0 | 0 | 0 | 98212.8056 | 0 | 469264.2352 | 1181150.6859 | 1650414.9211 | 1102121.698 | 1279363.4915 | 2381485.1896
2015 | Stand-Alone Retail | 0A | 24692.3029 | 0 | 0 | 578945.6274 | 292666.9573 | 56651.0267 | 184975.9809 | 0 | 0 | 134343.5926 | 0 | 0 | 0 | 0 | 0 | 25325.6723 | 0 | 79066.9006 | 0 | 738614.8923 | 0 | 738614.8923 | 1272899.3791 | 79066.9006 | 1351966.2797
2015 | Stand-Alone Retail | 0B | 24692.3029 | 0 | 227.4761 | 615123.8053 | 295510.4085 | 56641.5486 | 184975.9809 | 0 | 0 | 155167.1338 | 0 | 0 | 0 | 0 | 0 | 0 | 0 | 78981.5971 | 0 | 770290.9391 | 227.4761 | 770518.4152 | 1307409.3989 | 79199.595 | 1386608.9939
2015 | Stand-Alone Retail | 1A | 24692.3029 | 0 | 9.4782 | 427418.1112 | 312533.2032 | 56641.5486 | 184975.9809 | 0 | 0 | 134675.3286 | 0 | 0 | 0 | 0 | 0 | 25325.6723 | 0 | 80867.7531 | 0 | 587419.1121 | 9.4782 | 587428.5903 | 1141569.8448 | 80877.2312 | 1222447.076
2015 | Stand-Alone Retail | 1B | 24692.3029 | 0 | 7430.8859 | 503499.388 | 308599.7623 | 56556.245 | 184975.9809 | 0 | 0 | 151271.6056 | 0 | 0 | 0 | 0 | 0 | 0 | 0 | 80943.5784 | 0 | 654770.9937 | 7430.8859 | 662201.8795 | 1204893.5037 | 88374.4643 | 1293267.9681
2015 | Stand-Alone Retail | 2A | 24692.3029 | 0 | 16814.275 | 346379.7511 | 313082.9371 | 56537.2887 | 184975.9809 | 0 | 0 | 131926.6591 | 0 | 0 | 0 | 0 | 0 | 19335.4684 | 0 | 82943.4725 | 0 | 497641.8785 | 16814.275 | 514456.1535 | 1052228.607 | 99748.2693 | 1151976.8763
2015 | Stand-Alone Retail | 2B | 24692.3029 | 0 | 12027.7987 | 302107.2154 | 328011.0561 | 56584.6795 | 184975.9809 | 0 | 0 | 154617.3999 | 0 | 0 | 0 | 0 | 0 | 0 | 0 | 83095.1232 | 0 | 456724.6153 | 12027.7987 | 468752.414 | 1026296.3318 | 95122.9219 | 1121419.2537
2015 | Stand-Alone Retail | 3A | 24692.3029 | 0 | 74270.9462 | 207761.5034 | 316750.9892 | 56575.2014 | 184975.9809 | 0 | 0 | 138845.7237 | 0 | 0 | 0 | 0 | 0 | 18198.0879 | 0 | 86526.221 | 0 | 364805.3151 | 74270.9462 | 439076.2613 | 923098.0084 | 160797.1672 | 1083895.1756
2015 | Stand-Alone Retail | 3B | 24692.3029 | 0 | 48869.4485 | 215277.6929 | 325925.8585 | 56565.7232 | 184975.9809 | 0 | 0 | 152475.3333 | 0 | 0 | 0 | 0 | 0 | 0 | 0 | 85616.3166 | 0 | 367753.0262 | 48869.4485 | 416622.4747 | 935211.1106 | 134495.2433 | 1069706.3539
2015 | Stand-Alone Retail | 3C | 24692.3029 | 0 | 18406.6076 | 110051.0409 | 324542.0456 | 56669.9831 | 184975.9809 | 0 | 0 | 150304.8322 | 0 | 0 | 0 | 0 | 0 | 0 | 0 | 86876.9133 | 0 | 260355.8731 | 18406.6076 | 278762.4807 | 826534.4045 | 105283.521 | 931817.9255
2015 | Stand-Alone Retail | 4A | 24692.3029 | 0 | 168360.7475 | 141783.9567 | 326759.9376 | 56688.9394 | 184975.9809 | 0 | 0 | 156636.2503 | 0 | 0 | 0 | 0 | 0 | 18567.7366 | 0 | 89350.7159 | 0 | 316987.9435 | 168360.7475 | 485348.691 | 885403.3232 | 257701.9853 | 1143105.3084
2015 | Stand-Alone Retail | 4B | 24692.3029 | 0 | 117662.012 | 146589.3892 | 328655.5717 | 56546.7669 | 184975.9809 | 0 | 0 | 176616.2343 | 0 | 0 | 0 | 0 | 0 | 0 | 0 | 88526.1151 | 0 | 323205.6235 | 117662.012 | 440867.6355 | 893374.4648 | 206188.1271 | 1099562.5919
2015 | Stand-Alone Retail | 4C | 24692.3029 | 0 | 228632.4355 | 46253.4734 | 334247.6925 | 56679.4612 | 184975.9809 | 0 | 0 | 156749.9883 | 0 | 0 | 0 | 0 | 0 | 0 | 0 | 90194.2731 | 0 | 203003.4617 | 228632.4355 | 431635.8972 | 778906.5963 | 318836.1868 | 1097742.7831
2015 | Stand-Alone Retail | 5A | 24692.3029 | 0 | 285548.851 | 91037.8303 | 326248.1163 | 56594.1577 | 184975.9809 | 0 | 0 | 164370.4376 | 0 | 0 | 0 | 0 | 0 | 16264.5411 | 0 | 91701.3023 | 0 | 271672.809 | 285548.851 | 557221.66 | 839491.0639 | 377250.1533 | 1216741.2172
2015 | Stand-Alone Retail | 5B | 24692.3029 | 0 | 288487.084 | 103188.8453 | 330930.3327 | 56651.0267 | 184975.9809 | 0 | 0 | 187336.0454 | 0 | 0 | 0 | 0 | 0 | 0 | 0 | 91028.3521 | 0 | 290524.8907 | 288487.084 | 579011.9746 | 863082.231 | 379515.4361 | 1242597.6671
2015 | Stand-Alone Retail | 5C | 24692.3029 | 0 | 293226.1693 | 23818.6432 | 331224.156 | 56651.0267 | 184975.9809 | 0 | 0 | 156645.7284 | 0 | 0 | 0 | 0 | 0 | 0 | 0 | 91540.1734 | 0 | 180464.3716 | 293226.1693 | 473690.5409 | 753306.0571 | 384766.3427 | 1138072.3998
2015 | Stand-Alone Retail | 6A | 24692.3029 | 0 | 435635.6853 | 99463.9241 | 370369.0013 | 56622.5922 | 184975.9809 | 0 | 0 | 180350.6336 | 0 | 0 | 0 | 0 | 0 | 17174.4454 | 0 | 93426.3294 | 0 | 296989.0031 | 435635.6853 | 732624.6884 | 908947.0994 | 529062.0146 | 1438009.114
2015 | Stand-Alone Retail | 6B | 24692.3029 | 0 | 499746.0324 | 64915.9917 | 371970.8122 | 56556.245 | 184975.9809 | 0 | 0 | 195828.4864 | 0 | 0 | 0 | 0 | 0 | 0 | 0 | 93009.2898 | 0 | 260744.4781 | 499746.0324 | 760490.5105 | 874238.038 | 592755.3223 | 1466993.3603
2015 | Stand-Alone Retail | 7 | 24692.3029 | 0 | 491983.4105 | 75654.7591 | 371904.465 | 56651.0267 | 184975.9809 | 0 | 0 | 210472.2603 | 0 | 0 | 0 | 0 | 0 | 16738.4496 | 0 | 95454.6579 | 0 | 302865.469 | 491983.4105 | 794848.8796 | 916406.4198 | 587438.0684 | 1503844.4882
2015 | Stand-Alone Retail | 8 | 24692.3029 | 0 | 804355.4849 | 35543.1404 | 377695.6273 | 57030.1536 | 184975.9809 | 0 | 0 | 247418.17 | 0 | 0 | 0 | 0 | 0 | 17335.5744 | 0 | 98222.2838 | 0 | 300296.8847 | 804355.4849 | 1104652.3696 | 919989.1683 | 902577.7686 | 1822566.937
2018 | Stand-Alone Retail | 0A | 24692.3029 | 0 | 0 | 666722.967 | 224803.2545 | 40509.7019 | 184975.9809 | 0 | 0 | 143670.1126 | 0 | 0 | 0 | 0 | 0 | 0 | 0 | 78697.252 | 0 | 810393.0796 | 0 | 810393.0796 | 1260682.0169 | 78697.252 | 1339379.2689
2018 | Stand-Alone Retail | 0B | 24692.3029 | 0 | 0 | 590973.4261 | 226983.2338 | 40500.2237 | 184975.9809 | 0 | 0 | 148598.7614 | 0 | 0 | 0 | 0 | 0 | 0 | 0 | 78602.4703 | 0 | 739572.1876 | 0 | 739572.1876 | 1192022.1478 | 78602.4703 | 1270624.6181
2018 | Stand-Alone Retail | 1A | 24692.3029 | 0 | 0 | 449919.2886 | 240044.1531 | 40500.2237 | 184975.9809 | 0 | 0 | 128893.6444 | 0 | 0 | 0 | 0 | 0 | 0 | 0 | 80498.1044 | 0 | 578812.933 | 0 | 578812.933 | 1044342.7689 | 80498.1044 | 1124840.8734
2018 | Stand-Alone Retail | 1B | 24692.3029 | 0 | 5137.1686 | 480258.9133 | 237020.6166 | 40443.3547 | 184975.9809 | 0 | 0 | 141329.0045 | 0 | 0 | 0 | 0 | 0 | 0 | 0 | 80564.4516 | 0 | 621587.9178 | 5137.1686 | 626725.0863 | 1084018.3918 | 85701.6202 | 1169720.012
2018 | Stand-Alone Retail | 2A | 24692.3029 | 0 | 9696.1687 | 364170.2776 | 240470.6708 | 40424.3984 | 184975.9809 | 0 | 0 | 122865.5278 | 0 | 0 | 0 | 0 | 0 | 0 | 0 | 82573.8238 | 0 | 487035.8054 | 9696.1687 | 496731.9741 | 952906.8555 | 92269.9925 | 1045176.848
2018 | Stand-Alone Retail | 2B | 24692.3029 | 0 | 6492.547 | 285918.4997 | 251920.3011 | 40462.311 | 184975.9809 | 0 | 0 | 138040.0792 | 0 | 0 | 0 | 0 | 0 | 0 | 0 | 82725.4745 | 0 | 423958.5789 | 6492.547 | 430451.1259 | 901317.1719 | 89218.0215 | 990535.1934
2018 | Stand-Alone Retail | 3A | 24692.3029 | 0 | 151707.6015 | 203818.5844 | 243276.2093 | 40452.8329 | 184975.9809 | 0 | 0 | 133433.6882 | 0 | 0 | 0 | 0 | 0 | 0 | 0 | 86156.5724 | 0 | 337252.2726 | 151707.6015 | 488959.8741 | 805957.2957 | 237864.1738 | 1043821.4696
2018 | Stand-Alone Retail | 3B | 24692.3029 | 0 | 46025.9973 | 201392.1727 | 250318.4902 | 40452.8329 | 184975.9809 | 0 | 0 | 145575.225 | 0 | 0 | 0 | 0 | 0 | 0 | 0 | 85246.668 | 0 | 346967.3977 | 46025.9973 | 392993.3949 | 822705.2235 | 131263.1871 | 953968.4106
2018 | Stand-Alone Retail | 3C | 24692.3029 | 0 | 5231.9503 | 98610.8888 | 249256.9351 | 40519.1801 | 184975.9809 | 0 | 0 | 132030.9189 | 0 | 0 | 0 | 0 | 0 | 0 | 0 | 86507.2647 | 0 | 230641.8077 | 5231.9503 | 235873.758 | 705393.9038 | 91739.215 | 797133.1187
2018 | Stand-Alone Retail | 4A | 24692.3029 | 0 | 365914.261 | 133566.3826 | 250963.0058 | 40538.1364 | 184975.9809 | 0 | 0 | 139471.283 | 0 | 0 | 0 | 0 | 0 | 0 | 0 | 88971.5891 | 0 | 273037.6656 | 365914.261 | 638951.9266 | 749505.3106 | 454885.8501 | 1204391.1607
2018 | Stand-Alone Retail | 4B | 24692.3029 | 0 | 122884.4841 | 135916.9689 | 252413.166 | 40433.8765 | 184975.9809 | 0 | 0 | 155119.7429 | 0 | 0 | 0 | 0 | 0 | 0 | 0 | 88146.9882 | 0 | 291036.7119 | 122884.4841 | 413921.196 | 768859.7353 | 211031.4724 | 979891.2077
2018 | Stand-Alone Retail | 4C | 24692.3029 | 0 | 226566.1943 | 41628.1261 | 256706.7773 | 40538.1364 | 184975.9809 | 0 | 0 | 142646.4702 | 0 | 0 | 0 | 0 | 0 | 0 | 0 | 89815.1463 | 0 | 184274.5963 | 226566.1943 | 410840.7905 | 666486.0127 | 316390.8187 | 982876.8315
2018 | Stand-Alone Retail | 5A | 24692.3029 | 0 | 576509.7375 | 78450.8195 | 250564.9227 | 40471.7892 | 184975.9809 | 0 | 0 | 143944.9796 | 0 | 0 | 0 | 0 | 0 | 0 | 0 | 91322.1754 | 0 | 222395.7991 | 576509.7375 | 798905.5367 | 698399.0137 | 667831.913 | 1366230.9267
2018 | Stand-Alone Retail | 5B | 24692.3029 | 0 | 312827.0265 | 96648.9074 | 254157.1494 | 40519.1801 | 184975.9809 | 0 | 0 | 162010.3731 | 0 | 0 | 0 | 0 | 0 | 0 | 0 | 90639.7471 | 0 | 258659.2805 | 312827.0265 | 571486.307 | 738302.1127 | 403466.7737 | 1141768.8864
2018 | Stand-Alone Retail | 5C | 24692.3029 | 0 | 284202.9508 | 19089.0359 | 254384.6255 | 40509.7019 | 184975.9809 | 0 | 0 | 140874.0523 | 0 | 0 | 0 | 0 | 0 | 0 | 0 | 91161.0465 | 0 | 159963.0882 | 284202.9508 | 444166.039 | 639833.3965 | 375363.9973 | 1015197.3938
2018 | Stand-Alone Retail | 6A | 24692.3029 | 0 | 784204.8938 | 86346.1358 | 284420.9487 | 40490.7456 | 184975.9809 | 0 | 0 | 156437.2087 | 0 | 0 | 0 | 0 | 0 | 0 | 0 | 93047.2025 | 0 | 242783.3445 | 784204.8938 | 1026988.2383 | 752671.0196 | 877252.0963 | 1629923.1159
2018 | Stand-Alone Retail | 6B | 24692.3029 | 0 | 534369.7903 | 59731.4322 | 285653.1109 | 40443.3547 | 184975.9809 | 0 | 0 | 160531.7785 | 0 | 0 | 0 | 0 | 0 | 0 | 0 | 92620.6848 | 0 | 220263.2107 | 534369.7903 | 754633.001 | 731326.179 | 626990.4751 | 1358316.6541
2018 | Stand-Alone Retail | 7 | 24692.3029 | 0 | 531431.5573 | 68034.3098 | 285596.2419 | 40519.1801 | 184975.9809 | 0 | 0 | 154522.6182 | 0 | 0 | 0 | 0 | 0 | 17458.7906 | 0 | 95056.5747 | 0 | 240015.7186 | 531431.5573 | 771447.2759 | 751097.6433 | 626488.1321 | 1377585.7753
2018 | Stand-Alone Retail | 8 | 24692.3029 | 0 | 864361.7841 | 31590.7432 | 290041.504 | 40813.0034 | 184975.9809 | 0 | 0 | 173696.9577 | 0 | 0 | 0 | 0 | 0 | 18141.2189 | 0 | 97824.2006 | 0 | 223428.9197 | 864361.7841 | 1087790.7038 | 739259.408 | 962185.9846 | 1701445.3926
2006 | Strip Mall | 0A | 22500.0172 | 0 | 0 | 1070426.6949 | 671755.8757 | 158484.4936 | 122003.0142 | 0 | 0 | 286164.9321 | 0 | 0 | 0 | 0 | 0 | 0 | 54670.089 | 0 | 0 | 1356591.627 | 0 | 1356591.627 | 2363505.0996 | 0 | 2363505.0996
2006 | Strip Mall | 0B | 22500.0172 | 0 | 0 | 939969.1523 | 671755.8757 | 158512.9281 | 122003.0142 | 0 | 0 | 345659.4101 | 0 | 0 | 0 | 0 | 0 | 0 | 54622.6982 | 0 | 0 | 1285628.5624 | 0 | 1285628.5624 | 2292532.5568 | 0 | 2292532.5568
2006 | Strip Mall | 1A | 22500.0172 | 0 | 0 | 718094.6526 | 671755.8757 | 158531.8844 | 122003.0142 | 0 | 0 | 263151.9335 | 0 | 0 | 0 | 0 | 0 | 0 | 55674.7751 | 0 | 0 | 981246.5861 | 0 | 981246.5861 | 1989212.1356 | 0 | 1989212.1356
2006 | Strip Mall | 1B | 22500.0172 | 0 | 2862.4076 | 762689.4461 | 671755.8757 | 158332.8428 | 122003.0142 | 0 | 0 | 333887.522 | 0 | 0 | 0 | 0 | 0 | 0 | 55722.166 | 0 | 0 | 1096576.9681 | 2862.4076 | 1099439.3757 | 2104390.8669 | 2862.4076 | 2107253.2744
2006 | Strip Mall | 2A | 22500.0172 | 0 | 18823.6472 | 611721.142 | 671755.8757 | 158275.9738 | 122003.0142 | 0 | 0 | 279359.6055 | 0 | 0 | 0 | 0 | 0 | 0 | 56859.5465 | 0 | 0 | 891080.7475 | 18823.6472 | 909904.3946 | 1899975.1577 | 18823.6472 | 1918798.8049
2006 | Strip Mall | 2B | 22500.0172 | 0 | 1743.9834 | 465918.4409 | 671755.8757 | 158389.7119 | 122003.0142 | 0 | 0 | 338939.387 | 0 | 0 | 0 | 0 | 0 | 0 | 56925.8937 | 0 | 0 | 804857.8279 | 1743.9834 | 806601.8113 | 1813941.8016 | 1743.9834 | 1815685.785
2006 | Strip Mall | 3A | 22500.0172 | 0 | 247740.4278 | 347924.6929 | 671755.8757 | 158361.2774 | 122003.0142 | 0 | 0 | 280771.8529 | 0 | 0 | 0 | 0 | 0 | 0 | 58954.2222 | 0 | 0 | 628696.5458 | 247740.4278 | 876436.9736 | 1639770.9354 | 247740.4278 | 1887511.3631
2006 | Strip Mall | 3B | 22500.0172 | 0 | 48414.4963 | 317149.0724 | 671755.8757 | 158361.2774 | 122003.0142 | 0 | 0 | 327176.9771 | 0 | 0 | 0 | 0 | 0 | 0 | 58385.532 | 0 | 0 | 644326.0495 | 48414.4963 | 692740.5458 | 1654831.7487 | 48414.4963 | 1703246.2451
2006 | Strip Mall | 3C | 22500.0172 | 0 | 6340.8963 | 114856.4735 | 671755.8757 | 158332.8428 | 122003.0142 | 0 | 0 | 256905.8189 | 0 | 0 | 0 | 0 | 0 | 0 | 59049.0039 | 0 | 0 | 371762.2924 | 6340.8963 | 378103.1887 | 1382903.0291 | 6340.8963 | 1389243.9254
2006 | Strip Mall | 4A | 22500.0172 | 0 | 672969.0815 | 214225.6159 | 671755.8757 | 158124.3231 | 122003.0142 | 0 | 0 | 257474.5092 | 0 | 0 | 0 | 0 | 0 | 0 | 60631.8585 | 0 | 0 | 471700.1251 | 672969.0815 | 1144669.2066 | 1484205.7184 | 672969.0815 | 2157174.7999
2006 | Strip Mall | 4B | 22500.0172 | 0 | 184606.3322 | 199998.8816 | 671755.8757 | 158238.0611 | 122003.0142 | 0 | 0 | 316599.3385 | 0 | 0 | 0 | 0 | 0 | 0 | 60072.6464 | 0 | 0 | 516598.2201 | 184606.3322 | 701204.5523 | 1528667.8175 | 184606.3322 | 1713274.1497
2006 | Strip Mall | 4C | 22500.0172 | 0 | 383268.7917 | 46679.9911 | 671755.8757 | 157944.2378 | 122003.0142 | 0 | 0 | 236774.1842 | 0 | 0 | 0 | 0 | 0 | 0 | 61067.8543 | 0 | 0 | 283454.1753 | 383268.7917 | 666722.967 | 1296215.6792 | 383268.7917 | 1679484.4709
2006 | Strip Mall | 5A | 22500.0172 | 0 | 927382.1416 | 112562.7562 | 671755.8757 | 158171.7139 | 122003.0142 | 0 | 0 | 234366.7288 | 0 | 0 | 0 | 0 | 0 | 0 | 61930.3679 | 0 | 0 | 346929.485 | 927382.1416 | 1274311.6265 | 1360780.9785 | 927382.1416 | 2288163.1201
2006 | Strip Mall | 5B | 22500.0172 | 0 | 446819.9268 | 134523.6778 | 671755.8757 | 158171.7139 | 122003.0142 | 0 | 0 | 293065.0404 | 0 | 0 | 0 | 0 | 0 | 0 | 61456.4593 | 0 | 0 | 427588.7183 | 446819.9268 | 874408.6451 | 1440985.2596 | 446819.9268 | 1887805.1864
2006 | Strip Mall | 5C | 22500.0172 | 0 | 508873.5109 | 17098.6201 | 671755.8757 | 157925.2815 | 122003.0142 | 0 | 0 | 213808.5764 | 0 | 0 | 0 | 0 | 0 | 0 | 61845.0643 | 0 | 0 | 230907.1965 | 508873.5109 | 739780.7074 | 1244436.4322 | 508873.5109 | 1753309.9431
2006 | Strip Mall | 6A | 22500.0172 | 0 | 1283221.1071 | 133016.6487 | 671755.8757 | 158095.8886 | 122003.0142 | 0 | 0 | 272440.5408 | 0 | 0 | 0 | 0 | 0 | 0 | 62897.1413 | 0 | 0 | 405457.1895 | 1283221.1071 | 1688678.2966 | 1420209.1093 | 1283221.1071 | 2703430.2164
2006 | Strip Mall | 6B | 22500.0172 | 0 | 833851.5523 | 80896.1876 | 671755.8757 | 157982.1505 | 122003.0142 | 0 | 0 | 288695.6037 | 0 | 0 | 0 | 0 | 0 | 0 | 62631.7525 | 0 | 0 | 369591.7913 | 833851.5523 | 1203443.3436 | 1383964.5842 | 833851.5523 | 2217816.1366
2006 | Strip Mall | 7 | 22500.0172 | 0 | 1504109.877 | 103150.9326 | 671755.8757 | 157887.3688 | 122003.0142 | 0 | 0 | 293017.6496 | 0 | 0 | 0 | 0 | 0 | 0 | 63987.1309 | 0 | 0 | 396168.5822 | 1504109.877 | 1900278.4592 | 1411801.9718 | 1504109.877 | 2915911.8488
2006 | Strip Mall | 8 | 22500.0172 | 0 | 2143592.5812 | 48755.7105 | 671755.8757 | 157015.3771 | 122003.0142 | 0 | 0 | 331953.9751 | 0 | 0 | 0 | 0 | 0 | 0 | 65522.5946 | 0 | 0 | 380709.6856 | 2143592.5812 | 2524302.2668 | 1396997.0691 | 2143592.5812 | 3540589.6503
2009 | Strip Mall | 0A | 22500.0172 | 0 | 0 | 1007605.379 | 667424.3516 | 105131.8703 | 122003.0142 | 0 | 0 | 285880.587 | 0 | 0 | 0 | 0 | 0 | 0 | 54670.089 | 0 | 0 | 1293485.966 | 0 | 1293485.966 | 2242705.813 | 0 | 2242705.813
2009 | Strip Mall | 0B | 22500.0172 | 0 | 0 | 888028.7765 | 667424.3516 | 105150.8266 | 122003.0142 | 0 | 0 | 345299.2396 | 0 | 0 | 0 | 0 | 0 | 0 | 54622.6982 | 0 | 0 | 1233328.0161 | 0 | 1233328.0161 | 2182538.3849 | 0 | 2182538.3849
2009 | Strip Mall | 1A | 22500.0172 | 0 | 0 | 681404.6535 | 667424.3516 | 105160.3048 | 122003.0142 | 0 | 0 | 262905.501 | 0 | 0 | 0 | 0 | 0 | 0 | 55674.7751 | 0 | 0 | 944310.1546 | 0 | 944310.1546 | 1894582.0785 | 0 | 1894582.0785
2009 | Strip Mall | 1B | 22500.0172 | 0 | 1213.2059 | 724710.4158 | 667424.3516 | 105027.6104 | 122003.0142 | 0 | 0 | 333555.786 | 0 | 0 | 0 | 0 | 0 | 0 | 55712.6878 | 0 | 0 | 1058266.2018 | 1213.2059 | 1059479.4077 | 2008443.3441 | 1213.2059 | 2009656.55
2009 | Strip Mall | 2A | 22500.0172 | 0 | 8160.705 | 573438.8102 | 667424.3516 | 104999.1759 | 122003.0142 | 0 | 0 | 269966.7383 | 0 | 0 | 0 | 0 | 0 | 0 | 56831.112 | 0 | 0 | 843405.5485 | 8160.705 | 851566.2535 | 1794663.2022 | 8160.705 | 1802823.9072
2009 | Strip Mall | 2B | 22500.0172 | 0 | 492.8649 | 434119.178 | 667424.3516 | 105075.0012 | 122003.0142 | 0 | 0 | 327812.0145 | 0 | 0 | 0 | 0 | 0 | 0 | 56897.4592 | 0 | 0 | 761931.1925 | 492.8649 | 762424.0573 | 1713331.0188 | 492.8649 | 1713823.8836
2009 | Strip Mall | 3A | 22500.0172 | 0 | 137442.9544 | 297898.9075 | 667424.3516 | 105046.5667 | 122003.0142 | 0 | 0 | 267815.1935 | 0 | 0 | 0 | 0 | 0 | 0 | 58878.3969 | 0 | 0 | 565714.101 | 137442.9544 | 703157.0555 | 1519075.9087 | 137442.9544 | 1656518.8631
2009 | Strip Mall | 3B | 22500.0172 | 0 | 15951.7614 | 292325.7431 | 667424.3516 | 105046.5667 | 122003.0142 | 0 | 0 | 313063.9808 | 0 | 0 | 0 | 0 | 0 | 0 | 58309.7066 | 0 | 0 | 605389.7239 | 15951.7614 | 621341.4853 | 1558182.8413 | 15951.7614 | 1574134.6027
2009 | Strip Mall | 3C | 22500.0172 | 0 | 1488.0728 | 103653.2756 | 667424.3516 | 105027.6104 | 122003.0142 | 0 | 0 | 245532.014 | 0 | 0 | 0 | 0 | 0 | 0 | 58973.1786 | 0 | 0 | 349185.2896 | 1488.0728 | 350673.3624 | 1302622.9226 | 1488.0728 | 1304110.9954
2009 | Strip Mall | 4A | 22500.0172 | 0 | 420878.1734 | 178881.5171 | 667424.3516 | 104894.916 | 122003.0142 | 0 | 0 | 243750.1179 | 0 | 0 | 0 | 0 | 0 | 0 | 60546.5549 | 0 | 0 | 422631.635 | 420878.1734 | 843509.8083 | 1377490.9936 | 420878.1734 | 1798369.167
2009 | Strip Mall | 4B | 22500.0172 | 0 | 83303.643 | 185819.5381 | 667424.3516 | 104970.7414 | 122003.0142 | 0 | 0 | 300012.5396 | 0 | 0 | 0 | 0 | 0 | 0 | 59968.3865 | 0 | 0 | 485832.0777 | 83303.643 | 569135.7207 | 1440198.5715 | 83303.643 | 1523502.2144
2009 | Strip Mall | 4C | 22500.0172 | 0 | 268327.0147 | 42083.0783 | 667424.3516 | 104771.6998 | 122003.0142 | 0 | 0 | 235257.6769 | 0 | 0 | 0 | 0 | 0 | 0 | 61010.9853 | 0 | 0 | 277340.7551 | 268327.0147 | 545667.7698 | 1232550.8061 | 268327.0147 | 1500877.8208
2009 | Strip Mall | 5A | 22500.0172 | 0 | 696190.5999 | 97141.7723 | 667424.3516 | 104923.3505 | 122003.0142 | 0 | 0 | 233418.9117 | 0 | 0 | 0 | 0 | 0 | 0 | 61882.977 | 0 | 0 | 330560.684 | 696190.5999 | 1026751.284 | 1286803.8556 | 696190.5999 | 1982994.4556
2009 | Strip Mall | 5B | 22500.0172 | 0 | 327186.4552 | 130609.1933 | 667424.3516 | 104923.3505 | 122003.0142 | 0 | 0 | 287975.2627 | 0 | 0 | 0 | 0 | 0 | 0 | 61418.5466 | 0 | 0 | 418584.456 | 327186.4552 | 745770.9113 | 1374363.1972 | 327186.4552 | 1701549.6525
2009 | Strip Mall | 5C | 22500.0172 | 0 | 357990.5103 | 16473.0608 | 667424.3516 | 104762.2216 | 122003.0142 | 0 | 0 | 213192.4953 | 0 | 0 | 0 | 0 | 0 | 0 | 61788.1953 | 0 | 0 | 229665.5561 | 357990.5103 | 587656.0664 | 1185643.3389 | 357990.5103 | 1543633.8492
2009 | Strip Mall | 6A | 22500.0172 | 0 | 974052.6545 | 118628.7855 | 667424.3516 | 104875.9597 | 122003.0142 | 0 | 0 | 268630.3162 | 0 | 0 | 0 | 0 | 0 | 0 | 62840.2723 | 0 | 0 | 387259.1016 | 974052.6545 | 1361311.7561 | 1344402.6994 | 974052.6545 | 2318455.3539
2009 | Strip Mall | 6B | 22500.0172 | 0 | 633833.7144 | 80223.2375 | 667424.3516 | 104800.1343 | 122003.0142 | 0 | 0 | 285795.2835 | 0 | 0 | 0 | 0 | 0 | 0 | 62574.8835 | 0 | 0 | 366018.5209 | 633833.7144 | 999852.2353 | 1322820.9046 | 633833.7144 | 1956654.619
2009 | Strip Mall | 7 | 22500.0172 | 0 | 1204239.51 | 111226.3341 | 667424.3516 | 104733.7871 | 122003.0142 | 0 | 0 | 289927.7659 | 0 | 0 | 0 | 0 | 0 | 0 | 63930.2619 | 0 | 0 | 401154.1 | 1204239.51 | 1605393.6099 | 1359254.993 | 1204239.51 | 2563494.503
2009 | Strip Mall | 8 | 22500.0172 | 0 | 1774768.5217 | 55892.7731 | 667424.3516 | 104155.6187 | 122003.0142 | 0 | 0 | 329574.9543 | 0 | 0 | 0 | 0 | 0 | 0 | 65484.6819 | 0 | 0 | 385467.7273 | 1774768.5217 | 2160236.2491 | 1344544.872 | 1774768.5217 | 3119313.3937
2012 | Strip Mall | 0A | 22500.0172 | 0 | 0 | 787607.5571 | 556434.9718 | 105131.8703 | 122003.0142 | 0 | 0 | 237361.8308 | 0 | 0 | 0 | 0 | 0 | 0 | 54660.6109 | 0 | 0 | 1024969.3879 | 0 | 1024969.3879 | 1863199.8551 | 0 | 1863199.8551
2012 | Strip Mall | 0B | 22500.0172 | 0 | 0 | 694693.049 | 556434.9718 | 105150.8266 | 122003.0142 | 0 | 0 | 293662.1652 | 0 | 0 | 0 | 0 | 0 | 0 | 54622.6982 | 0 | 0 | 988355.2142 | 0 | 988355.2142 | 1826576.2032 | 0 | 1826576.2032
2012 | Strip Mall | 1A | 22500.0172 | 0 | 0 | 525157.0083 | 556434.9718 | 105160.3048 | 122003.0142 | 0 | 0 | 215704.2106 | 0 | 0 | 0 | 0 | 0 | 0 | 55665.297 | 0 | 0 | 740861.2188 | 0 | 740861.2188 | 1580124.8067 | 0 | 1580124.8067
2012 | Strip Mall | 1B | 22500.0172 | 0 | 407.5613 | 562283.0032 | 556434.9718 | 105027.6104 | 122003.0142 | 0 | 0 | 284401.9923 | 0 | 0 | 0 | 0 | 0 | 0 | 55703.2097 | 0 | 0 | 846684.9956 | 407.5613 | 847092.5569 | 1685853.8017 | 407.5613 | 1686261.363
2012 | Strip Mall | 2A | 22500.0172 | 0 | 5554.2081 | 433730.5729 | 556434.9718 | 104999.1759 | 122003.0142 | 0 | 0 | 231940.3171 | 0 | 0 | 0 | 0 | 0 | 0 | 56831.112 | 0 | 0 | 665670.89 | 5554.2081 | 671225.0981 | 1505929.6858 | 5554.2081 | 1511483.8939
2012 | Strip Mall | 2B | 22500.0172 | 0 | 293.8233 | 344332.4662 | 556434.9718 | 105075.0012 | 122003.0142 | 0 | 0 | 289965.6786 | 0 | 0 | 0 | 0 | 0 | 0 | 56897.4592 | 0 | 0 | 634298.1448 | 293.8233 | 634591.9681 | 1474708.5913 | 293.8233 | 1475002.4146
2012 | Strip Mall | 3A | 22500.0172 | 0 | 124713.7711 | 225722.6371 | 556434.9718 | 105046.5667 | 122003.0142 | 0 | 0 | 214055.0088 | 0 | 0 | 0 | 0 | 0 | 0 | 58906.8314 | 0 | 0 | 439777.6459 | 124713.7711 | 564491.417 | 1282169.0301 | 124713.7711 | 1406882.8012
2012 | Strip Mall | 3B | 22500.0172 | 0 | 15003.9443 | 221590.1546 | 556434.9718 | 105046.5667 | 122003.0142 | 0 | 0 | 256479.3012 | 0 | 0 | 0 | 0 | 0 | 0 | 58328.663 | 0 | 0 | 478069.4558 | 15003.9443 | 493073.4002 | 1319882.6716 | 15003.9443 | 1334886.616
2012 | Strip Mall | 3C | 22500.0172 | 0 | 1165.815 | 80886.7094 | 556434.9718 | 105027.6104 | 122003.0142 | 0 | 0 | 200766.6134 | 0 | 0 | 0 | 0 | 0 | 0 | 58992.1349 | 0 | 0 | 281653.3228 | 1165.815 | 282819.1378 | 1124111.0542 | 1165.815 | 1125276.8692
2012 | Strip Mall | 4A | 22500.0172 | 0 | 311936.0785 | 146731.5618 | 556434.9718 | 104894.916 | 122003.0142 | 0 | 0 | 210671.3019 | 0 | 0 | 0 | 0 | 0 | 0 | 60489.6859 | 0 | 0 | 357402.8637 | 311936.0785 | 669338.9421 | 1201225.4517 | 311936.0785 | 1513161.5301
2012 | Strip Mall | 4B | 22500.0172 | 0 | 49656.1367 | 151404.3 | 556434.9718 | 104970.7414 | 122003.0142 | 0 | 0 | 260545.4365 | 0 | 0 | 0 | 0 | 0 | 0 | 59911.5175 | 0 | 0 | 411949.7365 | 49656.1367 | 461605.8732 | 1255269.9814 | 49656.1367 | 1304926.1181
2012 | Strip Mall | 4C | 22500.0172 | 0 | 189497.0684 | 38462.417 | 556434.9718 | 104771.6998 | 122003.0142 | 0 | 0 | 203088.7652 | 0 | 0 | 0 | 0 | 0 | 0 | 60954.1163 | 0 | 0 | 241551.1823 | 189497.0684 | 431048.2506 | 1085705.5062 | 189497.0684 | 1275202.5746
2012 | Strip Mall | 5A | 22500.0172 | 0 | 529905.5718 | 81682.8758 | 556434.9718 | 104923.3505 | 122003.0142 | 0 | 0 | 203211.9815 | 0 | 0 | 0 | 0 | 0 | 0 | 61835.5862 | 0 | 0 | 284894.8572 | 529905.5718 | 814800.4291 | 1130082.3018 | 529905.5718 | 1659987.8736
2012 | Strip Mall | 5B | 22500.0172 | 0 | 231836.0572 | 107311.8495 | 556434.9718 | 104923.3505 | 122003.0142 | 0 | 0 | 252593.2512 | 0 | 0 | 0 | 0 | 0 | 0 | 61361.6776 | 0 | 0 | 359905.1008 | 231836.0572 | 591741.158 | 1204628.115 | 231836.0572 | 1436464.1722
2012 | Strip Mall | 5C | 22500.0172 | 0 | 250214.2304 | 12520.6636 | 556434.9718 | 104762.2216 | 122003.0142 | 0 | 0 | 190842.9686 | 0 | 0 | 0 | 0 | 0 | 0 | 61731.3263 | 0 | 0 | 203363.6322 | 250214.2304 | 453577.8626 | 1048304.6443 | 250214.2304 | 1298518.8747
2012 | Strip Mall | 6A | 22500.0172 | 0 | 746576.5558 | 94734.3169 | 556434.9718 | 104875.9597 | 122003.0142 | 0 | 0 | 207420.2893 | 0 | 0 | 0 | 0 | 0 | 0 | 62783.4032 | 0 | 0 | 302154.6062 | 746576.5558 | 1048731.162 | 1148251.9552 | 746576.5558 | 1894828.511
2012 | Strip Mall | 6B | 22500.0172 | 0 | 471159.8693 | 62897.1413 | 556434.9718 | 104800.1343 | 122003.0142 | 0 | 0 | 226575.6724 | 0 | 0 | 0 | 0 | 0 | 0 | 62508.5363 | 0 | 0 | 289472.8137 | 471159.8693 | 760632.6831 | 1135209.9922 | 471159.8693 | 1606369.8615
2012 | Strip Mall | 7 | 22500.0172 | 0 | 892521.4294 | 65105.5551 | 556434.9718 | 104733.7871 | 122003.0142 | 0 | 0 | 206320.8215 | 0 | 0 | 0 | 0 | 0 | 0 | 63863.9147 | 0 | 0 | 271426.3766 | 892521.4294 | 1163947.806 | 1118452.5863 | 892521.4294 | 2010974.0157
2012 | Strip Mall | 8 | 22500.0172 | 0 | 1312243.266 | 21231.1025 | 556434.9718 | 104155.6187 | 122003.0142 | 0 | 0 | 221239.4623 | 0 | 0 | 0 | 0 | 0 | 0 | 65389.9002 | 0 | 0 | 242470.5648 | 1312243.266 | 1554713.8308 | 1090454.0698 | 1312243.266 | 2402697.3358
2015 | Strip Mall | 0A | 22500.0172 | 0 | 0 | 657680.7921 | 475832.6075 | 86403.0048 | 122003.0142 | 0 | 0 | 113444.226 | 0 | 0 | 0 | 0 | 0 | 0 | 54689.0454 | 0 | 0 | 771125.0181 | 0 | 771125.0181 | 1510043.2119 | 0 | 1510043.2119
2015 | Strip Mall | 0B | 22500.0172 | 0 | 0 | 572898.5545 | 475832.6075 | 86393.5266 | 122003.0142 | 0 | 0 | 135480.9731 | 0 | 0 | 0 | 0 | 0 | 0 | 54651.1327 | 0 | 0 | 708379.5276 | 0 | 708379.5276 | 1447259.8087 | 0 | 1447259.8087
2015 | Strip Mall | 1A | 22500.0172 | 0 | 0 | 422006.0757 | 475832.6075 | 86403.0048 | 122003.0142 | 0 | 0 | 88507.1587 | 0 | 0 | 0 | 0 | 0 | 0 | 55684.2533 | 0 | 0 | 510513.2344 | 0 | 510513.2344 | 1250436.1143 | 0 | 1250436.1143
2015 | Strip Mall | 1B | 22500.0172 | 0 | 1999.894 | 455075.4135 | 475832.6075 | 86270.3104 | 122003.0142 | 0 | 0 | 126599.9271 | 0 | 0 | 0 | 0 | 0 | 0 | 55750.6005 | 0 | 0 | 581675.3406 | 1999.894 | 583675.2346 | 1321531.8733 | 1999.894 | 1323531.7674
2015 | Strip Mall | 2A | 22500.0172 | 0 | 12568.0545 | 347251.7428 | 475832.6075 | 86232.3977 | 122003.0142 | 0 | 0 | 93890.7597 | 0 | 0 | 0 | 0 | 0 | 0 | 56859.5465 | 0 | 0 | 441142.5025 | 12568.0545 | 453710.5569 | 1182070.0685 | 12568.0545 | 1194638.123
2015 | Strip Mall | 2B | 22500.0172 | 0 | 2597.0188 | 270393.2559 | 475832.6075 | 86308.2231 | 122003.0142 | 0 | 0 | 114553.172 | 0 | 0 | 0 | 0 | 0 | 0 | 56944.85 | 0 | 0 | 384946.428 | 2597.0188 | 387543.4468 | 1126035.1229 | 2597.0188 | 1128632.1417
2015 | Strip Mall | 3A | 22500.0172 | 0 | 152001.4248 | 178947.8643 | 475832.6075 | 86289.2668 | 122003.0142 | 0 | 0 | 84744.3249 | 0 | 0 | 0 | 0 | 0 | 0 | 58935.2659 | 0 | 0 | 263692.1892 | 152001.4248 | 415693.614 | 1006752.3436 | 152001.4248 | 1158753.7684
2015 | Strip Mall | 3B | 22500.0172 | 0 | 37457.7309 | 169280.1301 | 475832.6075 | 86289.2668 | 122003.0142 | 0 | 0 | 96544.6475 | 0 | 0 | 0 | 0 | 0 | 0 | 58385.532 | 0 | 0 | 265824.7776 | 37457.7309 | 303282.5085 | 1008335.1982 | 37457.7309 | 1045792.9291
2015 | Strip Mall | 3C | 22500.0172 | 0 | 3118.3182 | 83824.9424 | 475832.6075 | 86431.4393 | 122003.0142 | 0 | 0 | 146731.5618 | 0 | 0 | 0 | 0 | 0 | 0 | 59030.0476 | 0 | 0 | 230556.5042 | 3118.3182 | 233674.8223 | 973853.6129 | 3118.3182 | 976971.9311
2015 | Strip Mall | 4A | 22500.0172 | 0 | 391334.7151 | 116619.4132 | 475832.6075 | 86459.8738 | 122003.0142 | 0 | 0 | 86099.7033 | 0 | 0 | 0 | 0 | 0 | 0 | 60537.0768 | 0 | 0 | 202719.1166 | 391334.7151 | 594053.8317 | 947551.689 | 391334.7151 | 1338886.404
2015 | Strip Mall | 4B | 22500.0172 | 0 | 81768.1793 | 112591.1907 | 475832.6075 | 86251.3541 | 122003.0142 | 0 | 0 | 165327.7329 | 0 | 0 | 0 | 0 | 0 | 0 | 59968.3865 | 0 | 0 | 277918.9235 | 81768.1793 | 359687.1028 | 1021983.7641 | 81768.1793 | 1103751.9434
2015 | Strip Mall | 4C | 22500.0172 | 0 | 244830.6294 | 35438.8805 | 475832.6075 | 86440.9175 | 122003.0142 | 0 | 0 | 155299.8282 | 0 | 0 | 0 | 0 | 0 | 0 | 61010.9853 | 0 | 0 | 190738.7087 | 244830.6294 | 435569.3381 | 936026.2333 | 244830.6294 | 1180856.8627
2015 | Strip Mall | 5A | 22500.0172 | 0 | 600404.2061 | 64015.5654 | 475832.6075 | 86317.7013 | 122003.0142 | 0 | 0 | 115463.0764 | 0 | 0 | 0 | 0 | 0 | 0 | 61873.4988 | 0 | 0 | 179478.6418 | 600404.2061 | 779882.8479 | 925495.9856 | 600404.2061 | 1525900.1916
2015 | Strip Mall | 5B | 22500.0172 | 0 | 276260.2437 | 79512.3747 | 475832.6075 | 86412.483 | 122003.0142 | 0 | 0 | 184028.1638 | 0 | 0 | 0 | 0 | 0 | 0 | 61399.5903 | 0 | 0 | 263540.5385 | 276260.2437 | 539800.7821 | 1009178.7554 | 276260.2437 | 1285438.999
2015 | Strip Mall | 5C | 22500.0172 | 0 | 317404.983 | 15373.593 | 475832.6075 | 86393.5266 | 122003.0142 | 0 | 0 | 148011.1149 | 0 | 0 | 0 | 0 | 0 | 0 | 61788.1953 | 0 | 0 | 163384.7079 | 317404.983 | 480789.6909 | 909411.5298 | 317404.983 | 1226816.5128
2015 | Strip Mall | 6A | 22500.0172 | 0 | 861224.5095 | 75417.8049 | 475832.6075 | 86365.0921 | 122003.0142 | 0 | 0 | 91104.1775 | 0 | 0 | 0 | 0 | 0 | 0 | 62849.7504 | 0 | 0 | 166521.9824 | 861224.5095 | 1027746.4919 | 913572.4467 | 861224.5095 | 1774796.9563
2015 | Strip Mall | 6B | 22500.0172 | 0 | 545288.643 | 48168.0639 | 475832.6075 | 86260.8322 | 122003.0142 | 0 | 0 | 174322.5169 | 0 | 0 | 0 | 0 | 0 | 0 | 62565.4053 | 0 | 0 | 222490.5808 | 545288.643 | 767779.2238 | 969152.4402 | 545288.643 | 1514441.0832
2015 | Strip Mall | 7 | 22500.0172 | 0 | 989141.9023 | 50357.5213 | 475832.6075 | 86403.0048 | 122003.0142 | 0 | 0 | 130637.6278 | 0 | 0 | 0 | 0 | 0 | 0 | 63920.7837 | 0 | 0 | 180995.1492 | 989141.9023 | 1170137.0515 | 929154.5595 | 989141.9023 | 1918296.4618
2015 | Strip Mall | 8 | 22500.0172 | 0 | 1183880.3991 | 16596.277 | 475832.6075 | 86962.2169 | 122003.0142 | 0 | 0 | 170701.8557 | 0 | 0 | 0 | 0 | 0 | 8757.8298 | 65408.8565 | 0 | 0 | 196055.9625 | 1183880.3991 | 1379936.3617 | 946253.1796 | 1183880.3991 | 2130133.5787
2018 | Strip Mall | 0A | 22500.0172 | 0 | 0 | 634563.5336 | 411295.7427 | 61172.1142 | 122003.0142 | 0 | 0 | 109738.2613 | 0 | 0 | 0 | 0 | 0 | 0 | 51333.7729 | 0 | 0 | 744301.7948 | 0 | 744301.7948 | 1390115.9171 | 0 | 1390115.9171
2018 | Strip Mall | 0B | 22500.0172 | 0 | 0 | 552397.2711 | 411295.7427 | 61162.636 | 122003.0142 | 0 | 0 | 131831.8773 | 0 | 0 | 0 | 0 | 0 | 0 | 51295.8602 | 0 | 0 | 684229.1484 | 0 | 684229.1484 | 1329986.4017 | 0 | 1329986.4017
2018 | Strip Mall | 1A | 22500.0172 | 0 | 0 | 403552.0772 | 411295.7427 | 61172.1142 | 122003.0142 | 0 | 0 | 84933.8883 | 0 | 0 | 0 | 0 | 0 | 0 | 52310.0245 | 0 | 0 | 488485.9655 | 0 | 488485.9655 | 1135257.383 | 0 | 1135257.383
2018 | Strip Mall | 1B | 22500.0172 | 0 | 3070.9273 | 436659.3277 | 411295.7427 | 61077.3325 | 122003.0142 | 0 | 0 | 122486.401 | 0 | 0 | 0 | 0 | 0 | 0 | 52357.4154 | 0 | 0 | 559145.7287 | 3070.9273 | 562216.656 | 1205879.2335 | 3070.9273 | 1208950.1608
2018 | Strip Mall | 2A | 22500.0172 | 0 | 17553.5723 | 329736.0832 | 411295.7427 | 61048.898 | 122003.0142 | 0 | 0 | 90469.1401 | 0 | 0 | 0 | 0 | 0 | 0 | 53447.405 | 0 | 0 | 420205.2232 | 17553.5723 | 437758.7955 | 1068000.2832 | 17553.5723 | 1085553.8555
2018 | Strip Mall | 2B | 22500.0172 | 0 | 5108.734 | 257806.2451 | 411295.7427 | 61105.767 | 122003.0142 | 0 | 0 | 110392.255 | 0 | 0 | 0 | 0 | 0 | 0 | 53523.2304 | 0 | 0 | 368198.5002 | 5108.734 | 373307.2342 | 1016126.2545 | 5108.734 | 1021234.9886
2018 | Strip Mall | 3A | 22500.0172 | 0 | 171365.3277 | 166683.1113 | 411295.7427 | 61086.8107 | 122003.0142 | 0 | 0 | 82915.038 | 0 | 0 | 0 | 0 | 0 | 0 | 55418.8645 | 0 | 0 | 249598.1493 | 171365.3277 | 420963.4769 | 899412.0596 | 171365.3277 | 1070777.3872
2018 | Strip Mall | 3B | 22500.0172 | 0 | 44424.1864 | 158020.0632 | 411295.7427 | 61086.8107 | 122003.0142 | 0 | 0 | 121225.8042 | 0 | 0 | 0 | 0 | 0 | 0 | 54897.5651 | 0 | 0 | 279245.8674 | 44424.1864 | 323670.0539 | 928529.0002 | 44424.1864 | 972953.1867
2018 | Strip Mall | 3C | 22500.0172 | 0 | 6179.7673 | 65105.5551 | 411295.7427 | 61191.0705 | 122003.0142 | 0 | 0 | 143679.5908 | 0 | 0 | 0 | 0 | 0 | 0 | 55561.0371 | 0 | 0 | 208785.1459 | 6179.7673 | 214964.9132 | 858836.0105 | 6179.7673 | 865015.7778
2018 | Strip Mall | 4A | 22500.0172 | 0 | 430384.7787 | 105719.5169 | 411295.7427 | 61219.5051 | 122003.0142 | 0 | 0 | 91085.2212 | 0 | 0 | 0 | 0 | 0 | 0 | 56963.8064 | 0 | 0 | 196804.738 | 430384.7787 | 627189.5167 | 848277.3282 | 430384.7787 | 1278662.1069
2018 | Strip Mall | 4B | 22500.0172 | 0 | 107330.8059 | 102790.7621 | 411295.7427 | 61067.8543 | 122003.0142 | 0 | 0 | 178274.9142 | 0 | 0 | 0 | 0 | 0 | 0 | 56461.4633 | 0 | 0 | 281065.6762 | 107330.8059 | 388396.4821 | 931893.7508 | 107330.8059 | 1039224.5567
2018 | Strip Mall | 4C | 22500.0172 | 0 | 293121.9095 | 29609.8055 | 411295.7427 | 61210.0269 | 122003.0142 | 0 | 0 | 144722.1896 | 0 | 0 | 0 | 0 | 0 | 0 | 57428.2367 | 0 | 0 | 174331.9951 | 293121.9095 | 467453.9046 | 826269.0157 | 293121.9095 | 1119390.9252
2018 | Strip Mall | 5A | 22500.0172 | 0 | 643150.7563 | 56404.5943 | 411295.7427 | 61115.2452 | 122003.0142 | 0 | 0 | 119007.9123 | 0 | 0 | 0 | 0 | 0 | 0 | 58252.8376 | 0 | 0 | 175412.5066 | 643150.7563 | 818563.2629 | 828069.8681 | 643150.7563 | 1471220.6244
2018 | Strip Mall | 5B | 22500.0172 | 0 | 328466.0083 | 74669.0294 | 411295.7427 | 61181.5924 | 122003.0142 | 0 | 0 | 172104.625 | 0 | 0 | 0 | 0 | 0 | 0 | 57835.7981 | 0 | 0 | 246773.6544 | 328466.0083 | 575239.6627 | 899080.3236 | 328466.0083 | 1227546.3319
2018 | Strip Mall | 5C | 22500.0172 | 0 | 380633.8603 | 15439.9402 | 411295.7427 | 61172.1142 | 122003.0142 | 0 | 0 | 138172.7736 | 0 | 0 | 0 | 0 | 0 | 0 | 58177.0122 | 0 | 0 | 153612.7138 | 380633.8603 | 534246.574 | 806260.5972 | 380633.8603 | 1186894.4574
2018 | Strip Mall | 6A | 22500.0172 | 0 | 903828.8872 | 68953.6924 | 411295.7427 | 61153.1579 | 122003.0142 | 0 | 0 | 91767.6495 | 0 | 0 | 0 | 0 | 0 | 0 | 59191.1765 | 0 | 0 | 160721.3419 | 903828.8872 | 1064550.229 | 814354.955 | 903828.8872 | 1718183.8422
2018 | Strip Mall | 6B | 22500.0172 | 0 | 599314.2164 | 45760.6085 | 411295.7427 | 61077.3325 | 122003.0142 | 0 | 0 | 171716.02 | 0 | 0 | 0 | 0 | 0 | 0 | 58935.2659 | 0 | 0 | 217476.6285 | 599314.2164 | 816790.8449 | 870787.9838 | 599314.2164 | 1470102.2003
2018 | Strip Mall | 7 | 22500.0172 | 0 | 1042769.3926 | 46319.8206 | 411295.7427 | 61181.5924 | 122003.0142 | 0 | 0 | 115870.6378 | 0 | 0 | 0 | 0 | 0 | 0 | 60262.2098 | 0 | 0 | 162190.4583 | 1042769.3926 | 1204959.8509 | 816933.0175 | 1042769.3926 | 1859702.4101
2018 | Strip Mall | 8 | 22500.0172 | 0 | 1230854.2135 | 14605.8612 | 411295.7427 | 61608.1101 | 122003.0142 | 0 | 0 | 171090.4607 | 0 | 0 | 0 | 0 | 0 | 9051.6531 | 61731.3263 | 0 | 0 | 194747.975 | 1230854.2135 | 1425602.1885 | 851376.6901 | 1230854.2135 | 2082230.9036
2006 | Warehouse | 0A | 52044.9062 | 0 | 52310.0245 | 214386.7448 | 451284.1452 | 117188.1035 | 132011.9626 | 0 | 0 | 83749.117 | 0 | 0 | 0 | 0 | 0 | 0 | 20956.2356 | 0 | 0 | 298135.8618 | 52310.0245 | 350445.8863 | 1019576.3087 | 52310.0245 | 1071886.3332
2006 | Warehouse | 0B | 52044.9062 | 0 | 67257.0998 | 225978.5477 | 451284.1452 | 117216.538 | 132011.9626 | 0 | 0 | 145935.3955 | 0 | 0 | 0 | 0 | 0 | 0 | 20918.3229 | 0 | 0 | 371913.9431 | 67257.0998 | 439171.043 | 1093344.9119 | 67257.0998 | 1160602.0117
2006 | Warehouse | 1A | 52044.9062 | 0 | 52310.0245 | 128666.1683 | 451284.1452 | 117226.0162 | 132011.9626 | 0 | 0 | 60290.6443 | 0 | 0 | 0 | 0 | 0 | 0 | 21515.4477 | 0 | 0 | 188956.8126 | 52310.0245 | 241266.8371 | 910994.3843 | 52310.0245 | 963304.4088
2006 | Warehouse | 1B | 52044.9062 | 0 | 67949.0063 | 154588.9654 | 451284.1452 | 117083.8436 | 132011.9626 | 0 | 0 | 91274.7846 | 0 | 0 | 0 | 0 | 0 | 0 | 21534.404 | 0 | 0 | 245863.75 | 67949.0063 | 313812.7563 | 967768.6272 | 67949.0063 | 1035717.6335
2006 | Warehouse | 2A | 52044.9062 | 0 | 92582.7722 | 114117.1762 | 451284.1452 | 117036.4528 | 132011.9626 | 0 | 0 | 65987.025 | 0 | 0 | 0 | 0 | 0 | 0 | 22159.9633 | 0 | 0 | 180104.2011 | 92582.7722 | 272686.9733 | 902606.2031 | 92582.7722 | 995188.9753
2006 | Warehouse | 2B | 52044.9062 | 0 | 55286.1701 | 113065.0992 | 451284.1452 | 117121.7563 | 132011.9626 | 0 | 0 | 130912.4948 | 0 | 0 | 0 | 0 | 0 | 0 | 22207.3541 | 0 | 0 | 243977.594 | 55286.1701 | 299263.7641 | 966612.2904 | 55286.1701 | 1021898.4605
2006 | Warehouse | 3A | 52044.9062 | 0 | 305367.7061 | 60764.5529 | 451284.1452 | 117102.8 | 132011.9626 | 0 | 0 | 61646.0227 | 0 | 0 | 0 | 0 | 0 | 0 | 23287.8656 | 0 | 0 | 122410.5756 | 305367.7061 | 427778.2817 | 846097.349 | 305367.7061 | 1151465.0551
2006 | Warehouse | 3B | 52044.9062 | 0 | 102496.9388 | 66868.4948 | 451284.1452 | 117102.8 | 132011.9626 | 0 | 0 | 75389.3704 | 0 | 0 | 0 | 0 | 0 | 0 | 22994.0423 | 0 | 0 | 142257.8652 | 102496.9388 | 244754.804 | 865660.2934 | 102496.9388 | 968157.2322
2006 | Warehouse | 3C | 52044.9062 | 0 | 63134.0955 | 17297.6617 | 451284.1452 | 117083.8436 | 132011.9626 | 0 | 0 | 45021.3112 | 0 | 0 | 0 | 0 | 0 | 0 | 23401.6036 | 0 | 0 | 62318.9729 | 63134.0955 | 125453.0684 | 786100.5279 | 63134.0955 | 849234.6235
2006 | Warehouse | 4A | 52044.9062 | 0 | 812487.7554 | 35590.5313 | 451284.1452 | 116922.7147 | 132011.9626 | 0 | 0 | 57428.2367 | 0 | 0 | 0 | 0 | 0 | 0 | 24169.3355 | 0 | 0 | 93018.768 | 812487.7554 | 905506.5234 | 817406.926 | 812487.7554 | 1629894.6814
2006 | Warehouse | 4B | 52044.9062 | 0 | 317338.6358 | 37580.9471 | 451284.1452 | 117017.4964 | 132011.9626 | 0 | 0 | 69389.6883 | 0 | 0 | 0 | 0 | 0 | 0 | 23913.4249 | 0 | 0 | 106970.6354 | 317338.6358 | 424309.2712 | 831188.1863 | 317338.6358 | 1148526.8221
2006 | Warehouse | 4C | 52044.9062 | 0 | 309253.7561 | 6369.3308 | 451284.1452 | 116790.0203 | 132011.9626 | 0 | 0 | 40689.7871 | 0 | 0 | 0 | 0 | 0 | 0 | 24434.7243 | 0 | 0 | 47059.1179 | 309253.7561 | 356312.874 | 771589.4485 | 309253.7561 | 1080843.2046
2006 | Warehouse | 5A | 52044.9062 | 0 | 1222674.5521 | 14368.9069 | 451284.1452 | 116960.6274 | 132011.9626 | 0 | 0 | 50869.3426 | 0 | 0 | 0 | 0 | 0 | 0 | 24899.1546 | 0 | 0 | 65238.2495 | 1222674.5521 | 1287912.8016 | 790394.1393 | 1222674.5521 | 2013068.6914
2006 | Warehouse | 5B | 52044.9062 | 0 | 634023.2778 | 20984.6701 | 451284.1452 | 116960.6274 | 132011.9626 | 0 | 0 | 61333.2431 | 0 | 0 | 0 | 0 | 0 | 0 | 24690.6349 | 0 | 0 | 82317.9132 | 634023.2778 | 716341.191 | 807265.2833 | 634023.2778 | 1441288.5611
2006 | Warehouse | 5C | 52044.9062 | 0 | 278373.8757 | 2625.4533 | 451284.1452 | 116780.5421 | 132011.9626 | 0 | 0 | 36462.523 | 0 | 0 | 0 | 0 | 0 | 0 | 24861.2419 | 0 | 0 | 39087.9763 | 278373.8757 | 317461.852 | 764025.8682 | 278373.8757 | 1042399.7439
2006 | Warehouse | 6A | 52044.9062 | 0 | 1907121.6985 | 15259.855 | 451284.1452 | 116903.7584 | 132011.9626 | 0 | 0 | 60897.2472 | 0 | 0 | 0 | 0 | 0 | 0 | 25439.4104 | 0 | 0 | 76157.1022 | 1907121.6985 | 1983278.8007 | 801796.3788 | 1907121.6985 | 2708918.0772
2006 | Warehouse | 6B | 52044.9062 | 0 | 1208864.8573 | 10691.3766 | 451284.1452 | 116818.4548 | 132011.9626 | 0 | 0 | 58537.1827 | 0 | 0 | 0 | 0 | 0 | 0 | 25306.716 | 0 | 0 | 69228.5594 | 1208864.8573 | 1278093.4167 | 794649.838 | 1208864.8573 | 2003514.6953
2006 | Warehouse | 7 | 52044.9062 | 0 | 1771887.1578 | 8577.7446 | 451284.1452 | 116752.1076 | 132011.9626 | 0 | 0 | 47409.8102 | 0 | 0 | 0 | 0 | 0 | 0 | 26083.926 | 0 | 0 | 55987.5548 | 1771887.1578 | 1827874.7126 | 782119.6962 | 1771887.1578 | 2554006.854
2006 | Warehouse | 8 | 52044.9062 | 0 | 1786284.4992 | 2492.7589 | 451284.1452 | 116107.592 | 132011.9626 | 0 | 0 | 41817.6895 | 0 | 0 | 0 | 0 | 0 | 0 | 26946.4395 | 0 | 0 | 44310.4484 | 1786284.4992 | 1830594.9476 | 770660.5877 | 1786284.4992 | 2556945.087
2009 | Warehouse | 0A | 52044.9062 | 0 | 0 | 229087.3877 | 451284.1452 | 94127.714 | 132011.9626 | 0 | 0 | 88203.8573 | 0 | 0 | 0 | 0 | 0 | 0 | 20956.2356 | 0 | 0 | 317291.2449 | 0 | 317291.2449 | 1015680.7805 | 0 | 1015680.7805
2009 | Warehouse | 0B | 52044.9062 | 0 | 0 | 236783.6624 | 451284.1452 | 94146.6703 | 132011.9626 | 0 | 0 | 150333.2667 | 0 | 0 | 0 | 0 | 0 | 0 | 20918.3229 | 0 | 0 | 387116.9291 | 0 | 387116.9291 | 1085487.5083 | 0 | 1085487.5083
2009 | Warehouse | 1A | 52044.9062 | 0 | 0 | 137983.2102 | 451284.1452 | 94165.6267 | 132011.9626 | 0 | 0 | 63750.1766 | 0 | 0 | 0 | 0 | 0 | 0 | 21515.4477 | 0 | 0 | 201733.3868 | 0 | 201733.3868 | 900701.0908 | 0 | 900701.0908
2009 | Warehouse | 1B | 52044.9062 | 0 | 805.6445 | 164010.2671 | 451284.1452 | 94042.4105 | 132011.9626 | 0 | 0 | 94023.4541 | 0 | 0 | 0 | 0 | 0 | 0 | 21534.404 | 0 | 0 | 258033.7212 | 805.6445 | 258839.3658 | 956906.6435 | 805.6445 | 957712.288
2009 | Warehouse | 2A | 52044.9062 | 0 | 2227.3701 | 107833.1489 | 451284.1452 | 94013.9759 | 132011.9626 | 0 | 0 | 61683.9354 | 0 | 0 | 0 | 0 | 0 | 0 | 22159.9633 | 0 | 0 | 169517.0844 | 2227.3701 | 171744.4545 | 868987.1314 | 2227.3701 | 871214.5015
2009 | Warehouse | 2B | 52044.9062 | 0 | 2341.1082 | 105425.6936 | 451284.1452 | 94080.3231 | 132011.9626 | 0 | 0 | 122448.4883 | 0 | 0 | 0 | 0 | 0 | 0 | 22207.3541 | 0 | 0 | 227874.1818 | 2341.1082 | 230215.29 | 927448.4887 | 2341.1082 | 929789.5969
2009 | Warehouse | 3A | 52044.9062 | 0 | 159839.872 | 52291.0682 | 451284.1452 | 94061.3668 | 132011.9626 | 0 | 0 | 56328.7689 | 0 | 0 | 0 | 0 | 0 | 0 | 23287.8656 | 0 | 0 | 108619.8371 | 159839.872 | 268459.7091 | 809265.1773 | 159839.872 | 969105.0493
2009 | Warehouse | 3B | 52044.9062 | 0 | 27230.7846 | 60138.9936 | 451284.1452 | 94061.3668 | 132011.9626 | 0 | 0 | 68915.7797 | 0 | 0 | 0 | 0 | 0 | 0 | 22994.0423 | 0 | 0 | 129054.7733 | 27230.7846 | 156285.558 | 829396.8121 | 27230.7846 | 856627.5967
2009 | Warehouse | 3C | 52044.9062 | 0 | 2587.5406 | 14293.0815 | 451284.1452 | 94042.4105 | 132011.9626 | 0 | 0 | 40983.6104 | 0 | 0 | 0 | 0 | 0 | 0 | 23401.6036 | 0 | 0 | 55276.692 | 2587.5406 | 57864.2326 | 756016.8139 | 2587.5406 | 758604.3545
2009 | Warehouse | 4A | 52044.9062 | 0 | 585864.6921 | 29647.7182 | 451284.1452 | 93919.1942 | 132011.9626 | 0 | 0 | 51049.4278 | 0 | 0 | 0 | 0 | 0 | 0 | 24169.3355 | 0 | 0 | 80697.146 | 585864.6921 | 666561.8381 | 782081.7835 | 585864.6921 | 1367946.4756
2009 | Warehouse | 4B | 52044.9062 | 0 | 169678.2133 | 33552.7246 | 451284.1452 | 93985.5414 | 132011.9626 | 0 | 0 | 61977.7587 | 0 | 0 | 0 | 0 | 0 | 0 | 23913.4249 | 0 | 0 | 95530.4833 | 169678.2133 | 265208.6965 | 796735.0356 | 169678.2133 | 966413.2488
2009 | Warehouse | 4C | 52044.9062 | 0 | 204889.6177 | 3469.0105 | 451284.1452 | 93805.4562 | 132011.9626 | 0 | 0 | 38917.3692 | 0 | 0 | 0 | 0 | 0 | 0 | 24444.2024 | 0 | 0 | 42386.3797 | 204889.6177 | 247275.9974 | 743932.1462 | 204889.6177 | 948821.7639
2009 | Warehouse | 5A | 52044.9062 | 0 | 1045679.191 | 11098.938 | 451284.1452 | 93947.6287 | 132011.9626 | 0 | 0 | 48367.1055 | 0 | 0 | 0 | 0 | 0 | 0 | 24899.1546 | 0 | 0 | 59466.0435 | 1045679.191 | 1105145.2345 | 761618.4128 | 1045679.191 | 1807297.6039
2009 | Warehouse | 5B | 52044.9062 | 0 | 471311.5201 | 19790.4206 | 451284.1452 | 93947.6287 | 132011.9626 | 0 | 0 | 58404.4883 | 0 | 0 | 0 | 0 | 0 | 0 | 24690.6349 | 0 | 0 | 78194.9089 | 471311.5201 | 549506.429 | 780119.8022 | 471311.5201 | 1251431.3223
2009 | Warehouse | 5C | 52044.9062 | 0 | 168683.0053 | 2104.1539 | 451284.1452 | 93805.4562 | 132011.9626 | 0 | 0 | 34860.7121 | 0 | 0 | 0 | 0 | 0 | 0 | 24861.2419 | 0 | 0 | 36964.866 | 168683.0053 | 205647.8714 | 738918.1938 | 168683.0053 | 907601.1991
2009 | Warehouse | 6A | 52044.9062 | 0 | 1697587.7771 | 13894.9984 | 451284.1452 | 93900.2379 | 132011.9626 | 0 | 0 | 58878.3969 | 0 | 0 | 0 | 0 | 0 | 0 | 25439.4104 | 0 | 0 | 72773.3952 | 1697587.7771 | 1770361.1723 | 775409.1513 | 1697587.7771 | 2472996.9284
2009 | Warehouse | 6B | 52044.9062 | 0 | 966422.727 | 9591.9088 | 451284.1452 | 93833.8907 | 132011.9626 | 0 | 0 | 56044.4238 | 0 | 0 | 0 | 0 | 0 | 0 | 25306.716 | 0 | 0 | 65636.3326 | 966422.727 | 1032059.0596 | 768073.0471 | 966422.727 | 1734495.7741
2009 | Warehouse | 7 | 52044.9062 | 0 | 1699739.3219 | 9440.2581 | 451284.1452 | 93777.0217 | 132011.9626 | 0 | 0 | 50603.9538 | 0 | 0 | 0 | 0 | 0 | 0 | 26074.4478 | 0 | 0 | 60044.2119 | 1699739.3219 | 1759783.5337 | 763201.2673 | 1699739.3219 | 2462940.5892
2009 | Warehouse | 8 | 52044.9062 | 0 | 1589015.3308 | 2028.3285 | 451284.1452 | 93255.7223 | 132011.9626 | 0 | 0 | 40035.7934 | 0 | 0 | 0 | 0 | 0 | 0 | 26946.4395 | 0 | 0 | 42064.1219 | 1589015.3308 | 1631079.4528 | 745562.3915 | 1589015.3308 | 2334577.7224
2012 | Warehouse | 0A | 52044.9062 | 0 | 0 | 156048.6037 | 157792.5871 | 94127.714 | 132011.9626 | 0 | 0 | 70451.2434 | 0 | 0 | 0 | 0 | 0 | 0 | 20946.7574 | 0 | 0 | 226499.8471 | 0 | 226499.8471 | 631388.3463 | 0 | 631388.3463
2012 | Warehouse | 0B | 52044.9062 | 0 | 0 | 147082.2541 | 163337.317 | 94146.6703 | 132011.9626 | 0 | 0 | 86317.7013 | 0 | 0 | 0 | 0 | 0 | 0 | 20918.3229 | 0 | 0 | 233399.9554 | 0 | 233399.9554 | 643823.7064 | 0 | 643823.7064
2012 | Warehouse | 1A | 52044.9062 | 0 | 0 | 92118.3418 | 172265.7539 | 94165.6267 | 132011.9626 | 0 | 0 | 48926.3176 | 0 | 0 | 0 | 0 | 0 | 0 | 21505.9695 | 0 | 0 | 141044.6593 | 0 | 141044.6593 | 560984.4938 | 0 | 560984.4938
2012 | Warehouse | 1B | 52044.9062 | 0 | 502.3431 | 110581.8185 | 169602.3879 | 94042.4105 | 132011.9626 | 0 | 0 | 74128.7737 | 0 | 0 | 0 | 0 | 0 | 0 | 21534.404 | 0 | 0 | 184710.5921 | 502.3431 | 185212.9352 | 601911.2352 | 502.3431 | 602413.5783
2012 | Warehouse | 2A | 52044.9062 | 0 | 786.6882 | 69503.4263 | 175128.1615 | 94013.9759 | 132011.9626 | 0 | 0 | 47428.7666 | 0 | 0 | 0 | 0 | 0 | 0 | 22159.9633 | 0 | 0 | 116932.1929 | 786.6882 | 117718.8811 | 540246.2561 | 786.6882 | 541032.9443
2012 | Warehouse | 2B | 52044.9062 | 0 | 1307.9876 | 67408.7506 | 185677.3655 | 94080.3231 | 132011.9626 | 0 | 0 | 67494.0541 | 0 | 0 | 0 | 0 | 0 | 0 | 22207.3541 | 0 | 0 | 134902.8047 | 1307.9876 | 136210.7922 | 568889.2882 | 1307.9876 | 570197.2758
2012 | Warehouse | 3A | 52044.9062 | 0 | 125955.4115 | 35173.4918 | 183222.5193 | 94061.3668 | 132011.9626 | 0 | 0 | 42253.6853 | 0 | 0 | 0 | 0 | 0 | 0 | 23287.8656 | 0 | 0 | 77427.1771 | 125955.4115 | 203382.5885 | 510010.8914 | 125955.4115 | 635966.3028
2012 | Warehouse | 3B | 52044.9062 | 0 | 19041.6451 | 42054.6437 | 180881.4111 | 94061.3668 | 132011.9626 | 0 | 0 | 53172.5381 | 0 | 0 | 0 | 0 | 0 | 0 | 22994.0423 | 0 | 0 | 95227.1818 | 19041.6451 | 114268.8269 | 525166.4864 | 19041.6451 | 544208.1315
2012 | Warehouse | 3C | 52044.9062 | 0 | 1383.8129 | 10160.5991 | 177592.4859 | 94042.4105 | 132011.9626 | 0 | 0 | 30273.2775 | 0 | 0 | 0 | 0 | 0 | 0 | 23392.1255 | 0 | 0 | 40433.8765 | 1383.8129 | 41817.6895 | 467482.3391 | 1383.8129 | 468866.152
2012 | Warehouse | 4A | 52044.9062 | 0 | 442895.9641 | 22624.3936 | 188426.0351 | 93919.1942 | 132011.9626 | 0 | 0 | 38670.9368 | 0 | 0 | 0 | 0 | 0 | 0 | 24159.8573 | 0 | 0 | 61295.3304 | 442895.9641 | 504191.2945 | 499812.3796 | 442895.9641 | 942708.3437
2012 | Warehouse | 4B | 52044.9062 | 0 | 104250.4004 | 27344.5227 | 189610.8064 | 93985.5414 | 132011.9626 | 0 | 0 | 48613.5379 | 0 | 0 | 0 | 0 | 0 | 0 | 23903.9467 | 0 | 0 | 75958.0606 | 104250.4004 | 180208.461 | 515479.7959 | 104250.4004 | 619730.1963
2012 | Warehouse | 4C | 52044.9062 | 0 | 156295.0361 | 3421.6197 | 201771.2995 | 93805.4562 | 132011.9626 | 0 | 0 | 31287.4417 | 0 | 0 | 0 | 0 | 0 | 0 | 24434.7243 | 0 | 0 | 34709.0614 | 156295.0361 | 191004.0975 | 486732.5039 | 156295.0361 | 643027.5401
2012 | Warehouse | 5A | 52044.9062 | 0 | 823018.0031 | 9620.3433 | 189345.4176 | 93947.6287 | 132011.9626 | 0 | 0 | 37125.9949 | 0 | 0 | 0 | 0 | 0 | 0 | 24899.1546 | 0 | 0 | 46746.3383 | 823018.0031 | 869764.3414 | 486959.98 | 823018.0031 | 1309977.9832
2012 | Warehouse | 5B | 52044.9062 | 0 | 345441.4122 | 16112.8903 | 193733.8107 | 93947.6287 | 132011.9626 | 0 | 0 | 46101.8227 | 0 | 0 | 0 | 0 | 0 | 0 | 24681.1567 | 0 | 0 | 62214.713 | 345441.4122 | 407656.1251 | 506598.7499 | 345441.4122 | 852040.162
2012 | Warehouse | 5C | 52044.9062 | 0 | 133424.21 | 682.4283 | 199667.1456 | 93805.4562 | 132011.9626 | 0 | 0 | 28955.8117 | 0 | 0 | 0 | 0 | 0 | 0 | 24851.7638 | 0 | 0 | 29638.24 | 133424.21 | 163062.4501 | 479974.5682 | 133424.21 | 613398.7782
2012 | Warehouse | 6A | 52044.9062 | 0 | 1344715.4791 | 10681.8985 | 193790.6797 | 93900.2379 | 132011.9626 | 0 | 0 | 42158.9036 | 0 | 0 | 0 | 0 | 0 | 0 | 25439.4104 | 0 | 0 | 52840.8021 | 1344715.4791 | 1397556.2811 | 497992.5708 | 1344715.4791 | 1842708.0499
2012 | Warehouse | 6B | 52044.9062 | 0 | 758433.7474 | 7942.7071 | 199240.6279 | 93833.8907 | 132011.9626 | 0 | 0 | 42992.9826 | 0 | 0 | 0 | 0 | 0 | 0 | 25306.716 | 0 | 0 | 50935.6898 | 758433.7474 | 809369.4372 | 501338.3651 | 758433.7474 | 1259772.1125
2012 | Warehouse | 7 | 52044.9062 | 0 | 1330033.7925 | 5810.1187 | 220594.9467 | 93777.0217 | 132011.9626 | 0 | 0 | 37950.5958 | 0 | 0 | 0 | 0 | 0 | 0 | 26074.4478 | 0 | 0 | 43760.7145 | 1330033.7925 | 1373794.507 | 516219.0932 | 1330033.7925 | 1846252.8857
2012 | Warehouse | 8 | 52044.9062 | 0 | 1393471.1895 | 871.9917 | 252536.3822 | 93255.7223 | 132011.9626 | 0 | 0 | 33334.7266 | 0 | 0 | 0 | 0 | 0 | 0 | 26946.4395 | 0 | 0 | 34206.7183 | 1393471.1895 | 1427677.9079 | 538957.2249 | 1393471.1895 | 1932428.4145
2015 | Warehouse | 0A | 52044.9062 | 0 | 0 | 154171.9259 | 227504.5332 | 79209.0732 | 132011.9626 | 0 | 0 | 72223.6613 | 0 | 0 | 0 | 0 | 0 | 0 | 20946.7574 | 0 | 0 | 226395.5872 | 0 | 226395.5872 | 686077.3917 | 0 | 686077.3917
2015 | Warehouse | 0B | 52044.9062 | 0 | 0 | 145224.5327 | 231570.6684 | 79199.595 | 132011.9626 | 0 | 0 | 87388.7346 | 0 | 0 | 0 | 0 | 0 | 0 | 20918.3229 | 0 | 0 | 232613.2672 | 0 | 232613.2672 | 696313.8162 | 0 | 696313.8162
2015 | Warehouse | 1A | 52044.9062 | 0 | 0 | 90090.0132 | 241058.3174 | 79209.0732 | 132011.9626 | 0 | 0 | 53077.7564 | 0 | 0 | 0 | 0 | 0 | 0 | 21505.9695 | 0 | 0 | 143167.7696 | 0 | 143167.7696 | 616962.5704 | 0 | 616962.5704
2015 | Warehouse | 1B | 52044.9062 | 0 | 521.2994 | 109359.1344 | 237342.8744 | 79095.3351 | 132011.9626 | 0 | 0 | 74195.1208 | 0 | 0 | 0 | 0 | 0 | 0 | 21524.9258 | 0 | 0 | 183554.2553 | 521.2994 | 184075.5547 | 653519.8751 | 521.2994 | 654041.1745
2015 | Warehouse | 2A | 52044.9062 | 0 | 871.9917 | 69057.9523 | 242688.5628 | 79057.4225 | 132011.9626 | 0 | 0 | 45343.569 | 0 | 0 | 0 | 0 | 0 | 0 | 22159.9633 | 0 | 0 | 114401.5213 | 871.9917 | 115273.513 | 590328.9105 | 871.9917 | 591200.9022
2015 | Warehouse | 2B | 52044.9062 | 0 | 1345.9003 | 65314.0748 | 253768.5444 | 79123.7697 | 132011.9626 | 0 | 0 | 64252.5197 | 0 | 0 | 0 | 0 | 0 | 0 | 22197.876 | 0 | 0 | 129566.5945 | 1345.9003 | 130912.4948 | 616668.7471 | 1345.9003 | 618014.6474
2015 | Warehouse | 3A | 52044.9062 | 0 | 115311.4257 | 34310.9782 | 249124.2407 | 79114.2915 | 132011.9626 | 0 | 0 | 45438.3507 | 0 | 0 | 0 | 0 | 0 | 0 | 23278.3874 | 0 | 0 | 79749.3289 | 115311.4257 | 195060.7546 | 563278.2111 | 115311.4257 | 678589.6368
2015 | Warehouse | 3B | 52044.9062 | 0 | 12880.8341 | 40528.6582 | 249304.326 | 79104.8133 | 132011.9626 | 0 | 0 | 57011.1972 | 0 | 0 | 0 | 0 | 0 | 0 | 22994.0423 | 0 | 0 | 97539.8555 | 12880.8341 | 110420.6896 | 580954.9996 | 12880.8341 | 593835.8337
2015 | Warehouse | 3C | 52044.9062 | 0 | 1478.5946 | 12615.4453 | 245911.1408 | 79228.0295 | 132011.9626 | 0 | 0 | 33230.4667 | 0 | 0 | 0 | 0 | 0 | 0 | 23392.1255 | 0 | 0 | 45845.9121 | 1478.5946 | 47324.5067 | 526379.6923 | 1478.5946 | 527858.2869
2015 | Warehouse | 4A | 52044.9062 | 0 | 419352.1879 | 22235.7886 | 252706.9893 | 79237.5077 | 132011.9626 | 0 | 0 | 41059.4358 | 0 | 0 | 0 | 0 | 0 | 0 | 24159.8573 | 0 | 0 | 63295.2245 | 419352.1879 | 482647.4123 | 551411.5413 | 419352.1879 | 970763.7292
2015 | Warehouse | 4B | 52044.9062 | 0 | 92203.6453 | 26491.4873 | 256469.8231 | 79076.3788 | 132011.9626 | 0 | 0 | 51817.1596 | 0 | 0 | 0 | 0 | 0 | 0 | 23894.4685 | 0 | 0 | 78308.647 | 92203.6453 | 170512.2923 | 569761.2799 | 92203.6453 | 661964.9253
2015 | Warehouse | 4C | 52044.9062 | 0 | 136106.5324 | 5108.734 | 262839.1538 | 79218.5514 | 132011.9626 | 0 | 0 | 34149.8493 | 0 | 0 | 0 | 0 | 0 | 0 | 24425.2461 | 0 | 0 | 39258.5834 | 136106.5324 | 175365.1157 | 537753.4972 | 136106.5324 | 673860.0296
2015 | Warehouse | 5A | 52044.9062 | 0 | 791313.5219 | 9771.9941 | 253503.1556 | 79123.7697 | 132011.9626 | 0 | 0 | 39400.7559 | 0 | 0 | 0 | 0 | 0 | 0 | 24899.1546 | 0 | 0 | 49172.75 | 791313.5219 | 840486.2719 | 538701.3143 | 791313.5219 | 1330014.8362
2015 | Warehouse | 5B | 52044.9062 | 0 | 322693.8023 | 16188.7157 | 258479.1953 | 79199.595 | 132011.9626 | 0 | 0 | 49229.619 | 0 | 0 | 0 | 0 | 0 | 0 | 24681.1567 | 0 | 0 | 65418.3347 | 322693.8023 | 388112.137 | 559799.7225 | 322693.8023 | 882493.5248
2015 | Warehouse | 5C | 52044.9062 | 0 | 111321.1158 | 2227.3701 | 260706.5654 | 79180.6387 | 132011.9626 | 0 | 0 | 31221.0945 | 0 | 0 | 0 | 0 | 0 | 0 | 24842.2856 | 0 | 0 | 33448.4647 | 111321.1158 | 144769.5805 | 530208.8733 | 111321.1158 | 641529.9891
2015 | Warehouse | 6A | 52044.9062 | 0 | 1260805.2332 | 9771.9941 | 337621.9213 | 79161.6823 | 132011.9626 | 0 | 0 | 42064.1219 | 0 | 0 | 0 | 0 | 0 | 0 | 25439.4104 | 0 | 0 | 51836.116 | 1260805.2332 | 1312641.3491 | 626071.0925 | 1260805.2332 | 1886876.3257
2015 | Warehouse | 6B | 52044.9062 | 0 | 686683.9947 | 6795.8484 | 338759.3018 | 79066.9006 | 132011.9626 | 0 | 0 | 42860.2883 | 0 | 0 | 0 | 0 | 0 | 0 | 25297.2378 | 0 | 0 | 49656.1367 | 686683.9947 | 736340.1314 | 624810.4958 | 686683.9947 | 1311494.4905
2015 | Warehouse | 7 | 52044.9062 | 0 | 1214627.5851 | 7137.0626 | 338380.1749 | 79190.1168 | 132011.9626 | 0 | 0 | 38907.891 | 0 | 0 | 0 | 0 | 0 | 0 | 26074.4478 | 0 | 0 | 46044.9536 | 1214627.5851 | 1260672.5388 | 621692.1776 | 1214627.5851 | 1836319.7628
2015 | Warehouse | 8 | 52044.9062 | 0 | 1242654.5361 | 1961.9814 | 342133.5306 | 79626.1127 | 132011.9626 | 0 | 0 | 34377.3254 | 0 | 0 | 0 | 0 | 0 | 0 | 26936.9613 | 0 | 0 | 36339.3068 | 1242654.5361 | 1278993.8429 | 617047.874 | 1242654.5361 | 1859702.4101
2018 | Warehouse | 0A | 52044.9062 | 0 | 0 | 146200.7842 | 154835.3978 | 63522.7006 | 132011.9626 | 0 | 0 | 68271.2641 | 0 | 0 | 0 | 0 | 0 | 0 | 20804.5849 | 0 | 0 | 214472.0484 | 0 | 214472.0484 | 585646.6942 | 0 | 585646.6942
2018 | Warehouse | 0B | 52044.9062 | 0 | 0 | 138561.3786 | 157546.1547 | 63513.2224 | 132011.9626 | 0 | 0 | 84355.7199 | 0 | 0 | 0 | 0 | 0 | 0 | 20766.6722 | 0 | 0 | 222917.0985 | 0 | 222917.0985 | 596755.1103 | 0 | 596755.1103
2018 | Warehouse | 1A | 52044.9062 | 0 | 0 | 82374.7822 | 164038.7016 | 63522.7006 | 132011.9626 | 0 | 0 | 49220.1408 | 0 | 0 | 0 | 0 | 0 | 0 | 21354.3188 | 0 | 0 | 131594.9231 | 0 | 131594.9231 | 512522.6066 | 0 | 512522.6066
2018 | Warehouse | 1B | 52044.9062 | 0 | 691.9065 | 103672.232 | 161498.5519 | 63427.9188 | 132011.9626 | 0 | 0 | 71152.628 | 0 | 0 | 0 | 0 | 0 | 0 | 21373.2751 | 0 | 0 | 174824.86 | 691.9065 | 175516.7665 | 553136.5684 | 691.9065 | 553828.4749
2018 | Warehouse | 2A | 52044.9062 | 0 | 1108.946 | 63807.0457 | 165128.6913 | 63399.4843 | 132011.9626 | 0 | 0 | 42149.4254 | 0 | 0 | 0 | 0 | 0 | 0 | 21998.8344 | 0 | 0 | 105956.4711 | 1108.946 | 107065.4171 | 488504.9219 | 1108.946 | 489613.8679
2018 | Warehouse | 2B | 52044.9062 | 0 | 1791.3743 | 61276.3741 | 172597.4899 | 63456.3534 | 132011.9626 | 0 | 0 | 61162.636 | 0 | 0 | 0 | 0 | 0 | 0 | 22046.2252 | 0 | 0 | 122439.0101 | 1791.3743 | 124230.3844 | 512551.0411 | 1791.3743 | 514342.4154
2018 | Warehouse | 3A | 52044.9062 | 0 | 132542.7402 | 31439.0925 | 169374.9118 | 63437.397 | 132011.9626 | 0 | 0 | 42860.2883 | 0 | 0 | 0 | 0 | 0 | 0 | 23117.2585 | 0 | 0 | 74299.3807 | 132542.7402 | 206842.1209 | 462250.3888 | 132542.7402 | 594793.129
2018 | Warehouse | 3B | 52044.9062 | 0 | 18747.8218 | 37495.6436 | 169678.2133 | 63437.397 | 132011.9626 | 0 | 0 | 53902.3572 | 0 | 0 | 0 | 0 | 0 | 0 | 22832.9134 | 0 | 0 | 91398.0008 | 18747.8218 | 110145.8226 | 479358.4871 | 18747.8218 | 498106.3089
2018 | Warehouse | 3C | 52044.9062 | 0 | 1961.9814 | 10710.333 | 167337.1051 | 63532.1787 | 132011.9626 | 0 | 0 | 30699.7951 | 0 | 0 | 0 | 0 | 0 | 0 | 23230.9966 | 0 | 0 | 41410.1281 | 1961.9814 | 43372.1095 | 427531.8493 | 1961.9814 | 429493.8306
2018 | Warehouse | 4A | 52044.9062 | 0 | 459511.1975 | 20122.1566 | 171829.758 | 63551.1351 | 132011.9626 | 0 | 0 | 38945.8037 | 0 | 0 | 0 | 0 | 0 | 0 | 23989.2502 | 0 | 0 | 59067.9603 | 459511.1975 | 518579.1577 | 450450.0662 | 459511.1975 | 909961.2637
2018 | Warehouse | 4B | 52044.9062 | 0 | 117377.6669 | 24102.9883 | 174379.386 | 63408.9625 | 132011.9626 | 0 | 0 | 48717.7978 | 0 | 0 | 0 | 0 | 0 | 0 | 23733.3396 | 0 | 0 | 72820.7861 | 117377.6669 | 190198.453 | 466354.4368 | 117377.6669 | 583732.1037
2018 | Warehouse | 4C | 52044.9062 | 0 | 170180.5563 | 4170.3951 | 178540.3029 | 63532.1787 | 132011.9626 | 0 | 0 | 31514.9178 | 0 | 0 | 0 | 0 | 0 | 0 | 24264.1172 | 0 | 0 | 35685.313 | 170180.5563 | 205865.8693 | 434024.3962 | 170180.5563 | 604204.9526
2018 | Warehouse | 5A | 52044.9062 | 0 | 842287.1243 | 9260.1728 | 172341.5792 | 63456.3534 | 132011.9626 | 0 | 0 | 37334.5147 | 0 | 0 | 0 | 0 | 0 | 0 | 24719.0694 | 0 | 0 | 46594.6875 | 842287.1243 | 888881.8119 | 439133.1303 | 842287.1243 | 1281420.2546
2018 | Warehouse | 5B | 52044.9062 | 0 | 367449.7247 | 14454.2104 | 175639.9827 | 63513.2224 | 132011.9626 | 0 | 0 | 46556.7749 | 0 | 0 | 0 | 0 | 0 | 0 | 24510.5496 | 0 | 0 | 61010.9853 | 367449.7247 | 428460.71 | 456696.1807 | 367449.7247 | 824145.9054
2018 | Warehouse | 5C | 52044.9062 | 0 | 147243.383 | 1791.3743 | 177042.752 | 63503.7442 | 132011.9626 | 0 | 0 | 29278.0695 | 0 | 0 | 0 | 0 | 0 | 0 | 24681.1567 | 0 | 0 | 31069.4438 | 147243.383 | 178312.8268 | 428309.0593 | 147243.383 | 575552.4423
2018 | Warehouse | 6A | 52044.9062 | 0 | 1328668.9359 | 7620.4493 | 227087.4937 | 63484.7879 | 132011.9626 | 0 | 0 | 38670.9368 | 0 | 0 | 0 | 0 | 0 | 0 | 25259.3251 | 0 | 0 | 46291.3861 | 1328668.9359 | 1374960.322 | 494144.4335 | 1328668.9359 | 1822813.3694
2018 | Warehouse | 6B | 52044.9062 | 0 | 755694.5561 | 6056.5511 | 227798.3565 | 63408.9625 | 132011.9626 | 0 | 0 | 39002.6727 | 0 | 0 | 0 | 0 | 0 | 0 | 25126.6307 | 0 | 0 | 45059.2239 | 755694.5561 | 800753.78 | 493405.1362 | 755694.5561 | 1249099.6923
2018 | Warehouse | 7 | 52044.9062 | 0 | 1289580.9596 | 5573.1644 | 227542.4459 | 63503.7442 | 132011.9626 | 0 | 0 | 36073.918 | 0 | 0 | 0 | 0 | 0 | 0 | 25894.3626 | 0 | 0 | 41647.0824 | 1289580.9596 | 1331228.042 | 490609.0758 | 1289580.9596 | 1780190.0354
2018 | Warehouse | 8 | 52044.9062 | 0 | 1330185.4433 | 1421.7256 | 229893.0322 | 63863.9147 | 132011.9626 | 0 | 0 | 31524.396 | 0 | 0 | 0 | 0 | 0 | 0 | 26766.3543 | 0 | 0 | 32946.1216 | 1330185.4433 | 1363131.5649 | 485481.3854 | 1330185.4433 | 1815666.8286

## IECC Data-IP-Source EUI
Year | Building Type | CZ | Floor Area (ft2) | Heating- Elec (kBtu/sf/yr) | Heating- Gas (kBtu/sf/yr) | Cooling (kBtu/sf/yr) | Interior Lighting (kBtu/sf/yr) | Exterior Lighting (kBtu/sf/yr) | Interior Equipment- Elec (kBtu/sf/yr) | Interior Equipment- Gas (kBtu/sf/yr) | Exterior Equipment (kBtu/sf/yr) | Fan (kBtu/sf/yr) | All Pumps (kBtu/sf/yr) | SWH Pumps (kBtu/sf/yr) | HVAC Pumps (kBtu/sf/yr) | Heat Rejection (kBtu/sf/yr) | Humidification (kBtu/sf/yr) | Heat Recovery (kBtu/sf/yr) | SWH- Elec (kBtu/sf/yr) | SWH- Gas (kBtu/sf/yr) | Refrigeration (kBtu/sf/yr) | HVAC Total Electric (kBtu/sf/yr) | HVAC Total Gas (kBtu/sf/yr) | HVAC Total Site EUI (kBtu/sf/yr) | Total Electric (kBtu/sf/yr) | Total Gas (kBtu/sf/yr) | Grand Total (kBtu/sf/yr)
2006 | Full Service Restaurant | 0A | 5501.9728 | 0 | 0 | 497.935 | 87.3847 | 31.7252 | 251.3571 | 87.7282 | 0 | 181.7418 | 0.24551 | 0.24551 | 0 | 0 | 0 | 0 | 41.1254 | 40.2666 | 36.6462 | 679.6769 | #VALUE! | #VALUE! | 1128.161 | 373.9423 | 1502.1033
2006 | Full Service Restaurant | 0B | 5501.9728 | 0 | 0.12325 | 446.2746 | 87.3847 | 31.7306 | 251.3571 | 87.7282 | 0 | 202.3482 | 0.24551 | 0.24551 | 0 | 0 | 0 | 0 | 41.1254 | 40.0537 | 36.5426 | 648.6227 | 0.12325 | 648.746 | 1097.0032 | 373.6804 | 1470.6837
2006 | Full Service Restaurant | 1A | 5501.9728 | 0 | 0.0037348 | 344.6668 | 87.3847 | 31.7361 | 251.3571 | 87.7282 | 0 | 171.2941 | 0.24551 | 0.24551 | 0 | 0 | 0 | 0 | 41.1254 | 43.9005 | 36.5262 | 515.9608 | 0.0037348 | 515.9646 | 964.3359 | 384.5701 | 1348.906
2006 | Full Service Restaurant | 1B | 5501.9728 | 0 | 5.5835 | 378.0286 | 87.3847 | 31.6924 | 251.3571 | 87.7282 | 0 | 199.6148 | 0.24551 | 0.24551 | 0 | 0 | 0 | 0 | 41.1254 | 43.992 | 36.4935 | 577.6435 | 5.5835 | 583.227 | 1025.9421 | 401.1392 | 1427.0813
2006 | Full Service Restaurant | 2A | 5501.9728 | 0 | 12.4555 | 305.1126 | 87.3847 | 31.6815 | 251.3571 | 87.7282 | 0 | 176.1442 | 0.24551 | 0.24551 | 0 | 0 | 0 | 0 | 41.1254 | 48.048 | 36.5153 | 481.2568 | 12.4555 | 493.7123 | 929.5664 | 433.0717 | 1362.6381
2006 | Full Service Restaurant | 2B | 5501.9728 | 0 | 11.0494 | 207.3893 | 87.3847 | 31.7088 | 251.3571 | 87.7282 | 0 | 201.9826 | 0.24551 | 0.24551 | 0 | 0 | 0 | 0 | 41.1309 | 48.3076 | 36.1443 | 409.3719 | 11.0494 | 420.4213 | 857.3378 | 429.7164 | 1287.0542
2006 | Full Service Restaurant | 3A | 5501.9728 | 0 | 53.6277 | 196.8597 | 87.3847 | 31.6979 | 251.3571 | 87.7282 | 0 | 176.1988 | 0.24551 | 0.24551 | 0 | 0 | 0 | 0 | 41.1309 | 55.1553 | 36.3789 | 373.0585 | 53.6277 | 426.6862 | 821.2535 | 574.1245 | 1395.378
2006 | Full Service Restaurant | 3B | 5501.9728 | 0 | 28.4441 | 149.8148 | 87.3847 | 31.6979 | 251.3571 | 87.7282 | 0 | 200.335 | 0.24551 | 0.24551 | 0 | 0 | 0 | 0 | 41.1309 | 53.3402 | 36.1225 | 350.1498 | 28.4441 | 378.5939 | 798.0775 | 495.2454 | 1293.3228
2006 | Full Service Restaurant | 3C | 5501.9728 | 0 | 16.0521 | 57.0071 | 87.3847 | 31.6924 | 251.3571 | 87.7282 | 0 | 169.3518 | 0.24551 | 0.24551 | 0 | 0 | 0 | 0 | 41.1309 | 55.9732 | 36.4062 | 226.3589 | 16.0521 | 242.411 | 674.5703 | 466.7336 | 1141.3039
2006 | Full Service Restaurant | 4A | 5501.9728 | 0 | 112.0061 | 138.2432 | 87.3847 | 31.6542 | 251.3571 | 87.7282 | 0 | 168.8226 | 0.24551 | 0.24551 | 0 | 0 | 0 | 0 | 41.1309 | 60.7556 | 36.3298 | 307.0658 | 112.0061 | 419.0719 | 755.1626 | 761.0439 | 1516.2064
2006 | Full Service Restaurant | 4B | 5501.9728 | 0 | 57.0974 | 89.4306 | 87.3847 | 31.6761 | 251.3571 | 87.7282 | 0 | 200.1659 | 0.24551 | 0.24551 | 0 | 0 | 0 | 0 | 41.1309 | 59.1758 | 36.0407 | 289.5965 | 57.0974 | 346.6938 | 737.4259 | 596.0075 | 1333.4335
2006 | Full Service Restaurant | 4C | 5501.9728 | 0 | 89.6983 | 24.7145 | 87.3847 | 31.616 | 251.3571 | 87.7282 | 0 | 164.9054 | 0.24551 | 0.24551 | 0 | 0 | 0 | 0 | 41.1309 | 62.4474 | 36.2643 | 189.6199 | 89.6983 | 279.3182 | 637.613 | 700.807 | 1338.42
2006 | Full Service Restaurant | 5A | 5501.9728 | 0 | 159.8151 | 100.0857 | 87.3847 | 31.6597 | 251.3571 | 87.7282 | 0 | 165.0254 | 0.24551 | 0.24551 | 0 | 0 | 0 | 0 | 41.1309 | 65.4969 | 36.2807 | 265.1111 | 159.8151 | 424.9262 | 713.1642 | 914.574 | 1627.7382
2006 | Full Service Restaurant | 5B | 5501.9728 | 0 | 101.9857 | 61.8409 | 87.3847 | 31.6652 | 251.3571 | 87.7282 | 0 | 195.8122 | 0.24551 | 0.24551 | 0 | 0 | 0 | 0 | 41.1309 | 64.1654 | 36.0407 | 257.6531 | 101.9857 | 359.6388 | 705.4716 | 741.7305 | 1447.2021
2006 | Full Service Restaurant | 5C | 5501.9728 | 0 | 114.7512 | 8.8001 | 87.3847 | 31.616 | 251.3571 | 87.7282 | 0 | 157.4856 | 0.24551 | 0.24551 | 0 | 0 | 0 | 0 | 41.1309 | 65.1365 | 36.2916 | 166.2857 | 114.7512 | 281.0369 | 614.3061 | 781.8575 | 1396.1636
2006 | Full Service Restaurant | 6A | 5501.9728 | 0 | 213.1161 | 100.9749 | 87.3847 | 31.6488 | 251.3571 | 87.7282 | 0 | 169.0736 | 0.24551 | 0.24551 | 0 | 0 | 0 | 0 | 41.1309 | 69.0169 | 36.1989 | 270.0485 | 213.1161 | 483.1646 | 718.0089 | 1080.5814 | 1798.5904
2006 | Full Service Restaurant | 6B | 5501.9728 | 0 | 160.2726 | 38.654 | 87.3847 | 31.627 | 251.3571 | 87.7282 | 0 | 183.2258 | 0.24551 | 0.24551 | 0 | 0 | 0 | 0 | 41.1309 | 68.1187 | 35.9916 | 221.8797 | 160.2726 | 382.1523 | 669.6055 | 923.5705 | 1593.1761
2006 | Full Service Restaurant | 7 | 5501.9728 | 0 | 263.8139 | 84.1876 | 87.3847 | 31.6051 | 251.3571 | 87.7282 | 0 | 166.5476 | 0.24551 | 0.24551 | 0 | 0 | 0 | 0 | 41.1309 | 73.1905 | 36.2098 | 250.7352 | 263.8139 | 514.549 | 698.6628 | 1240.8931 | 1939.5559
2006 | Full Service Restaurant | 8 | 5501.9728 | 0 | 366.1917 | 54.9121 | 87.3847 | 31.4306 | 251.3571 | 87.7282 | 0 | 162.3521 | 0.24551 | 0.24551 | 0 | 0 | 0 | 0 | 41.1309 | 78.8133 | 36.1716 | 217.2642 | 366.1917 | 583.4559 | 664.9845 | 1556.4207 | 2221.4052
2009 | Full Service Restaurant | 0A | 5501.9728 | 0 | 0 | 475.6701 | 87.3847 | 21.0428 | 251.3571 | 87.7282 | 0 | 181.6272 | 0.24551 | 0.24551 | 0 | 0 | 0 | 0 | 41.0981 | 40.1583 | 37.6665 | 657.2974 | 0 | 657.2974 | 1096.0921 | 373.6313 | 1469.7234
2009 | Full Service Restaurant | 0B | 5501.9728 | 0 | 0 | 418.2048 | 87.3847 | 21.0483 | 251.3571 | 87.7282 | 0 | 202.25 | 0.24551 | 0.24551 | 0 | 0 | 0 | 0 | 41.109 | 39.9902 | 37.2191 | 620.4547 | 0 | 620.4547 | 1058.813 | 373.1348 | 1431.9479
2009 | Full Service Restaurant | 1A | 5501.9728 | 0 | 0 | 331.0765 | 87.3847 | 21.0483 | 251.3571 | 87.7282 | 0 | 171.305 | 0.24551 | 0.24551 | 0 | 0 | 0 | 0 | 41.1254 | 43.8968 | 36.7172 | 502.3815 | 0 | 502.3815 | 940.2651 | 384.5483 | 1324.8134
2009 | Full Service Restaurant | 1B | 5501.9728 | 0 | 0.7675 | 344.6613 | 87.3847 | 21.021 | 251.3571 | 87.7282 | 0 | 198.9329 | 0.24551 | 0.24551 | 0 | 0 | 0 | 0 | 41.1254 | 43.9808 | 36.679 | 543.5942 | 0.7675 | 544.3617 | 981.4069 | 387.0361 | 1368.443
2009 | Full Service Restaurant | 2A | 5501.9728 | 0 | 3.4696 | 279.1214 | 87.3847 | 21.0155 | 251.3571 | 87.7282 | 0 | 174.7803 | 0.24551 | 0.24551 | 0 | 0 | 0 | 0 | 41.1363 | 48.0835 | 36.3407 | 453.9017 | 3.4696 | 457.3713 | 891.3816 | 406.9168 | 1298.2985
2009 | Full Service Restaurant | 2B | 5501.9728 | 0 | 2.1158 | 189.5763 | 87.3847 | 21.0319 | 251.3571 | 87.7282 | 0 | 200.1604 | 0.24551 | 0.24551 | 0 | 0 | 0 | 0 | 41.1472 | 48.3766 | 35.4242 | 389.7367 | 2.1158 | 391.8524 | 826.3219 | 403.818 | 1230.1398
2009 | Full Service Restaurant | 3A | 5501.9728 | 0 | 27.3629 | 148.4618 | 87.3847 | 21.0264 | 251.3571 | 87.7282 | 0 | 173.8746 | 0.24551 | 0.24551 | 0 | 0 | 0 | 0 | 41.1636 | 55.2991 | 35.1132 | 322.3364 | 27.3629 | 349.6993 | 758.6324 | 497.8096 | 1256.442
2009 | Full Service Restaurant | 3B | 5501.9728 | 0 | 9.1409 | 140.0817 | 87.3847 | 21.0264 | 251.3571 | 87.7282 | 0 | 197.0888 | 0.24551 | 0.24551 | 0 | 0 | 0 | 0 | 41.1581 | 53.4597 | 35.0095 | 337.1706 | 9.1409 | 346.3114 | 773.352 | 439.193 | 1212.545
2009 | Full Service Restaurant | 3C | 5501.9728 | 0 | 1.972 | 57.2908 | 87.3847 | 21.021 | 251.3571 | 87.7282 | 0 | 166.553 | 0.24551 | 0.24551 | 0 | 0 | 0 | 0 | 41.1581 | 56.089 | 35.4132 | 223.8438 | 1.972 | 225.8158 | 660.4235 | 425.9356 | 1086.3591
2009 | Full Service Restaurant | 4A | 5501.9728 | 0 | 67.6743 | 94.3844 | 87.3847 | 20.9937 | 251.3571 | 87.7282 | 0 | 166.4221 | 0.24551 | 0.24551 | 0 | 0 | 0 | 0 | 41.1854 | 60.9853 | 34.213 | 260.8065 | 67.6743 | 328.4808 | 696.1914 | 632.1955 | 1328.3869
2009 | Full Service Restaurant | 4B | 5501.9728 | 0 | 24.8718 | 86.7355 | 87.3847 | 21.0101 | 251.3571 | 87.7282 | 0 | 196.8651 | 0.24551 | 0.24551 | 0 | 0 | 0 | 0 | 41.1745 | 59.3569 | 34.3439 | 283.6006 | 24.8718 | 308.4724 | 719.111 | 502.3869 | 1221.4979
2009 | Full Service Restaurant | 4C | 5501.9728 | 0 | 38.8193 | 24.4963 | 87.3847 | 20.9719 | 251.3571 | 87.7282 | 0 | 162.423 | 0.24551 | 0.24551 | 0 | 0 | 0 | 0 | 41.1963 | 62.7257 | 33.842 | 186.9193 | 38.8193 | 225.7387 | 621.9114 | 552.9781 | 1174.8895
2009 | Full Service Restaurant | 5A | 5501.9728 | 0 | 112.4114 | 53.4172 | 87.3847 | 20.9992 | 251.3571 | 87.7282 | 0 | 163.2905 | 0.24551 | 0.24551 | 0 | 0 | 0 | 0 | 41.2018 | 65.7695 | 33.7111 | 216.7077 | 112.4114 | 329.1191 | 651.6016 | 776.871 | 1428.4726
2009 | Full Service Restaurant | 5B | 5501.9728 | 0 | 60.9199 | 59.4404 | 87.3847 | 21.0046 | 251.3571 | 87.7282 | 0 | 193.3353 | 0.24551 | 0.24551 | 0 | 0 | 0 | 0 | 41.1909 | 64.3989 | 33.8584 | 252.7756 | 60.9199 | 313.6955 | 687.8059 | 622.4297 | 1310.2356
2009 | Full Service Restaurant | 5C | 5501.9728 | 0 | 54.7202 | 9.0565 | 87.3847 | 20.9719 | 251.3571 | 87.7282 | 0 | 154.5558 | 0.24551 | 0.24551 | 0 | 0 | 0 | 0 | 41.2127 | 65.4633 | 33.3946 | 163.6124 | 54.7202 | 218.3325 | 598.1735 | 607.4319 | 1205.6053
2009 | Full Service Restaurant | 6A | 5501.9728 | 0 | 164.9037 | 59.4185 | 87.3847 | 20.9937 | 251.3571 | 87.7282 | 0 | 169.15 | 0.24551 | 0.24551 | 0 | 0 | 0 | 0 | 41.2018 | 69.2914 | 33.5801 | 228.5685 | 164.9037 | 393.4722 | 663.326 | 940.5215 | 1603.8475
2009 | Full Service Restaurant | 6B | 5501.9728 | 0 | 108.8857 | 38.3539 | 87.3847 | 20.9773 | 251.3571 | 87.7282 | 0 | 182.7402 | 0.24551 | 0.24551 | 0 | 0 | 0 | 0 | 41.2018 | 68.4007 | 33.3564 | 221.0941 | 108.8857 | 329.9798 | 655.617 | 774.2577 | 1429.8747
2009 | Full Service Restaurant | 7 | 5501.9728 | 0 | 216.1543 | 53.2863 | 87.3847 | 20.9664 | 251.3571 | 87.7282 | 0 | 167.4969 | 0.24551 | 0.24551 | 0 | 0 | 0 | 0 | 41.2073 | 73.4931 | 33.2637 | 220.7831 | 216.1543 | 436.9374 | 655.2078 | 1102.5354 | 1757.7432
2009 | Full Service Restaurant | 8 | 5501.9728 | 0 | 322.0167 | 20.8682 | 87.3847 | 20.8464 | 251.3571 | 87.7282 | 0 | 161.6974 | 0.24551 | 0.24551 | 0 | 0 | 0 | 0 | 41.2182 | 79.1569 | 32.7181 | 182.5656 | 322.0167 | 504.5824 | 616.3356 | 1428.3689 | 2044.7045
2012 | Full Service Restaurant | 0A | 5501.9728 | 0 | 0 | 403.3269 | 46.112 | 21.0428 | 251.3571 | 87.7282 | 0 | 164.7199 | 0.24551 | 0.24551 | 0 | 0 | 0 | 0 | 41.0981 | 40.1414 | 37.7647 | 568.0468 | 0 | 568.0468 | 965.6562 | 373.5822 | 1339.2384
2012 | Full Service Restaurant | 0B | 5501.9728 | 0 | 0 | 352.7849 | 46.112 | 21.0483 | 251.3571 | 87.7282 | 0 | 181.84 | 0.24551 | 0.24551 | 0 | 0 | 0 | 0 | 41.109 | 39.9752 | 37.3009 | 534.6249 | 0 | 534.6249 | 931.7923 | 373.0912 | 1304.8835
2012 | Full Service Restaurant | 1A | 5501.9728 | 0 | 0 | 277.5065 | 46.112 | 21.0483 | 251.3571 | 87.7282 | 0 | 156.7872 | 0.24551 | 0.24551 | 0 | 0 | 0 | 0 | 41.1254 | 43.8837 | 36.8372 | 434.2938 | 0 | 434.2938 | 831.0138 | 384.5155 | 1215.5293
2012 | Full Service Restaurant | 1B | 5501.9728 | 0 | 0.72455 | 289.0945 | 46.112 | 21.021 | 251.3571 | 87.7282 | 0 | 179.3358 | 0.24551 | 0.24551 | 0 | 0 | 0 | 0 | 41.12 | 43.9677 | 36.8099 | 468.4304 | 0.72455 | 469.1549 | 865.0958 | 386.8779 | 1251.9737
2012 | Full Service Restaurant | 2A | 5501.9728 | 0 | 3.7871 | 223.7838 | 46.112 | 21.0155 | 251.3571 | 87.7282 | 0 | 161.3919 | 0.24551 | 0.24551 | 0 | 0 | 0 | 0 | 41.1363 | 48.0723 | 36.4608 | 385.1757 | 3.7871 | 388.9627 | 781.4974 | 407.817 | 1189.3145
2012 | Full Service Restaurant | 2B | 5501.9728 | 0 | 2.1587 | 162.0902 | 46.112 | 21.0319 | 251.3571 | 87.7282 | 0 | 183.9732 | 0.24551 | 0.24551 | 0 | 0 | 0 | 0 | 41.1418 | 48.3673 | 35.506 | 346.0634 | 2.1587 | 348.2221 | 741.4577 | 403.9216 | 1145.3793
2012 | Full Service Restaurant | 3A | 5501.9728 | 0 | 29.3386 | 125.3512 | 46.112 | 21.0264 | 251.3571 | 87.7282 | 0 | 161.8011 | 0.24551 | 0.24551 | 0 | 0 | 0 | 0 | 41.1636 | 55.2953 | 35.1623 | 287.1523 | 29.3386 | 316.4909 | 682.2192 | 503.5654 | 1185.7846
2012 | Full Service Restaurant | 3B | 5501.9728 | 0 | 10.237 | 119.8791 | 46.112 | 21.0264 | 251.3571 | 87.7282 | 0 | 182.3474 | 0.24551 | 0.24551 | 0 | 0 | 0 | 0 | 41.1581 | 53.4541 | 35.0532 | 302.2265 | 10.237 | 312.4636 | 697.1734 | 442.3792 | 1139.5526
2012 | Full Service Restaurant | 3C | 5501.9728 | 0 | 2.3959 | 47.8142 | 46.112 | 21.021 | 251.3571 | 87.7282 | 0 | 153.5083 | 0.24551 | 0.24551 | 0 | 0 | 0 | 0 | 41.1581 | 56.0908 | 35.4351 | 201.3225 | 2.3959 | 203.7184 | 596.6459 | 427.174 | 1023.8199
2012 | Full Service Restaurant | 4A | 5501.9728 | 0 | 71.2223 | 80.014 | 46.112 | 20.9937 | 251.3571 | 87.7282 | 0 | 154.7577 | 0.24551 | 0.24551 | 0 | 0 | 0 | 0 | 41.1854 | 60.9815 | 34.2621 | 234.7717 | 71.2223 | 305.994 | 628.9275 | 642.545 | 1271.4725
2012 | Full Service Restaurant | 4B | 5501.9728 | 0 | 27.3143 | 75.4148 | 46.112 | 21.0101 | 251.3571 | 87.7282 | 0 | 183.6022 | 0.24551 | 0.24551 | 0 | 0 | 0 | 0 | 41.1745 | 59.355 | 34.3821 | 259.017 | 27.3143 | 286.3313 | 653.2983 | 509.5176 | 1162.8159
2012 | Full Service Restaurant | 4C | 5501.9728 | 0 | 43.1554 | 20.901 | 46.112 | 20.9719 | 251.3571 | 87.7282 | 0 | 150.8787 | 0.24551 | 0.24551 | 0 | 0 | 0 | 0 | 41.1963 | 62.7238 | 33.8638 | 171.7796 | 43.1554 | 214.935 | 565.5263 | 565.6408 | 1131.1671
2012 | Full Service Restaurant | 5A | 5501.9728 | 0 | 115.0201 | 45.3045 | 46.112 | 20.9992 | 251.3571 | 87.7282 | 0 | 151.8716 | 0.24551 | 0.24551 | 0 | 0 | 0 | 0 | 41.1963 | 65.7658 | 33.7547 | 197.1761 | 115.0201 | 312.1962 | 590.8409 | 784.4817 | 1375.3227
2012 | Full Service Restaurant | 5B | 5501.9728 | 0 | 63.5978 | 51.6386 | 46.112 | 21.0046 | 251.3571 | 87.7282 | 0 | 180.7652 | 0.24551 | 0.24551 | 0 | 0 | 0 | 0 | 41.1854 | 64.397 | 33.8966 | 232.4039 | 63.5978 | 296.0016 | 626.1942 | 630.2532 | 1256.4474
2012 | Full Service Restaurant | 5C | 5501.9728 | 0 | 70.4791 | 5.4285 | 46.112 | 20.9719 | 251.3571 | 87.7282 | 0 | 106.2125 | 0.24551 | 0.24551 | 0 | 0 | 0 | 0 | 41.2127 | 65.4651 | 33.4001 | 111.6409 | 70.4791 | 182.12 | 504.9293 | 653.4784 | 1158.4077
2012 | Full Service Restaurant | 6A | 5501.9728 | 0 | 165.9345 | 50.3293 | 46.112 | 20.9937 | 251.3571 | 87.7282 | 0 | 155.3796 | 0.24551 | 0.24551 | 0 | 0 | 0 | 0 | 41.2018 | 69.2896 | 33.6129 | 205.7089 | 165.9345 | 371.6434 | 599.2264 | 943.5331 | 1542.7595
2012 | Full Service Restaurant | 6B | 5501.9728 | 0 | 111.9613 | 32.6035 | 46.112 | 20.9773 | 251.3571 | 87.7282 | 0 | 168.7735 | 0.24551 | 0.24551 | 0 | 0 | 0 | 0 | 41.2018 | 68.3988 | 33.3728 | 201.377 | 111.9613 | 313.3384 | 594.6381 | 783.2433 | 1377.8814
2012 | Full Service Restaurant | 7 | 5501.9728 | 0 | 214.2458 | 35.9043 | 46.112 | 20.9664 | 251.3571 | 87.7282 | 0 | 154.5558 | 0.24551 | 0.24551 | 0 | 0 | 0 | 0 | 41.2073 | 73.4893 | 33.3073 | 190.4601 | 214.2458 | 404.7059 | 583.6503 | 1096.9487 | 1680.5989
2012 | Full Service Restaurant | 8 | 5501.9728 | 0 | 325.2772 | 8.882 | 46.112 | 20.8464 | 251.3571 | 87.7282 | 0 | 109.7969 | 0.24551 | 0.24551 | 0 | 0 | 0 | 0 | 41.2182 | 79.1531 | 32.7618 | 118.6788 | 325.2772 | 443.956 | 511.2198 | 1437.8837 | 1949.1035
2015 | Full Service Restaurant | 0A | 5501.9728 | 0 | 0 | 361.2631 | 39.5705 | 17.8403 | 245.5031 | 87.7282 | 0 | 91.8148 | 0.24551 | 0.24551 | 0 | 0 | 0 | 0 | 41.1036 | 40.1489 | 31.0705 | 453.0779 | 0 | 453.0779 | 828.4059 | 373.604 | 1202.01
2015 | Full Service Restaurant | 0B | 5501.9728 | 0 | 0 | 302.6684 | 39.5323 | 17.8348 | 245.5031 | 87.7282 | 0 | 85.5406 | 0.24551 | 0.24551 | 0 | 0 | 0 | 0 | 41.109 | 39.9678 | 30.6995 | 388.2091 | 0 | 388.2091 | 763.1334 | 373.0694 | 1136.2028
2015 | Full Service Restaurant | 1A | 5501.9728 | 0 | 0 | 224.5912 | 39.5269 | 17.8348 | 245.5031 | 87.7282 | 0 | 52.6971 | 0.24551 | 0.24551 | 0 | 0 | 0 | 0 | 41.1254 | 43.8594 | 30.2085 | 277.2883 | 0 | 277.2883 | 651.7325 | 384.4446 | 1036.1771
2015 | Full Service Restaurant | 1B | 5501.9728 | 0 | 1.4566 | 244.8921 | 39.6305 | 17.813 | 245.5031 | 87.7282 | 0 | 80.7832 | 0.24551 | 0.24551 | 0 | 0 | 0 | 0 | 41.12 | 43.9435 | 30.2303 | 325.6753 | 1.4566 | 327.1319 | 700.2177 | 388.9401 | 1089.1579
2015 | Full Service Restaurant | 2A | 5501.9728 | 0 | 4.5863 | 197.1379 | 39.5105 | 17.8021 | 245.5031 | 87.7282 | 0 | 71.4812 | 0.24551 | 0.24551 | 0 | 0 | 0 | 0 | 41.1309 | 48.0312 | 29.952 | 268.6191 | 4.5863 | 273.2054 | 642.7578 | 410.0321 | 1052.7899
2015 | Full Service Restaurant | 2B | 5501.9728 | 0 | 3.7535 | 132.8583 | 39.4832 | 17.8185 | 245.5031 | 87.7282 | 0 | 71.1102 | 0.24551 | 0.24551 | 0 | 0 | 0 | 0 | 41.1418 | 48.3244 | 29.0737 | 203.9685 | 3.7535 | 207.722 | 577.2289 | 408.4499 | 985.6787
2015 | Full Service Restaurant | 3A | 5501.9728 | 0 | 29.839 | 107.9747 | 39.5651 | 17.813 | 245.5031 | 87.7282 | 0 | 65.4853 | 0.24551 | 0.24551 | 0 | 0 | 0 | 0 | 41.1581 | 55.2337 | 28.7791 | 173.46 | 29.839 | 203.299 | 546.5239 | 504.8529 | 1051.3768
2015 | Full Service Restaurant | 3B | 5501.9728 | 0 | 13.8168 | 97.085 | 39.5542 | 17.813 | 245.5031 | 87.7282 | 0 | 69.1352 | 0.24551 | 0.24551 | 0 | 0 | 0 | 0 | 41.1527 | 53.4074 | 28.6045 | 166.2202 | 13.8168 | 180.037 | 539.0986 | 452.7069 | 991.8055
2015 | Full Service Restaurant | 3C | 5501.9728 | 0 | 4.9953 | 45.0099 | 39.6796 | 17.8457 | 245.5031 | 87.7282 | 0 | 44.5407 | 0.24551 | 0.24551 | 0 | 0 | 0 | 0 | 41.1418 | 55.9975 | 29.3246 | 89.5506 | 4.9953 | 94.5459 | 463.291 | 434.5011 | 897.7921
2015 | Full Service Restaurant | 4A | 5501.9728 | 0 | 70.8171 | 67.6894 | 39.6469 | 17.8512 | 245.5031 | 87.7282 | 0 | 48.4579 | 0.24551 | 0.24551 | 0 | 0 | 0 | 0 | 41.18 | 60.9162 | 27.8843 | 116.1474 | 70.8171 | 186.9645 | 488.453 | 641.1702 | 1129.6231
2015 | Full Service Restaurant | 4B | 5501.9728 | 0 | 32.8007 | 61.1207 | 39.4832 | 17.8076 | 245.5031 | 87.7282 | 0 | 70.3955 | 0.24551 | 0.24551 | 0 | 0 | 0 | 0 | 41.1691 | 59.3084 | 27.8734 | 131.5162 | 32.8007 | 164.3169 | 503.5981 | 525.4047 | 1029.0028
2015 | Full Service Restaurant | 4C | 5501.9728 | 0 | 47.6446 | 18.4077 | 39.696 | 17.8457 | 245.5031 | 87.7282 | 0 | 44.999 | 0.24551 | 0.24551 | 0 | 0 | 0 | 0 | 41.18 | 62.623 | 27.7752 | 63.4067 | 47.6446 | 111.0513 | 435.6522 | 578.4619 | 1014.1141
2015 | Full Service Restaurant | 5A | 5501.9728 | 0 | 111.7821 | 38.7085 | 39.576 | 17.8185 | 245.5031 | 87.7282 | 0 | 47.5141 | 0.24551 | 0.24551 | 0 | 0 | 0 | 0 | 41.1909 | 65.6986 | 27.3715 | 86.2226 | 111.7821 | 198.0047 | 457.9281 | 774.8251 | 1232.7531
2015 | Full Service Restaurant | 5B | 5501.9728 | 0 | 68.5202 | 42.0747 | 39.5542 | 17.8403 | 245.5031 | 87.7282 | 0 | 71.2302 | 0.24551 | 0.24551 | 0 | 0 | 0 | 0 | 41.1854 | 64.3503 | 27.3442 | 113.3049 | 68.5202 | 181.8251 | 484.9722 | 644.4982 | 1129.4704
2015 | Full Service Restaurant | 5C | 5501.9728 | 0 | 63.9208 | 8.1509 | 39.7069 | 17.8348 | 245.5031 | 87.7282 | 0 | 43.6023 | 0.24551 | 0.24551 | 0 | 0 | 0 | 0 | 41.1963 | 65.3568 | 27.3442 | 51.7532 | 63.9208 | 115.674 | 423.5787 | 634.0013 | 1057.58
2015 | Full Service Restaurant | 6A | 5501.9728 | 0 | 157.1317 | 44.0879 | 39.5869 | 17.8294 | 245.5031 | 87.7282 | 0 | 65.0652 | 0.24551 | 0.24551 | 0 | 0 | 0 | 0 | 41.1963 | 69.2242 | 27.1587 | 109.1531 | 157.1317 | 266.2848 | 480.6731 | 917.6238 | 1398.2968
2015 | Full Service Restaurant | 6B | 5501.9728 | 0 | 112.8054 | 27.2678 | 39.5105 | 17.8076 | 245.5031 | 87.7282 | 0 | 68.0932 | 0.24551 | 0.24551 | 0 | 0 | 0 | 0 | 41.1963 | 68.3409 | 26.9023 | 95.361 | 112.8054 | 208.1664 | 466.5263 | 785.5402 | 1252.0665
2015 | Full Service Restaurant | 7 | 5501.9728 | 0 | 205.527 | 31.065 | 39.5378 | 17.8403 | 245.5031 | 87.7282 | 0 | 50.182 | 0.24551 | 0.24551 | 0 | 0 | 0 | 0 | 41.2018 | 73.424 | 26.8368 | 81.247 | 205.527 | 286.7739 | 452.4068 | 1071.2849 | 1523.6917
2015 | Full Service Restaurant | 8 | 5501.9728 | 0 | 295.7687 | 10.0004 | 39.9906 | 17.9439 | 245.5031 | 87.7282 | 0 | 49.7782 | 0.24551 | 0.24551 | 0 | 0 | 0 | 0 | 41.2127 | 79.0784 | 26.3131 | 59.7786 | 295.7687 | 355.5473 | 430.9876 | 1351.4483 | 1782.4359
2018 | Full Service Restaurant | 0A | 5501.9728 | 0 | 0 | 355.611 | 32.6145 | 11.5444 | 245.5031 | 87.7282 | 0 | 91.1601 | 0.24551 | 0.24551 | 0 | 0 | 0 | 0 | 41.1036 | 40.1489 | 31.0759 | 446.7711 | 0 | 446.7711 | 808.858 | 373.5986 | 1182.4566
2018 | Full Service Restaurant | 0B | 5501.9728 | 0 | 0 | 299.8478 | 32.5872 | 11.5444 | 245.5031 | 87.7282 | 0 | 85.3988 | 0.24551 | 0.24551 | 0 | 0 | 0 | 0 | 41.109 | 39.9659 | 30.7049 | 385.2466 | 0 | 385.2466 | 746.9407 | 373.0694 | 1120.0101
2018 | Full Service Restaurant | 1A | 5501.9728 | 0 | 0 | 221.8634 | 32.5817 | 11.5444 | 245.5031 | 87.7282 | 0 | 52.2933 | 0.24551 | 0.24551 | 0 | 0 | 0 | 0 | 41.1254 | 43.8594 | 30.2139 | 274.1567 | 0 | 274.1567 | 635.3707 | 384.4446 | 1019.8153
2018 | Full Service Restaurant | 1B | 5501.9728 | 0 | 1.5593 | 242.3388 | 32.6636 | 11.528 | 245.5031 | 87.7282 | 0 | 80.194 | 0.24551 | 0.24551 | 0 | 0 | 0 | 0 | 41.12 | 43.9435 | 30.2412 | 322.5328 | 1.5593 | 324.0921 | 683.8341 | 389.2511 | 1073.0853
2018 | Full Service Restaurant | 2A | 5501.9728 | 0 | 4.7768 | 193.5371 | 32.5708 | 11.5225 | 245.5031 | 87.7282 | 0 | 70.8974 | 0.24551 | 0.24551 | 0 | 0 | 0 | 0 | 41.1309 | 48.0312 | 29.9575 | 264.4346 | 4.7768 | 269.2113 | 625.3649 | 410.5885 | 1035.9534
2018 | Full Service Restaurant | 2B | 5501.9728 | 0 | 3.9589 | 131.4344 | 32.549 | 11.5334 | 245.5031 | 87.7282 | 0 | 70.4992 | 0.24551 | 0.24551 | 0 | 0 | 0 | 0 | 41.1418 | 48.3244 | 29.0737 | 201.9335 | 3.9589 | 205.8924 | 561.98 | 409.0555 | 971.0355
2018 | Full Service Restaurant | 3A | 5501.9728 | 0 | 30.3843 | 106.5398 | 32.6145 | 11.5334 | 245.5031 | 87.7282 | 0 | 64.9288 | 0.24551 | 0.24551 | 0 | 0 | 0 | 0 | 41.1581 | 55.2337 | 28.7845 | 171.4686 | 30.3843 | 201.853 | 531.2969 | 506.446 | 1037.7429
2018 | Full Service Restaurant | 3B | 5501.9728 | 0 | 14.2874 | 95.9284 | 32.609 | 11.528 | 245.5031 | 87.7282 | 0 | 68.8515 | 0.24551 | 0.24551 | 0 | 0 | 0 | 0 | 41.1527 | 53.4093 | 28.6045 | 164.7799 | 14.2874 | 179.0673 | 524.4227 | 454.0872 | 978.5099
2018 | Full Service Restaurant | 3C | 5501.9728 | 0 | 5.3688 | 42.1511 | 32.7072 | 11.5498 | 245.5031 | 87.7282 | 0 | 44.1534 | 0.24551 | 0.24551 | 0 | 0 | 0 | 0 | 41.1418 | 55.9975 | 29.3246 | 86.3044 | 5.3688 | 91.6732 | 446.7765 | 435.5922 | 882.3687
2018 | Full Service Restaurant | 4A | 5501.9728 | 0 | 72.156 | 66.2273 | 32.7072 | 11.5553 | 245.5031 | 87.7282 | 0 | 47.9015 | 0.24551 | 0.24551 | 0 | 0 | 0 | 0 | 41.18 | 60.9162 | 27.8843 | 114.1288 | 72.156 | 186.2848 | 473.1987 | 645.0874 | 1118.2861
2018 | Full Service Restaurant | 4B | 5501.9728 | 0 | 34.3339 | 59.7622 | 32.5653 | 11.528 | 245.5031 | 87.7282 | 0 | 69.7572 | 0.24551 | 0.24551 | 0 | 0 | 0 | 0 | 41.1745 | 59.3102 | 27.857 | 129.5194 | 34.3339 | 163.8533 | 488.3875 | 529.8948 | 1018.2823
2018 | Full Service Restaurant | 4C | 5501.9728 | 0 | 49.2338 | 17.8185 | 32.7508 | 11.5553 | 245.5031 | 87.7282 | 0 | 44.377 | 0.24551 | 0.24551 | 0 | 0 | 0 | 0 | 41.18 | 62.6248 | 27.7752 | 62.1955 | 49.2338 | 111.4293 | 421.2109 | 583.1047 | 1004.3156
2018 | Full Service Restaurant | 5A | 5501.9728 | 0 | 112.91 | 37.8738 | 32.6363 | 11.5334 | 245.5031 | 87.7282 | 0 | 47.0285 | 0.24551 | 0.24551 | 0 | 0 | 0 | 0 | 41.1909 | 65.6986 | 27.3715 | 84.9023 | 112.91 | 197.8123 | 443.383 | 778.1203 | 1221.5034
2018 | Full Service Restaurant | 5B | 5501.9728 | 0 | 70.2289 | 41.2236 | 32.6145 | 11.5498 | 245.5031 | 87.7282 | 0 | 70.4282 | 0.24551 | 0.24551 | 0 | 0 | 0 | 0 | 41.1854 | 64.3522 | 27.3278 | 111.6518 | 70.2289 | 181.8807 | 470.0725 | 649.4902 | 1119.5628
2018 | Full Service Restaurant | 5C | 5501.9728 | 0 | 65.5492 | 7.8836 | 32.7454 | 11.5498 | 245.5031 | 87.7282 | 0 | 43.1113 | 0.24551 | 0.24551 | 0 | 0 | 0 | 0 | 41.1963 | 65.3568 | 27.3442 | 50.9949 | 65.5492 | 116.544 | 409.5738 | 638.7588 | 1048.3325
2018 | Full Service Restaurant | 6A | 5501.9728 | 0 | 162.2931 | 41.7801 | 32.6308 | 11.5444 | 245.5031 | 87.7282 | 0 | 49.5054 | 0.24551 | 0.24551 | 0 | 0 | 0 | 0 | 41.1963 | 69.2242 | 27.1532 | 91.2855 | 162.2931 | 253.5787 | 449.5589 | 932.7034 | 1382.2624
2018 | Full Service Restaurant | 6B | 5501.9728 | 0 | 114.135 | 26.8314 | 32.5708 | 11.528 | 245.5031 | 87.7282 | 0 | 67.5094 | 0.24551 | 0.24551 | 0 | 0 | 0 | 0 | 41.1963 | 68.3409 | 26.8968 | 94.3408 | 114.135 | 208.4757 | 452.2814 | 789.4246 | 1241.706
2018 | Full Service Restaurant | 7 | 5501.9728 | 0 | 206.6026 | 30.2903 | 32.5872 | 11.5498 | 245.5031 | 87.7282 | 0 | 49.7673 | 0.24551 | 0.24551 | 0 | 0 | 0 | 0 | 41.2018 | 73.424 | 26.8314 | 80.0576 | 206.6026 | 286.6602 | 437.9818 | 1074.4219 | 1512.4038
2018 | Full Service Restaurant | 8 | 5501.9728 | 0 | 296.7808 | 9.7985 | 32.9527 | 11.6262 | 245.5031 | 87.7282 | 0 | 49.3581 | 0.24551 | 0.24551 | 0 | 0 | 0 | 0 | 41.2127 | 79.0784 | 26.3131 | 59.1567 | 296.7808 | 355.9374 | 417.0045 | 1354.4053 | 1771.4098
2006 | High-Rise Apartment | 0A | 84351.1687 | 0 | 0 | 69.1368 | 13.1662 | 7.6051 | 40.4729 | 0 | 1.2875 | 17.2988 | 2.9344 | 0.0040621 | 2.9304 | 3.6796 | 0 | 0 | 0 | 9.0711 | 0 | 93.0456 | 0 | 93.0456 | 155.581 | 26.5021 | 182.0831
2006 | High-Rise Apartment | 0B | 84351.1687 | 0.024199 | 0.0020707 | 55.6177 | 13.1662 | 7.6065 | 40.4729 | 0 | 1.2875 | 17.102 | 3.5102 | 0.0040621 | 3.5062 | 2.9672 | 0 | 0 | 0 | 9.0246 | 0 | 79.2172 | 0.0020707 | 79.2193 | 141.754 | 26.3722 | 168.1262
2006 | High-Rise Apartment | 1A | 84351.1687 | 0.00071172 | 0 | 48.3189 | 13.1662 | 7.6073 | 40.4729 | 0 | 1.2875 | 13.4808 | 2.6117 | 0.0040621 | 2.6076 | 2.3078 | 0 | 0 | 0 | 9.9178 | 0 | 66.7158 | 0 | 66.7158 | 129.2537 | 28.9757 | 158.2294
2006 | High-Rise Apartment | 1B | 84351.1687 | 0.55906 | 0.49245 | 42.9362 | 13.1662 | 7.5977 | 40.4729 | 0 | 1.2875 | 14.77 | 2.9608 | 0.0040621 | 2.9567 | 2.2291 | 0 | 0 | 0 | 9.9425 | 0 | 63.4511 | 0.49245 | 63.9436 | 125.9797 | 30.4867 | 156.4664
2006 | High-Rise Apartment | 2A | 84351.1687 | 1.5288 | 1.7029 | 35.989 | 13.1662 | 7.5952 | 40.4729 | 0 | 1.2875 | 11.2317 | 2.5405 | 0.0040621 | 2.5364 | 1.8416 | 0 | 0 | 0 | 10.8869 | 0 | 53.1275 | 1.7029 | 54.8305 | 115.6533 | 36.7822 | 152.4356
2006 | High-Rise Apartment | 2B | 84351.1687 | 1.4729 | 1.4634 | 28.1928 | 13.1662 | 7.6005 | 40.4729 | 0 | 1.2875 | 11.8285 | 2.632 | 0.0040621 | 2.6279 | 1.0993 | 0 | 0 | 0 | 10.9479 | 0 | 45.2214 | 1.4634 | 46.6847 | 107.7521 | 36.2605 | 144.0127
2006 | High-Rise Apartment | 3A | 84351.1687 | 7.882 | 9.6409 | 18.192 | 13.1662 | 7.5991 | 40.4729 | 0 | 1.2875 | 9.2912 | 2.3594 | 0.0040621 | 2.3553 | 0.86866 | 0 | 0 | 0 | 12.546 | 0 | 38.5892 | 9.6409 | 48.2301 | 101.1192 | 64.8213 | 165.9405
2006 | High-Rise Apartment | 3B | 84351.1687 | 3.8405 | 4.4482 | 19.5005 | 13.1662 | 7.5987 | 40.4729 | 0 | 1.2875 | 10.3093 | 2.2384 | 0.0040621 | 2.2343 | 0.77329 | 0 | 0 | 0 | 12.1222 | 0 | 36.6579 | 4.4482 | 41.1061 | 99.1873 | 48.4118 | 147.5991
2006 | High-Rise Apartment | 3C | 84351.1687 | 1.7893 | 1.963 | 3.6615 | 13.1662 | 7.5977 | 40.4729 | 0 | 1.2875 | 5.1878 | 1.3946 | 0.0040621 | 1.3906 | 0.17046 | 0 | 0 | 0 | 12.7355 | 0 | 12.1995 | 1.963 | 14.1625 | 74.7282 | 42.9426 | 117.6707
2006 | High-Rise Apartment | 4A | 84351.1687 | 14.4533 | 17.9102 | 12.9904 | 13.1662 | 7.5877 | 40.4729 | 0 | 1.2875 | 9.4923 | 2.5188 | 0.0040621 | 2.5147 | 0.62667 | 0 | 0 | 0 | 13.8524 | 0 | 40.0774 | 17.9102 | 57.9876 | 102.5957 | 92.7974 | 195.3931
2006 | High-Rise Apartment | 4B | 84351.1687 | 6.0731 | 7.1157 | 13.9704 | 13.1662 | 7.5934 | 40.4729 | 0 | 1.2875 | 9.7125 | 2.1679 | 0.0040621 | 2.1638 | 0.52098 | 0 | 0 | 0 | 13.4841 | 0 | 32.4409 | 7.1157 | 39.5566 | 94.9649 | 60.1841 | 155.149
2006 | High-Rise Apartment | 4C | 84351.1687 | 8.4474 | 10.3419 | 2.3227 | 13.1662 | 7.5788 | 40.4729 | 0 | 1.2875 | 6.6614 | 1.7277 | 0.0040621 | 1.7236 | 0.099997 | 0 | 0 | 0 | 14.2475 | 0 | 19.2552 | 10.3419 | 29.5971 | 81.7646 | 71.84 | 153.6046
2006 | High-Rise Apartment | 5A | 84351.1687 | 19.3393 | 23.9345 | 6.2682 | 13.1662 | 7.5898 | 40.4729 | 0 | 1.2875 | 9.2424 | 2.1704 | 0.0040621 | 2.1663 | 0.28576 | 0 | 0 | 0 | 14.9594 | 0 | 37.302 | 23.9345 | 61.2366 | 99.8225 | 113.632 | 213.4545
2006 | High-Rise Apartment | 5B | 84351.1687 | 9.9613 | 11.9697 | 9.1069 | 13.1662 | 7.5902 | 40.4729 | 0 | 1.2875 | 9.4933 | 1.9156 | 0.0040621 | 1.9115 | 0.32775 | 0 | 0 | 0 | 14.6487 | 0 | 30.8008 | 11.9697 | 42.7705 | 93.3212 | 77.7676 | 171.0888
2006 | High-Rise Apartment | 5C | 84351.1687 | 6.9119 | 8.4874 | 0.77898 | 13.1662 | 7.5784 | 40.4729 | 0 | 1.2875 | 5.9443 | 1.538 | 0.0040621 | 1.534 | 0.03523 | 0 | 0 | 0 | 14.8749 | 0 | 15.2044 | 8.4874 | 23.6919 | 77.7135 | 68.255 | 145.9685
2006 | High-Rise Apartment | 6A | 84351.1687 | 26.9857 | 32.8332 | 7.1333 | 13.1662 | 7.5863 | 40.4729 | 0 | 1.2875 | 10.5396 | 2.9273 | 0.0040621 | 2.9233 | 0.35942 | 0 | 0 | 0 | 15.7793 | 0 | 47.9412 | 32.8332 | 80.7744 | 110.4581 | 142.0252 | 252.4833
2006 | High-Rise Apartment | 6B | 84351.1687 | 18.7671 | 22.3395 | 5.1305 | 13.1662 | 7.5809 | 40.4729 | 0 | 1.2875 | 10.4958 | 2.0124 | 0.0040621 | 2.0083 | 0.1911 | 0 | 0 | 0 | 15.5706 | 0 | 36.5928 | 22.3395 | 58.9323 | 99.1043 | 110.7577 | 209.8621
2006 | High-Rise Apartment | 7 | 84351.1687 | 25.1783 | 29.9017 | 5.2486 | 13.1662 | 7.5763 | 40.4729 | 0 | 1.2875 | 10.526 | 2.2651 | 0.0040621 | 2.261 | 0.237 | 0 | 0 | 0 | 16.7543 | 0 | 43.4509 | 29.9017 | 73.3527 | 105.9579 | 136.3097 | 242.2676
2006 | High-Rise Apartment | 8 | 84351.1687 | 29.8056 | 33.23 | 2.5921 | 13.1662 | 7.5347 | 40.4729 | 0 | 1.2875 | 12.1993 | 2.0921 | 0.0040621 | 2.0881 | 0.10534 | 0 | 0 | 0 | 18.0691 | 0 | 46.7904 | 33.23 | 80.0204 | 109.2557 | 149.8748 | 259.1304
2009 | High-Rise Apartment | 0A | 84351.1687 | 0 | 0 | 68.5988 | 11.9004 | 6.0034 | 40.4729 | 0 | 1.2875 | 17.1234 | 2.8999 | 0.0040621 | 2.8959 | 3.639 | 0 | 0 | 0 | 9.0711 | 0 | 92.257 | 0 | 92.257 | 151.9249 | 26.5021 | 178.427
2009 | High-Rise Apartment | 0B | 84351.1687 | 0.021708 | 0.0023143 | 55.0739 | 11.9004 | 6.0045 | 40.4729 | 0 | 1.2875 | 16.9575 | 3.4665 | 0.0040621 | 3.4624 | 2.9362 | 0 | 0 | 0 | 9.0246 | 0 | 78.4517 | 0.0023143 | 78.4541 | 138.121 | 26.3729 | 164.494
2009 | High-Rise Apartment | 1A | 84351.1687 | 0.00071172 | 0 | 47.7951 | 11.9004 | 6.0052 | 40.4729 | 0 | 1.2875 | 13.3373 | 2.58 | 0.0040621 | 2.5759 | 2.2793 | 0 | 0 | 0 | 9.9178 | 0 | 65.9884 | 0 | 65.9884 | 125.6584 | 28.9757 | 154.6341
2009 | High-Rise Apartment | 1B | 84351.1687 | 0.55906 | 0.50098 | 42.6789 | 11.9004 | 5.9977 | 40.4729 | 0 | 1.2875 | 14.6352 | 2.9092 | 0.0040621 | 2.9051 | 2.2028 | 0 | 0 | 0 | 9.9425 | 0 | 62.981 | 0.50098 | 63.482 | 122.6432 | 30.5116 | 153.1548
2009 | High-Rise Apartment | 2A | 84351.1687 | 1.2558 | 1.3977 | 34.6577 | 11.9004 | 5.9956 | 40.4729 | 0 | 1.2875 | 10.7025 | 2.3401 | 0.0040621 | 2.3361 | 1.737 | 0 | 0 | 0 | 10.8869 | 0 | 50.6892 | 1.3977 | 52.0869 | 110.3499 | 35.8905 | 146.2404
2009 | High-Rise Apartment | 2B | 84351.1687 | 1.1163 | 1.0733 | 26.7654 | 11.9004 | 5.9998 | 40.4729 | 0 | 1.2875 | 11.2086 | 2.3946 | 0.0040621 | 2.3905 | 1.0295 | 0 | 0 | 0 | 10.9479 | 0 | 42.5104 | 1.0733 | 43.5837 | 102.1751 | 35.1211 | 137.2961
2009 | High-Rise Apartment | 3A | 84351.1687 | 6.9365 | 8.4854 | 17.3892 | 11.9004 | 5.9988 | 40.4729 | 0 | 1.2875 | 8.7894 | 2.1626 | 0.0040621 | 2.1585 | 0.81955 | 0 | 0 | 0 | 12.5461 | 0 | 36.0931 | 8.4854 | 44.5785 | 95.7567 | 61.4456 | 157.2023
2009 | High-Rise Apartment | 3B | 84351.1687 | 3.1227 | 3.622 | 18.4102 | 11.9004 | 5.9984 | 40.4729 | 0 | 1.2875 | 9.7389 | 2.0213 | 0.0040621 | 2.0172 | 0.72276 | 0 | 0 | 0 | 12.1222 | 0 | 34.0117 | 3.622 | 37.6337 | 93.675 | 45.998 | 139.6729
2009 | High-Rise Apartment | 3C | 84351.1687 | 1.3815 | 1.5051 | 3.3874 | 11.9004 | 5.9977 | 40.4729 | 0 | 1.2875 | 4.9885 | 1.2121 | 0.0040621 | 1.208 | 0.15729 | 0 | 0 | 0 | 12.7354 | 0 | 11.1227 | 1.5051 | 12.6278 | 70.7852 | 41.6049 | 112.3901
2009 | High-Rise Apartment | 4A | 84351.1687 | 12.6605 | 15.6845 | 12.7135 | 11.9004 | 5.9895 | 40.4729 | 0 | 1.2875 | 8.9474 | 2.3316 | 0.0040621 | 2.3275 | 0.60105 | 0 | 0 | 0 | 13.8524 | 0 | 37.2501 | 15.6845 | 52.9346 | 96.9048 | 86.2947 | 183.1995
2009 | High-Rise Apartment | 4B | 84351.1687 | 4.7856 | 5.6023 | 13.4961 | 11.9004 | 5.9941 | 40.4729 | 0 | 1.2875 | 9.1517 | 1.995 | 0.0040621 | 1.9909 | 0.5007 | 0 | 0 | 0 | 13.4841 | 0 | 29.925 | 5.6023 | 35.5273 | 89.584 | 55.7625 | 145.3465
2009 | High-Rise Apartment | 4C | 84351.1687 | 7.9984 | 9.7847 | 2.2878 | 11.9004 | 5.9828 | 40.4729 | 0 | 1.2875 | 6.5322 | 1.6935 | 0.0040621 | 1.6895 | 0.098574 | 0 | 0 | 0 | 14.2475 | 0 | 18.6064 | 9.7847 | 28.3911 | 78.254 | 70.2123 | 148.4663
2009 | High-Rise Apartment | 5A | 84351.1687 | 18.6482 | 23.0421 | 6.1991 | 11.9004 | 5.9916 | 40.4729 | 0 | 1.2875 | 9.0588 | 2.1042 | 0.0040621 | 2.1001 | 0.28113 | 0 | 0 | 0 | 14.9594 | 0 | 36.2874 | 23.0421 | 59.3295 | 95.9436 | 111.025 | 206.9686
2009 | High-Rise Apartment | 5B | 84351.1687 | 9.383 | 11.2881 | 8.9866 | 11.9004 | 5.9916 | 40.4729 | 0 | 1.2875 | 9.2862 | 1.8633 | 0.0040621 | 1.8592 | 0.32312 | 0 | 0 | 0 | 14.6487 | 0 | 29.8382 | 11.2881 | 41.1263 | 89.4954 | 75.7762 | 165.2715
2009 | High-Rise Apartment | 5C | 84351.1687 | 6.3874 | 7.8503 | 0.77542 | 11.9004 | 5.9824 | 40.4729 | 0 | 1.2875 | 5.8048 | 1.4918 | 0.0040621 | 1.4877 | 0.03523 | 0 | 0 | 0 | 14.8749 | 0 | 14.4905 | 7.8503 | 22.3408 | 74.1374 | 66.3935 | 140.5309
2009 | High-Rise Apartment | 6A | 84351.1687 | 25.7249 | 31.1835 | 7.0863 | 11.9004 | 5.9888 | 40.4729 | 0 | 1.2875 | 10.2097 | 2.7722 | 0.0040621 | 2.7681 | 0.35159 | 0 | 0 | 0 | 15.7793 | 0 | 46.1406 | 31.1835 | 77.324 | 105.7945 | 137.2058 | 243.0003
2009 | High-Rise Apartment | 6B | 84351.1687 | 17.5778 | 20.9317 | 5.0596 | 11.9004 | 5.9845 | 40.4729 | 0 | 1.2875 | 10.1499 | 1.9302 | 0.0040621 | 1.9261 | 0.1879 | 0 | 0 | 0 | 15.5705 | 0 | 34.9014 | 20.9317 | 55.8331 | 94.5507 | 106.6447 | 201.1954
2009 | High-Rise Apartment | 7 | 84351.1687 | 23.3189 | 27.7661 | 5.3931 | 11.9004 | 5.9806 | 40.4729 | 0 | 1.2875 | 10.1702 | 2.1925 | 0.0040621 | 2.1884 | 0.24127 | 0 | 0 | 0 | 16.7543 | 0 | 41.3119 | 27.7661 | 69.078 | 100.9573 | 130.0704 | 231.0277
2009 | High-Rise Apartment | 8 | 84351.1687 | 25.916 | 29.6954 | 2.7505 | 11.9004 | 5.9479 | 40.4729 | 0 | 1.2875 | 11.4331 | 2.0192 | 0.0040621 | 2.0151 | 0.11103 | 0 | 0 | 0 | 18.0691 | 0 | 42.2257 | 29.6954 | 71.9211 | 101.8384 | 139.548 | 241.3865
2012 | High-Rise Apartment | 0A | 84351.1687 | 0 | 0 | 63.4117 | 9.8328 | 6.0034 | 40.4729 | 0 | 0.74624 | 14.8384 | 2.4921 | 0.0040621 | 2.488 | 3.1999 | 0 | 0 | 0 | 9.0711 | 0 | 83.9381 | 0 | 83.9381 | 140.9978 | 26.5021 | 167.4999
2012 | High-Rise Apartment | 0B | 84351.1687 | 0.0060497 | 0 | 50.2534 | 9.8328 | 6.0045 | 40.4729 | 0 | 0.74624 | 14.7145 | 2.7832 | 0.0040621 | 2.7791 | 2.4853 | 0 | 0 | 0 | 9.0246 | 0 | 70.2385 | 0 | 70.2385 | 127.2993 | 26.3662 | 153.6654
2012 | High-Rise Apartment | 1A | 84351.1687 | 0 | 0 | 45.3304 | 9.8328 | 6.0052 | 40.4729 | 0 | 0.74624 | 12.058 | 2.2501 | 0.0040621 | 2.2461 | 2.0903 | 0 | 0 | 0 | 9.9179 | 0 | 61.7248 | 0 | 61.7248 | 118.7871 | 28.9761 | 147.7631
2012 | High-Rise Apartment | 1B | 84351.1687 | 0.18042 | 0.10658 | 38.4221 | 9.8328 | 5.9977 | 40.4729 | 0 | 0.74624 | 12.6826 | 2.2939 | 0.0040621 | 2.2898 | 1.848 | 0 | 0 | 0 | 9.9425 | 0 | 55.4229 | 0.10658 | 55.5294 | 112.4766 | 29.3593 | 141.8359
2012 | High-Rise Apartment | 2A | 84351.1687 | 1.0195 | 1.0632 | 33.3065 | 9.8328 | 5.9956 | 40.4729 | 0 | 0.74624 | 9.9937 | 2.164 | 0.0040621 | 2.1599 | 1.6423 | 0 | 0 | 0 | 10.8869 | 0 | 48.122 | 1.0632 | 49.1852 | 105.1743 | 34.9133 | 140.0875
2012 | High-Rise Apartment | 2B | 84351.1687 | 0.84304 | 0.73643 | 25.2662 | 9.8328 | 5.9998 | 40.4729 | 0 | 0.74624 | 10.4189 | 2.1857 | 0.0040621 | 2.1816 | 0.96367 | 0 | 0 | 0 | 10.9479 | 0 | 39.6735 | 0.73643 | 40.4099 | 96.7297 | 34.1368 | 130.8664
2012 | High-Rise Apartment | 3A | 84351.1687 | 6.213 | 7.1329 | 16.9928 | 9.8328 | 5.9988 | 40.4729 | 0 | 0.74624 | 8.3147 | 2.0537 | 0.0040621 | 2.0496 | 0.79464 | 0 | 0 | 0 | 12.546 | 0 | 34.3647 | 7.1329 | 41.4976 | 91.4202 | 57.4938 | 148.914
2012 | High-Rise Apartment | 3B | 84351.1687 | 2.5964 | 2.824 | 17.9009 | 9.8328 | 5.9984 | 40.4729 | 0 | 0.74624 | 9.2165 | 1.896 | 0.0040621 | 1.892 | 0.69749 | 0 | 0 | 0 | 12.1222 | 0 | 32.3032 | 2.824 | 35.1272 | 89.3583 | 43.6667 | 133.0251
2012 | High-Rise Apartment | 3C | 84351.1687 | 1.1103 | 1.1176 | 3.3754 | 9.8328 | 5.9977 | 40.4729 | 0 | 0.74624 | 4.8468 | 1.1334 | 0.0040621 | 1.1294 | 0.15587 | 0 | 0 | 0 | 12.7355 | 0 | 10.6177 | 1.1176 | 11.7353 | 67.6714 | 40.4729 | 108.1443
2012 | High-Rise Apartment | 4A | 84351.1687 | 8.077 | 9.3356 | 12.4936 | 9.8328 | 5.9895 | 40.4729 | 0 | 0.74624 | 7.888 | 2.0316 | 0.0040621 | 2.0276 | 0.57401 | 0 | 0 | 0 | 13.8526 | 0 | 31.0602 | 9.3356 | 40.3958 | 88.1064 | 67.7465 | 155.8529
2012 | High-Rise Apartment | 4B | 84351.1687 | 2.6732 | 2.8675 | 14.0366 | 9.8328 | 5.9941 | 40.4729 | 0 | 0.74624 | 8.4983 | 1.8352 | 0.0040621 | 1.8311 | 0.51564 | 0 | 0 | 0 | 13.4841 | 0 | 27.555 | 2.8675 | 30.4225 | 84.6055 | 47.7727 | 132.3781
2012 | High-Rise Apartment | 4C | 84351.1687 | 4.9102 | 5.6059 | 2.759 | 9.8328 | 5.9828 | 40.4729 | 0 | 0.74624 | 5.7472 | 1.5686 | 0.0040621 | 1.5646 | 0.11815 | 0 | 0 | 0 | 14.2476 | 0 | 15.0991 | 5.6059 | 20.705 | 72.1382 | 58.0037 | 130.1419
2012 | High-Rise Apartment | 5A | 84351.1687 | 12.7285 | 14.9637 | 6.3158 | 9.8328 | 5.9916 | 40.4729 | 0 | 0.74624 | 7.8179 | 1.8451 | 0.0040621 | 1.8411 | 0.28042 | 0 | 0 | 0 | 14.9596 | 0 | 28.9837 | 14.9637 | 43.9474 | 86.0317 | 87.4235 | 173.4553
2012 | High-Rise Apartment | 5B | 84351.1687 | 6.3429 | 7.1813 | 9.5759 | 9.8328 | 5.9916 | 40.4729 | 0 | 0.74624 | 8.3805 | 1.7444 | 0.0040621 | 1.7404 | 0.34341 | 0 | 0 | 0 | 14.6487 | 0 | 26.3831 | 7.1813 | 33.5644 | 83.4308 | 63.7783 | 147.209
2012 | High-Rise Apartment | 5C | 84351.1687 | 4.5237 | 5.2277 | 1.2398 | 9.8328 | 5.9824 | 40.4729 | 0 | 0.74624 | 5.3294 | 1.4153 | 0.0040621 | 1.4112 | 0.055514 | 0 | 0 | 0 | 14.875 | 0 | 12.5596 | 5.2277 | 17.7874 | 69.5988 | 58.7318 | 128.3306
2012 | High-Rise Apartment | 6A | 84351.1687 | 17.2632 | 19.9026 | 7.3429 | 9.8328 | 5.9888 | 40.4729 | 0 | 0.74624 | 8.6567 | 2.0804 | 0.0040621 | 2.0763 | 0.33202 | 0 | 0 | 0 | 15.7795 | 0 | 35.6711 | 19.9026 | 55.5737 | 92.7163 | 104.2483 | 196.9646
2012 | High-Rise Apartment | 6B | 84351.1687 | 11.4015 | 13.0258 | 5.4365 | 9.8328 | 5.9845 | 40.4729 | 0 | 0.74624 | 8.4521 | 1.758 | 0.0040621 | 1.7539 | 0.20071 | 0 | 0 | 0 | 15.5705 | 0 | 27.2446 | 13.0258 | 40.2704 | 84.2852 | 83.5464 | 167.8316
2012 | High-Rise Apartment | 7 | 84351.1687 | 15.8807 | 18.6302 | 6.0482 | 9.8328 | 5.9806 | 40.4729 | 0 | 0.74624 | 8.7884 | 1.9932 | 0.0040621 | 1.9891 | 0.26405 | 0 | 0 | 0 | 16.7546 | 0 | 32.9705 | 18.6302 | 51.6007 | 90.0074 | 103.3793 | 193.3867
2012 | High-Rise Apartment | 8 | 84351.1687 | 20.1372 | 22.9746 | 3.6857 | 9.8328 | 5.9479 | 40.4729 | 0 | 0.74624 | 10.2591 | 1.9825 | 0.0040621 | 1.9784 | 0.14626 | 0 | 0 | 0 | 18.0691 | 0 | 36.2067 | 22.9746 | 59.1813 | 93.2109 | 119.9126 | 213.1236
2015 | High-Rise Apartment | 0A | 84351.1687 | 0 | 0 | 55.6088 | 10.3285 | 5.6561 | 40.3088 | 0 | 0.74233 | 14.6455 | 2.2348 | 0.0040621 | 2.2308 | 2.948 | 0 | 0 | 0 | 8.8222 | 0 | 75.433 | 0 | 75.433 | 132.4728 | 25.7747 | 158.2475
2015 | High-Rise Apartment | 0B | 84351.1687 | 0.002491 | 0 | 44.403 | 10.3285 | 5.6571 | 40.3088 | 0 | 0.74233 | 14.1263 | 2.4868 | 0.0040621 | 2.4827 | 2.3046 | 0 | 0 | 0 | 8.7761 | 0 | 63.3191 | 0 | 63.3191 | 120.3596 | 25.6402 | 145.9998
2015 | High-Rise Apartment | 1A | 84351.1687 | 0 | 0 | 40.1071 | 10.3285 | 5.6578 | 40.3088 | 0 | 0.74233 | 12.0271 | 1.9982 | 0.0040621 | 1.9941 | 1.9473 | 0 | 0 | 0 | 9.6403 | 0 | 56.0755 | 0 | 56.0755 | 113.1171 | 28.165 | 141.2822
2015 | High-Rise Apartment | 1B | 84351.1687 | 0.12455 | 0.068454 | 34.5937 | 10.3285 | 5.6507 | 40.3088 | 0 | 0.74233 | 12.4103 | 2.1003 | 0.0040621 | 2.0962 | 1.7597 | 0 | 0 | 0 | 9.6621 | 0 | 50.9845 | 0.068454 | 51.053 | 108.019 | 28.4287 | 136.4478
2015 | High-Rise Apartment | 2A | 84351.1687 | 0.58966 | 0.60683 | 29.8881 | 10.3285 | 5.649 | 40.3088 | 0 | 0.74233 | 9.9033 | 1.9633 | 0.0040621 | 1.9592 | 1.5644 | 0 | 0 | 0 | 10.5742 | 0 | 43.9047 | 0.60683 | 44.5115 | 100.9374 | 32.6663 | 133.6037
2015 | High-Rise Apartment | 2B | 84351.1687 | 0.77507 | 0.69733 | 23.3146 | 10.3285 | 5.6529 | 40.3088 | 0 | 0.74233 | 10.4061 | 2.1284 | 0.0040621 | 2.1243 | 0.95407 | 0 | 0 | 0 | 10.6328 | 0 | 37.5742 | 0.69733 | 38.2716 | 94.6109 | 33.1019 | 127.7128
2015 | High-Rise Apartment | 3A | 84351.1687 | 4.2611 | 5.0137 | 15.4529 | 10.3285 | 5.6518 | 40.3088 | 0 | 0.74233 | 7.9902 | 1.8259 | 0.0040621 | 1.8219 | 0.76475 | 0 | 0 | 0 | 12.1747 | 0 | 30.2908 | 5.0137 | 35.3045 | 87.3264 | 50.2175 | 137.5438
2015 | High-Rise Apartment | 3B | 84351.1687 | 1.6487 | 1.8094 | 16.4138 | 10.3285 | 5.6514 | 40.3088 | 0 | 0.74233 | 8.9222 | 1.7377 | 0.0040621 | 1.7336 | 0.68183 | 0 | 0 | 0 | 11.7657 | 0 | 29.4001 | 1.8094 | 31.2095 | 86.4353 | 39.6608 | 126.0961
2015 | High-Rise Apartment | 3C | 84351.1687 | 0.61849 | 0.58283 | 3.4807 | 10.3285 | 5.6507 | 40.3088 | 0 | 0.74233 | 4.8066 | 1.0067 | 0.0040621 | 1.0027 | 0.17081 | 0 | 0 | 0 | 12.3577 | 0 | 10.0793 | 0.58283 | 10.6621 | 67.1138 | 37.8064 | 104.9202
2015 | High-Rise Apartment | 4A | 84351.1687 | 4.2675 | 4.922 | 12.4228 | 10.3285 | 5.6433 | 40.3088 | 0 | 0.74233 | 7.8226 | 2.0818 | 0.0040621 | 2.0777 | 0.61742 | 0 | 0 | 0 | 13.434 | 0 | 27.208 | 4.922 | 32.13 | 84.2346 | 53.6287 | 137.8634
2015 | High-Rise Apartment | 4B | 84351.1687 | 2.5284 | 2.7966 | 12.9861 | 10.3285 | 5.6475 | 40.3088 | 0 | 0.74233 | 8.4773 | 1.7861 | 0.0040621 | 1.782 | 0.51137 | 0 | 0 | 0 | 13.0792 | 0 | 26.2852 | 2.7966 | 29.0819 | 83.3162 | 46.3827 | 129.6989
2015 | High-Rise Apartment | 4C | 84351.1687 | 4.6774 | 5.5102 | 2.5739 | 10.3285 | 5.6369 | 40.3088 | 0 | 0.74233 | 5.7098 | 1.5103 | 0.0040621 | 1.5062 | 0.11815 | 0 | 0 | 0 | 13.8158 | 0 | 14.5856 | 5.5102 | 20.0957 | 71.6055 | 56.4625 | 128.0679
2015 | High-Rise Apartment | 5A | 84351.1687 | 7.6898 | 9.121 | 6.9443 | 10.3285 | 5.645 | 40.3088 | 0 | 0.74233 | 7.5009 | 1.9081 | 0.0040621 | 1.9041 | 0.3306 | 0 | 0 | 0 | 14.5012 | 0 | 24.3696 | 9.121 | 33.4906 | 81.3981 | 69.0141 | 150.4121
2015 | High-Rise Apartment | 5B | 84351.1687 | 6.0749 | 7.0946 | 8.8731 | 10.3285 | 5.645 | 40.3088 | 0 | 0.74233 | 8.3464 | 1.6967 | 0.0040621 | 1.6927 | 0.34092 | 0 | 0 | 0 | 14.202 | 0 | 25.328 | 7.0946 | 32.4226 | 82.3564 | 62.22 | 144.5764
2015 | High-Rise Apartment | 5C | 84351.1687 | 4.2974 | 5.1261 | 1.1715 | 10.3285 | 5.6361 | 40.3088 | 0 | 0.74233 | 5.2895 | 1.3615 | 0.0040621 | 1.3575 | 0.056226 | 0 | 0 | 0 | 14.4203 | 0 | 12.1721 | 5.1261 | 17.2982 | 69.192 | 57.1069 | 126.2989
2015 | High-Rise Apartment | 6A | 84351.1687 | 11.4901 | 13.5504 | 7.9482 | 10.3285 | 5.6422 | 40.3088 | 0 | 0.74233 | 8.2987 | 2.1629 | 0.0040621 | 2.1589 | 0.38611 | 0 | 0 | 0 | 15.2908 | 0 | 30.2819 | 13.5504 | 43.8323 | 87.3079 | 84.2617 | 171.5696
2015 | High-Rise Apartment | 6B | 84351.1687 | 8.5428 | 9.9295 | 5.7404 | 10.3285 | 5.6383 | 40.3088 | 0 | 0.74233 | 8.308 | 1.7932 | 0.0040621 | 1.7891 | 0.22811 | 0 | 0 | 0 | 15.0905 | 0 | 24.6084 | 9.9295 | 34.5379 | 81.6301 | 73.0979 | 154.728
2015 | High-Rise Apartment | 7 | 84351.1687 | 11.7676 | 14.032 | 6.8162 | 10.3285 | 5.6347 | 40.3088 | 0 | 0.74233 | 8.6172 | 2.0498 | 0.0040621 | 2.0457 | 0.31494 | 0 | 0 | 0 | 16.2302 | 0 | 29.5617 | 14.032 | 43.5936 | 86.5798 | 88.4132 | 174.993
2015 | High-Rise Apartment | 8 | 84351.1687 | 15.707 | 18.3974 | 4.5792 | 10.3285 | 5.6038 | 40.3088 | 0 | 0.74233 | 9.8382 | 2.0177 | 0.0040621 | 2.0137 | 0.19145 | 0 | 0 | 0 | 17.4959 | 0 | 32.3295 | 18.3974 | 50.727 | 89.3164 | 104.8654 | 194.1817
2018 | High-Rise Apartment | 0A | 84351.1687 | 0 | 0 | 55.4739 | 9.9172 | 3.8558 | 40.3088 | 0 | 0.51636 | 14.5946 | 2.2298 | 0.0040621 | 2.2258 | 2.3266 | 0 | 0 | 0 | 8.822 | 0 | 74.6209 | 0 | 74.6209 | 129.2231 | 25.7744 | 154.9974
2018 | High-Rise Apartment | 0B | 84351.1687 | 0.002491 | 0 | 44.2735 | 9.9172 | 3.8565 | 40.3088 | 0 | 0.51636 | 14.0811 | 2.4804 | 0.0040621 | 2.4763 | 1.5185 | 0 | 0 | 0 | 8.7759 | 0 | 62.3518 | 0 | 62.3518 | 116.9547 | 25.6395 | 142.5942
2018 | High-Rise Apartment | 1A | 84351.1687 | 0 | 0 | 39.9636 | 9.9172 | 3.8568 | 40.3088 | 0 | 0.51636 | 11.978 | 1.9914 | 0.0040621 | 1.9873 | 0.9683 | 0 | 0 | 0 | 9.64 | 0 | 54.8972 | 0 | 54.8972 | 109.5001 | 28.164 | 137.6641
2018 | High-Rise Apartment | 1B | 84351.1687 | 0.12847 | 0.072717 | 34.482 | 9.9172 | 3.8518 | 40.3088 | 0 | 0.51636 | 12.369 | 2.0907 | 0.0040621 | 2.0866 | 1.1726 | 0 | 0 | 0 | 9.662 | 0 | 50.2387 | 0.072717 | 50.3114 | 104.8373 | 28.4408 | 133.2781
2018 | High-Rise Apartment | 2A | 84351.1687 | 0.60034 | 0.6212 | 29.7767 | 9.9172 | 3.8508 | 40.3088 | 0 | 0.51636 | 9.8652 | 1.9547 | 0.0040621 | 1.9507 | 1.0089 | 0 | 0 | 0 | 10.5741 | 0 | 43.2018 | 0.6212 | 43.823 | 97.7987 | 32.708 | 130.5067
2018 | High-Rise Apartment | 2B | 84351.1687 | 0.79001 | 0.71645 | 23.2225 | 9.9172 | 3.8536 | 40.3088 | 0 | 0.51636 | 10.3702 | 2.1209 | 0.0040621 | 2.1169 | 0.29003 | 0 | 0 | 0 | 10.633 | 0 | 36.7896 | 0.71645 | 37.506 | 91.3889 | 33.1585 | 124.5474
2018 | High-Rise Apartment | 3A | 84351.1687 | 4.2931 | 5.0548 | 15.3789 | 9.9172 | 3.8529 | 40.3088 | 0 | 0.51636 | 7.9624 | 1.8181 | 0.0040621 | 1.814 | 0.37864 | 0 | 0 | 0 | 12.1747 | 0 | 29.8271 | 5.0548 | 34.8819 | 84.4261 | 50.3374 | 134.7635
2018 | High-Rise Apartment | 3B | 84351.1687 | 1.6711 | 1.8389 | 16.3312 | 9.9172 | 3.8526 | 40.3088 | 0 | 0.51636 | 8.8894 | 1.7284 | 0.0040621 | 1.7244 | 0.20533 | 0 | 0 | 0 | 11.7656 | 0 | 28.8215 | 1.8389 | 30.6603 | 83.4204 | 39.7466 | 123.167
2018 | High-Rise Apartment | 3C | 84351.1687 | 0.63521 | 0.60695 | 3.423 | 9.9172 | 3.8518 | 40.3088 | 0 | 0.51636 | 4.7835 | 0.99962 | 0.0040621 | 0.99555 | 0.048041 | 0 | 0 | 0 | 12.3577 | 0 | 9.8853 | 0.60695 | 10.4923 | 64.4836 | 37.8772 | 102.3608
2018 | High-Rise Apartment | 4A | 84351.1687 | 4.5714 | 5.3148 | 11.6278 | 9.9172 | 3.8469 | 40.3088 | 0 | 0.51636 | 7.6571 | 1.9797 | 0.0040621 | 1.9756 | 0.26654 | 0 | 0 | 0 | 13.4343 | 0 | 26.0984 | 5.3148 | 31.4132 | 80.6917 | 54.7771 | 135.4688
2018 | High-Rise Apartment | 4B | 84351.1687 | 2.8216 | 3.1818 | 11.863 | 9.9172 | 3.8497 | 40.3088 | 0 | 0.51636 | 8.1845 | 1.6843 | 0.0040621 | 1.6802 | 0.12384 | 0 | 0 | 0 | 13.0791 | 0 | 24.6732 | 3.1818 | 27.855 | 79.2693 | 47.5076 | 126.7769
2018 | High-Rise Apartment | 4C | 84351.1687 | 4.9782 | 5.8976 | 2.1391 | 9.9172 | 3.8426 | 40.3088 | 0 | 0.51636 | 5.639 | 1.3711 | 0.0040621 | 1.3671 | 0.027046 | 0 | 0 | 0 | 13.8157 | 0 | 14.1503 | 5.8976 | 20.048 | 68.7394 | 57.5941 | 126.3335
2018 | High-Rise Apartment | 5A | 84351.1687 | 7.8791 | 9.3642 | 6.6012 | 9.9172 | 3.8479 | 40.3088 | 0 | 0.51636 | 7.4318 | 1.8551 | 0.0040621 | 1.851 | 0.11032 | 0 | 0 | 0 | 14.5013 | 0 | 23.8736 | 9.3642 | 33.2378 | 78.4679 | 69.7251 | 148.193
2018 | High-Rise Apartment | 5B | 84351.1687 | 6.2877 | 7.3689 | 8.3709 | 9.9172 | 3.8483 | 40.3088 | 0 | 0.51636 | 8.2272 | 1.6405 | 0.0040621 | 1.6365 | 0.079001 | 0 | 0 | 0 | 14.2019 | 0 | 24.6013 | 7.3689 | 31.9702 | 79.1953 | 63.021 | 142.2163
2018 | High-Rise Apartment | 5C | 84351.1687 | 4.4707 | 5.3442 | 0.94873 | 9.9172 | 3.8422 | 40.3088 | 0 | 0.51636 | 5.2543 | 1.2911 | 0.0040621 | 1.287 | 0.011388 | 0 | 0 | 0 | 14.4202 | 0 | 11.9721 | 5.3442 | 17.3163 | 66.5604 | 57.7432 | 124.3036
2018 | High-Rise Apartment | 6A | 84351.1687 | 11.5417 | 13.6098 | 7.8902 | 9.9172 | 3.8462 | 40.3088 | 0 | 0.51636 | 8.2781 | 2.1587 | 0.0040621 | 2.1546 | 0.13665 | 0 | 0 | 0 | 15.2907 | 0 | 30.0011 | 13.6098 | 43.611 | 84.5937 | 84.4354 | 169.0291
2018 | High-Rise Apartment | 6B | 84351.1687 | 8.5958 | 9.9886 | 5.6924 | 9.9172 | 3.8433 | 40.3088 | 0 | 0.51636 | 8.2912 | 1.7861 | 0.0040621 | 1.782 | 0.057294 | 0 | 0 | 0 | 15.0901 | 0 | 24.4187 | 9.9886 | 34.4073 | 79.0088 | 73.2698 | 152.2786
2018 | High-Rise Apartment | 7 | 84351.1687 | 11.8196 | 14.0907 | 6.7582 | 9.9172 | 3.8412 | 40.3088 | 0 | 0.51636 | 8.5973 | 2.043 | 0.0040621 | 2.0389 | 0.10783 | 0 | 0 | 0 | 16.2303 | 0 | 29.3218 | 14.0907 | 43.4125 | 83.9094 | 88.5854 | 172.4948
2018 | High-Rise Apartment | 8 | 84351.1687 | 15.7743 | 18.4593 | 4.5301 | 9.9172 | 3.8198 | 40.3088 | 0 | 0.51636 | 9.8232 | 2.011 | 0.0040621 | 2.0069 | 0.045906 | 0 | 0 | 0 | 17.4959 | 0 | 32.1804 | 18.4593 | 50.6398 | 86.747 | 105.0458 | 191.7928
2006 | Hospital | 0A | 241501.0316 | 0 | 30.109 | 131.808 | 56.5639 | 3.254 | 88.3422 | 11.8781 | 33.7359 | 58.3668 | 25.2386 | 0.0097976 | 25.2288 | 28.5363 | 0 | 0 | 0.32814 | 4.6118 | 2.7674 | 243.9399 | 30.109 | 274.0488 | 428.9411 | 136.1425 | 565.0837
2006 | Hospital | 0B | 241501.0316 | 0.54864 | 33.3872 | 95.9085 | 56.5639 | 3.2547 | 88.3422 | 11.8781 | 33.7359 | 60.0473 | 22.0488 | 0.0097976 | 22.039 | 21.4242 | 0.36083 | 0 | 0.32814 | 4.6063 | 2.7536 | 200.3285 | 33.3872 | 233.7157 | 385.3166 | 145.7042 | 531.0207
2006 | Hospital | 1A | 241501.0316 | 0 | 36.4144 | 94.2094 | 56.5639 | 3.255 | 88.3422 | 11.8781 | 33.7359 | 56.501 | 21.5702 | 0.0097976 | 21.5604 | 24.4098 | 0 | 0 | 0.32814 | 4.7088 | 2.7129 | 196.6806 | 36.4144 | 233.0949 | 381.6282 | 154.8477 | 536.4759
2006 | Hospital | 1B | 241501.0316 | 1.969 | 33.4474 | 81.6177 | 56.5639 | 3.2509 | 88.3422 | 11.8781 | 33.7359 | 59.7367 | 19.3137 | 0.0097976 | 19.3039 | 16.0478 | 0.99995 | 0 | 0.32814 | 4.7197 | 2.6909 | 179.675 | 33.4474 | 213.1224 | 364.5965 | 146.2112 | 510.8076
2006 | Hospital | 2A | 241501.0316 | 3.4227 | 41.8539 | 84.2171 | 56.5639 | 3.2498 | 88.3422 | 11.8781 | 33.7359 | 55.7124 | 21.0854 | 0.0097976 | 21.0756 | 18.856 | 4.0636 | 0 | 0.32814 | 4.8327 | 2.6434 | 187.3474 | 41.8539 | 229.2012 | 372.2203 | 171.1016 | 543.322
2006 | Hospital | 2B | 241501.0316 | 16.0433 | 37.4661 | 55.5357 | 56.5639 | 3.2522 | 88.3422 | 11.8781 | 33.7359 | 58.7653 | 14.7839 | 0.0097976 | 14.7741 | 8.5843 | 34.6114 | 0 | 0.32814 | 4.8547 | 2.5812 | 188.3141 | 37.4661 | 225.7802 | 373.1275 | 158.3468 | 531.4743
2006 | Hospital | 3A | 241501.0316 | 8.7572 | 53.7543 | 58.4393 | 56.5639 | 3.2516 | 88.3422 | 11.8781 | 33.7359 | 56.4999 | 18.1232 | 0.0097976 | 18.1134 | 11.9696 | 15.5708 | 0 | 0.32814 | 5.1114 | 2.5321 | 169.3502 | 53.7543 | 223.1045 | 354.1136 | 206.684 | 560.7976
2006 | Hospital | 3B | 241501.0316 | 14.4789 | 39.1955 | 45.2768 | 56.5639 | 3.2514 | 88.3422 | 11.8781 | 33.7359 | 58.6862 | 13.9766 | 0.0097976 | 13.9668 | 7.3365 | 33.4854 | 0 | 0.32814 | 5.0366 | 2.5232 | 173.2307 | 39.1955 | 212.4262 | 357.985 | 163.9307 | 521.9156
2006 | Hospital | 3C | 241501.0316 | 4.3701 | 50.8544 | 40.651 | 56.5639 | 3.2509 | 88.3422 | 11.8781 | 33.7359 | 58.2736 | 13.9167 | 0.0097976 | 13.9069 | 7.1178 | 6.5399 | 0 | 0.32814 | 5.1235 | 2.5058 | 130.8593 | 50.8544 | 181.7137 | 315.5958 | 198.2473 | 513.843
2006 | Hospital | 4A | 241501.0316 | 12.4691 | 71.0125 | 49.3657 | 56.5639 | 3.2466 | 88.3422 | 11.8781 | 33.7359 | 57.5053 | 16.9666 | 0.0097976 | 16.9568 | 8.7231 | 22.0164 | 0 | 0.32814 | 5.3658 | 2.4587 | 167.0366 | 71.0125 | 238.049 | 351.7217 | 257.8486 | 609.5703
2006 | Hospital | 4B | 241501.0316 | 15.6874 | 41.7064 | 32.7006 | 56.5639 | 3.2491 | 88.3422 | 11.8781 | 33.7359 | 59.3366 | 11.7782 | 0.0097976 | 11.7684 | 4.0725 | 42.6291 | 0 | 0.32814 | 5.2821 | 2.4475 | 166.1946 | 41.7064 | 207.901 | 350.8709 | 171.9837 | 522.8547
2006 | Hospital | 4C | 241501.0316 | 11.7247 | 66.4497 | 25.5068 | 56.5639 | 3.2429 | 88.3422 | 11.8781 | 33.7359 | 58.3769 | 11.8159 | 0.0097976 | 11.8061 | 2.4818 | 11.6538 | 0 | 0.32814 | 5.441 | 2.4096 | 121.5501 | 66.4497 | 187.9997 | 306.1823 | 244.7377 | 550.92
2006 | Hospital | 5A | 241501.0316 | 14.2612 | 91.1881 | 36.1958 | 56.5639 | 3.2476 | 88.3422 | 11.8781 | 33.7359 | 65.4481 | 15.2125 | 0.0097976 | 15.2027 | 5.4823 | 26.2692 | 0 | 0.32814 | 5.6195 | 2.4018 | 162.8594 | 91.1881 | 254.0475 | 347.4886 | 317.5349 | 665.0235
2006 | Hospital | 5B | 241501.0316 | 17.847 | 50.1697 | 27.1851 | 56.5639 | 3.2477 | 88.3422 | 11.8781 | 33.7359 | 59.2911 | 10.7971 | 0.0097976 | 10.7873 | 2.6503 | 42.7796 | 0 | 0.32814 | 5.5388 | 2.4001 | 160.5404 | 50.1697 | 210.7102 | 345.168 | 197.46 | 542.628
2006 | Hospital | 5C | 241501.0316 | 13.3398 | 76.0711 | 21.7521 | 56.5639 | 3.2426 | 88.3422 | 11.8781 | 33.7359 | 61.6724 | 10.6485 | 0.0097976 | 10.6387 | 1.5623 | 12.1891 | 0 | 0.32814 | 5.5793 | 2.3758 | 121.1544 | 76.0711 | 197.2255 | 305.7526 | 273.2515 | 579.0041
2006 | Hospital | 6A | 241501.0316 | 14.4925 | 103.5896 | 36.2946 | 56.5639 | 3.2461 | 88.3422 | 11.8781 | 33.7359 | 60.8367 | 15.9687 | 0.0097976 | 15.9589 | 5.8267 | 31.4204 | 0 | 0.32826 | 5.8351 | 2.3863 | 164.8298 | 103.5896 | 268.4194 | 349.4422 | 354.3964 | 703.8386
2006 | Hospital | 6B | 241501.0316 | 19.7681 | 73.7677 | 25.16 | 56.5639 | 3.2437 | 88.3422 | 11.8781 | 33.7359 | 57.3286 | 11.3691 | 0.0097976 | 11.3593 | 1.8552 | 44.666 | 0 | 0.32826 | 5.7713 | 2.3633 | 160.1373 | 73.7677 | 233.905 | 344.7243 | 267.0827 | 611.807
2006 | Hospital | 7 | 241501.0316 | 16.5562 | 120.8857 | 34.6625 | 56.5639 | 3.2417 | 88.3422 | 11.8781 | 33.7359 | 61.4261 | 14.978 | 0.0097976 | 14.9682 | 4.2935 | 39.1609 | 0 | 0.32826 | 6.0948 | 2.3589 | 171.0675 | 120.8857 | 291.9531 | 355.648 | 405.6874 | 761.3354
2006 | Hospital | 8 | 241501.0316 | 20.4414 | 140.788 | 21.4768 | 56.5639 | 3.2238 | 88.3422 | 11.8781 | 33.7359 | 57.117 | 11.5144 | 0.0097976 | 11.5046 | 1.3958 | 50.0898 | 0 | 0.32839 | 6.4796 | 2.3064 | 162.0255 | 140.788 | 302.8135 | 346.5358 | 464.9578 | 811.4936
2009 | Hospital | 0A | 241501.0316 | 0 | 39.4304 | 178.4093 | 56.5639 | 2.6419 | 88.3422 | 11.8781 | 33.7359 | 70.8883 | 28.6064 | 0.0097976 | 28.5966 | 35.7511 | 0 | 0 | 0.32814 | 4.6136 | 2.7688 | 313.6452 | 39.4304 | 353.0757 | 498.0356 | 163.3814 | 661.417
2009 | Hospital | 0B | 241501.0316 | 0.52614 | 36.5465 | 110.9191 | 56.5639 | 2.6424 | 88.3422 | 11.8781 | 33.7359 | 61.2923 | 25.5143 | 0.0097976 | 25.5045 | 24.5627 | 0.34641 | 0 | 0.32814 | 4.6063 | 2.754 | 223.1512 | 36.5465 | 259.6977 | 407.5273 | 154.9343 | 562.4617
2009 | Hospital | 1A | 241501.0316 | 0 | 49.4801 | 125.2108 | 56.5639 | 2.6426 | 88.3422 | 11.8781 | 33.7359 | 71.3931 | 26.56 | 0.0097976 | 26.5502 | 29.2671 | 0 | 0 | 0.32814 | 4.7133 | 2.7132 | 252.4211 | 49.4801 | 301.9012 | 436.7569 | 193.0336 | 629.7905
2009 | Hospital | 1B | 241501.0316 | 1.9245 | 37.4547 | 93.0826 | 56.5639 | 2.6394 | 88.3422 | 11.8781 | 33.7359 | 62.4431 | 22.011 | 0.0097976 | 22.0012 | 18.1887 | 0.9705 | 0 | 0.32814 | 4.7198 | 2.6911 | 198.6106 | 37.4547 | 236.0653 | 382.9209 | 157.919 | 540.8399
2009 | Hospital | 2A | 241501.0316 | 3.4098 | 60.9625 | 109.8205 | 56.5639 | 2.6384 | 88.3422 | 11.8781 | 33.7359 | 79.6935 | 22.5226 | 0.0097976 | 22.5128 | 24.1234 | 4.0355 | 4.7702 | 0.32814 | 4.8385 | 2.643 | 248.3656 | 60.9625 | 309.3281 | 432.6267 | 226.9462 | 659.5729
2009 | Hospital | 2B | 241501.0316 | 15.6226 | 52.5152 | 64.5347 | 56.5639 | 2.6404 | 88.3422 | 11.8781 | 33.7359 | 73.5312 | 17.6992 | 0.0097976 | 17.6894 | 10.3809 | 33.6766 | 0 | 0.32814 | 4.858 | 2.5812 | 215.4354 | 52.5152 | 267.9506 | 399.6367 | 202.3238 | 601.9605
2009 | Hospital | 3A | 241501.0316 | 8.7526 | 68.7388 | 68.8858 | 56.5639 | 2.6399 | 88.3422 | 11.8781 | 33.7359 | 80.7496 | 21.6226 | 0.0097976 | 21.6128 | 13.9071 | 15.5358 | 4.787 | 0.32814 | 5.1171 | 2.5285 | 214.2306 | 68.7388 | 282.9694 | 398.3786 | 250.4791 | 648.8577
2009 | Hospital | 3B | 241501.0316 | 14.251 | 57.8986 | 55.8981 | 56.5639 | 2.6398 | 88.3422 | 11.8781 | 33.7359 | 74.6578 | 16.3822 | 0.0097976 | 16.3724 | 8.7148 | 32.9702 | 0 | 0.32814 | 5.04 | 2.5232 | 202.8644 | 57.8986 | 260.7629 | 387.0071 | 218.5834 | 605.5905
2009 | Hospital | 3C | 241501.0316 | 4.3679 | 61.4873 | 46.5597 | 56.5639 | 2.6394 | 88.3422 | 11.8781 | 33.7359 | 79.2967 | 14.839 | 0.0097976 | 14.8292 | 7.6311 | 6.5311 | 0 | 0.32814 | 5.1297 | 2.506 | 159.2156 | 61.4873 | 220.7028 | 343.3408 | 229.3302 | 572.671
2009 | Hospital | 4A | 241501.0316 | 12.4664 | 80.7442 | 53.8216 | 56.5639 | 2.6358 | 88.3422 | 11.8781 | 33.7359 | 78.942 | 18.9958 | 0.0097976 | 18.986 | 9.448 | 22.0105 | 4.5966 | 0.32814 | 5.3716 | 2.4548 | 200.2711 | 80.7442 | 281.0153 | 384.3415 | 286.2976 | 670.6391
2009 | Hospital | 4B | 241501.0316 | 15.6287 | 67.9633 | 38.5353 | 56.5639 | 2.6378 | 88.3422 | 11.8781 | 33.7359 | 76.6138 | 13.637 | 0.0097976 | 13.6272 | 4.8838 | 42.3403 | 0 | 0.32814 | 5.2862 | 2.4475 | 191.6292 | 67.9633 | 259.5925 | 375.6944 | 248.7077 | 624.4021
2009 | Hospital | 4C | 241501.0316 | 11.7255 | 73.2451 | 27.4251 | 56.5639 | 2.6328 | 88.3422 | 11.8781 | 33.7359 | 79.3601 | 12.4399 | 0.0097976 | 12.4301 | 2.7141 | 11.6513 | 4.7371 | 0.32814 | 5.4469 | 2.4096 | 150.0433 | 73.2451 | 223.2885 | 334.0655 | 264.6084 | 598.6739
2009 | Hospital | 5A | 241501.0316 | 14.2604 | 89.7833 | 38.6565 | 56.5639 | 2.6367 | 88.3422 | 11.8781 | 33.7359 | 79.9407 | 16.4363 | 0.0097976 | 16.4265 | 5.8329 | 26.272 | 3.5419 | 0.32814 | 5.6245 | 2.4019 | 184.9308 | 89.7833 | 274.7141 | 368.9493 | 313.4451 | 682.3944
2009 | Hospital | 5B | 241501.0316 | 17.7948 | 84.4296 | 31.3235 | 56.5639 | 2.6368 | 88.3422 | 11.8781 | 33.7359 | 77.0825 | 12.4607 | 0.0097976 | 12.4509 | 3.1914 | 42.5166 | 0 | 0.32814 | 5.5417 | 2.4001 | 184.3597 | 84.4296 | 268.7893 | 368.3765 | 297.5616 | 665.9381
2009 | Hospital | 5C | 241501.0316 | 13.3391 | 76.8934 | 22.2607 | 56.5639 | 2.6326 | 88.3422 | 11.8781 | 33.7359 | 78.8545 | 10.801 | 0.0097976 | 10.7912 | 1.6477 | 12.1909 | 3.5899 | 0.32814 | 5.5822 | 2.3758 | 142.6739 | 76.8934 | 219.5673 | 326.6623 | 275.6624 | 602.3247
2009 | Hospital | 6A | 241501.0316 | 14.4913 | 111.5691 | 40.4887 | 56.5639 | 2.6354 | 88.3422 | 11.8781 | 33.7359 | 81.1139 | 18.175 | 0.0097976 | 18.1652 | 6.4696 | 31.425 | 4.8584 | 0.32826 | 5.8411 | 2.3865 | 197.0122 | 111.5691 | 308.5813 | 381.0138 | 377.7269 | 758.7407
2009 | Hospital | 6B | 241501.0316 | 19.7344 | 97.1562 | 28.1168 | 56.5639 | 2.6336 | 88.3422 | 11.8781 | 33.7359 | 77.2467 | 12.7857 | 0.0097976 | 12.7759 | 2.1985 | 44.5381 | 3.2543 | 0.32826 | 5.7787 | 2.3633 | 187.8648 | 97.1562 | 285.021 | 371.8415 | 335.436 | 707.2775
2009 | Hospital | 7 | 241501.0316 | 16.5551 | 127.937 | 36.713 | 56.5639 | 2.6319 | 88.3422 | 11.8781 | 33.7359 | 80.6012 | 15.96 | 0.0097976 | 15.9502 | 4.5441 | 39.1591 | 4.8394 | 0.32826 | 6.1026 | 2.359 | 198.3621 | 127.937 | 326.2992 | 382.333 | 426.3113 | 808.6443
2009 | Hospital | 8 | 241501.0316 | 20.4373 | 159.2157 | 22.386 | 56.5639 | 2.6174 | 88.3422 | 11.8781 | 33.7359 | 79.3411 | 11.9994 | 0.0097976 | 11.9896 | 1.5469 | 50.0699 | 4.7391 | 0.32839 | 6.4858 | 2.3065 | 190.5099 | 159.2157 | 349.7257 | 374.4138 | 518.8142 | 893.228
2012 | Hospital | 0A | 241501.0316 | 0 | 53.088 | 160.7181 | 51.3578 | 2.6419 | 88.3422 | 11.8781 | 32.899 | 76.0428 | 27.1954 | 0.0097976 | 27.1856 | 18.9105 | 0 | 6.3945 | 0.32814 | 4.6174 | 2.7649 | 289.2515 | 53.088 | 342.3395 | 467.5952 | 203.2941 | 670.8894
2012 | Hospital | 0B | 241501.0316 | 0.5203 | 49.2845 | 123.1706 | 51.3578 | 2.6424 | 88.3422 | 11.8781 | 32.899 | 77.6131 | 28.9065 | 0.0097976 | 28.8967 | 14.1351 | 0.33696 | 4.7281 | 0.32814 | 4.6118 | 2.7506 | 249.4009 | 49.2845 | 298.6854 | 427.731 | 192.1655 | 619.8965
2012 | Hospital | 1A | 241501.0316 | 0 | 55.8777 | 111.2982 | 51.3578 | 2.6426 | 88.3422 | 11.8781 | 32.899 | 75.7565 | 26.1038 | 0.0097976 | 26.094 | 15.0412 | 0 | 6.3573 | 0.32814 | 4.7143 | 2.7125 | 234.5473 | 55.8777 | 290.425 | 412.8395 | 211.7278 | 624.5673
2012 | Hospital | 1B | 241501.0316 | 1.9052 | 48.0759 | 101.6912 | 51.3578 | 2.6394 | 88.3422 | 11.8781 | 32.899 | 78.5372 | 24.393 | 0.0097976 | 24.3832 | 10.2975 | 0.95309 | 4.6976 | 0.32814 | 4.7253 | 2.6885 | 222.4649 | 48.0759 | 270.5408 | 400.7298 | 188.966 | 589.6958
2012 | Hospital | 2A | 241501.0316 | 3.3874 | 58.8021 | 100.2346 | 51.3578 | 2.6384 | 88.3422 | 11.8781 | 32.899 | 76.0281 | 26.3948 | 0.0097976 | 26.385 | 12.0857 | 3.9868 | 5.7551 | 0.32814 | 4.8385 | 2.6403 | 227.8627 | 58.8021 | 286.6648 | 406.0784 | 220.6344 | 626.7128
2012 | Hospital | 2B | 241501.0316 | 15.5774 | 50.6348 | 61.9295 | 51.3578 | 2.6404 | 88.3422 | 11.8781 | 32.899 | 75.5692 | 17.6486 | 0.0097976 | 17.6388 | 5.288 | 33.537 | 3.0564 | 0.32814 | 4.8604 | 2.5812 | 212.5964 | 50.6348 | 263.2312 | 390.755 | 196.837 | 587.592
2012 | Hospital | 3A | 241501.0316 | 8.6969 | 65.5137 | 64.42 | 51.3578 | 2.6399 | 88.3422 | 11.8781 | 32.899 | 77.5626 | 20.9007 | 0.0097976 | 20.8909 | 7.0279 | 15.3983 | 6.4302 | 0.32814 | 5.1172 | 2.5285 | 200.4267 | 65.5137 | 265.9404 | 378.5319 | 241.0571 | 619.589
2012 | Hospital | 3B | 241501.0316 | 14.2264 | 53.8581 | 51.3996 | 51.3578 | 2.6398 | 88.3422 | 11.8781 | 32.899 | 77.1989 | 16.061 | 0.0097976 | 16.0512 | 4.4801 | 32.8422 | 3.2026 | 0.32814 | 5.0425 | 2.5231 | 199.401 | 53.8581 | 253.2591 | 377.5008 | 206.786 | 584.2867
2012 | Hospital | 3C | 241501.0316 | 4.361 | 57.0618 | 42.4408 | 51.3578 | 2.6394 | 88.3422 | 11.8781 | 32.899 | 76.3136 | 14.3531 | 0.0097976 | 14.3433 | 3.8596 | 6.5036 | 1.699 | 0.32814 | 5.1297 | 2.5059 | 149.5209 | 57.0618 | 206.5827 | 327.6033 | 216.4008 | 544.0041
2012 | Hospital | 4A | 241501.0316 | 12.4046 | 76.3483 | 51.1604 | 51.3578 | 2.6358 | 88.3422 | 11.8781 | 32.899 | 75.9388 | 18.508 | 0.0097976 | 18.4982 | 4.8128 | 21.5606 | 5.6261 | 0.32814 | 5.3717 | 2.4548 | 190.0016 | 76.3483 | 266.3499 | 368.0292 | 273.4547 | 641.4839
2012 | Hospital | 4B | 241501.0316 | 15.5448 | 58.1305 | 35.6766 | 51.3578 | 2.6378 | 88.3422 | 11.8781 | 32.899 | 77.3179 | 13.5002 | 0.0097976 | 13.4904 | 2.5134 | 41.7104 | 3.9858 | 0.32814 | 5.2888 | 2.4475 | 190.2393 | 58.1305 | 248.3698 | 368.2617 | 219.9877 | 588.2494
2012 | Hospital | 4C | 241501.0316 | 11.6965 | 69.1166 | 25.4605 | 51.3578 | 2.6328 | 88.3422 | 11.8781 | 32.899 | 76.5574 | 12.1204 | 0.0097976 | 12.1106 | 1.3824 | 11.4962 | 4.5123 | 0.32814 | 5.4469 | 2.4096 | 143.2158 | 69.1166 | 212.3324 | 321.195 | 252.5468 | 573.7418
2012 | Hospital | 5A | 241501.0316 | 14.1992 | 84.073 | 37.2077 | 51.3578 | 2.6367 | 88.3422 | 11.8781 | 32.899 | 77.0506 | 15.9664 | 0.0097976 | 15.9566 | 2.949 | 25.6739 | 6.3981 | 0.32814 | 5.6247 | 2.402 | 179.4351 | 84.073 | 263.5082 | 357.4107 | 296.7626 | 654.1733
2012 | Hospital | 5B | 241501.0316 | 17.713 | 69.2398 | 29.2378 | 51.3578 | 2.6368 | 88.3422 | 11.8781 | 32.899 | 78.4545 | 12.2938 | 0.0097976 | 12.284 | 1.6304 | 41.8406 | 4.1219 | 0.32814 | 5.5462 | 2.4001 | 185.2821 | 69.2398 | 254.5219 | 363.2561 | 253.1967 | 616.4528
2012 | Hospital | 5C | 241501.0316 | 13.307 | 72.8636 | 20.7423 | 51.3578 | 2.6326 | 88.3422 | 11.8781 | 32.899 | 76.2082 | 10.5365 | 0.0097976 | 10.5267 | 0.83924 | 12.0922 | 4.4467 | 0.32814 | 5.5823 | 2.3758 | 138.1623 | 72.8636 | 211.0259 | 316.1076 | 263.8893 | 579.9969
2012 | Hospital | 6A | 241501.0316 | 14.4446 | 103.4432 | 39.3933 | 51.3578 | 2.6354 | 88.3422 | 11.8781 | 32.899 | 77.9363 | 17.6084 | 0.0097976 | 17.5986 | 3.2749 | 30.2119 | 5.4518 | 0.32826 | 5.8411 | 2.3872 | 188.3114 | 103.4432 | 291.7546 | 366.2712 | 353.9866 | 720.2579
2012 | Hospital | 6B | 241501.0316 | 19.4673 | 93.1795 | 26.7459 | 51.3578 | 2.6336 | 88.3422 | 11.8781 | 32.899 | 82.2498 | 12.6911 | 0.0097976 | 12.6813 | 1.1443 | 42.8057 | 6.9588 | 0.32826 | 5.7811 | 2.3637 | 192.0532 | 93.1795 | 285.2327 | 369.9875 | 323.8249 | 693.8124
2012 | Hospital | 7 | 241501.0316 | 16.485 | 118.9941 | 32.9239 | 51.3578 | 2.6319 | 88.3422 | 11.8781 | 32.899 | 77.2615 | 14.9091 | 0.0097976 | 14.8993 | 2.1447 | 37.5525 | 5.3932 | 0.32826 | 6.1023 | 2.3561 | 186.66 | 118.9941 | 305.6542 | 364.5852 | 400.183 | 764.7681
2012 | Hospital | 8 | 241501.0316 | 20.3324 | 148.8815 | 19.1737 | 51.3578 | 2.6174 | 88.3422 | 11.8781 | 32.899 | 76.1442 | 11.3624 | 0.0097976 | 11.3526 | 0.68636 | 47.6825 | 5.4838 | 0.32839 | 6.4859 | 2.3042 | 180.8557 | 148.8815 | 329.7372 | 358.7143 | 488.622 | 847.3363
2015 | Hospital | 0A | 241501.0316 | 0 | 19.2291 | 80.0721 | 39.9867 | 2.4993 | 88.1307 | 11.8781 | 32.4804 | 35.0972 | 15.1251 | 0.0097976 | 15.1153 | 12.2155 | 0 | 3.4271 | 0.32814 | 4.2243 | 2.2424 | 145.9271 | 19.2291 | 165.1562 | 311.6045 | 103.2241 | 414.8287
2015 | Hospital | 0B | 241501.0316 | 0.3049 | 19.2284 | 61.3637 | 39.9994 | 2.4998 | 88.1307 | 11.8781 | 32.4804 | 35.1229 | 13.1229 | 0.0097976 | 13.1131 | 7.8312 | 0.22373 | 3.4271 | 0.32814 | 4.2271 | 2.2295 | 121.3866 | 19.2284 | 140.615 | 287.0644 | 103.23 | 390.2943
2015 | Hospital | 1A | 241501.0316 | 0 | 20.7336 | 60.0197 | 40.0114 | 2.5001 | 88.1307 | 11.8781 | 32.4804 | 34.733 | 12.7594 | 0.0097976 | 12.7496 | 9.7066 | 0 | 3.4271 | 0.32814 | 4.3214 | 2.1948 | 120.6359 | 20.7336 | 141.3695 | 286.2911 | 107.9032 | 394.1943
2015 | Hospital | 1B | 241501.0316 | 1.2342 | 20.4102 | 56.9377 | 40.0119 | 2.497 | 88.1307 | 11.8781 | 32.4804 | 35.5729 | 11.7404 | 0.0097976 | 11.7306 | 5.8196 | 0.79897 | 3.4271 | 0.32814 | 4.3714 | 2.1726 | 115.521 | 20.4102 | 135.9313 | 281.1513 | 107.1044 | 388.2556
2015 | Hospital | 2A | 241501.0316 | 2.3321 | 22.7389 | 52.8484 | 40.0179 | 2.4961 | 88.1307 | 11.8781 | 32.4804 | 34.9905 | 12.4479 | 0.0097976 | 12.4381 | 7.2266 | 3.6222 | 3.057 | 0.32814 | 4.5021 | 2.1269 | 116.515 | 22.7389 | 139.2539 | 282.1049 | 114.2896 | 396.3945
2015 | Hospital | 2B | 241501.0316 | 10.6819 | 20.0966 | 33.0176 | 40.0329 | 2.4978 | 88.1307 | 11.8781 | 32.4804 | 36.9392 | 9.0508 | 0.0097976 | 9.041 | 2.6873 | 26.9403 | 2.7304 | 0.32814 | 4.5328 | 2.07 | 122.0377 | 20.0966 | 142.1342 | 287.5876 | 106.6595 | 394.2472
2015 | Hospital | 3A | 241501.0316 | 5.9655 | 25.2935 | 34.6135 | 40.0292 | 2.4975 | 88.1307 | 11.8781 | 32.4804 | 36.385 | 10.4052 | 0.0097976 | 10.3954 | 4.0903 | 13.2528 | 2.8823 | 0.32814 | 4.8686 | 2.0222 | 107.5849 | 25.2935 | 132.8784 | 273.0827 | 122.8238 | 395.9065
2015 | Hospital | 3B | 241501.0316 | 9.6953 | 20.3 | 27.8254 | 40.0206 | 2.4973 | 88.1307 | 11.8781 | 32.4804 | 38.5186 | 8.3924 | 0.0097976 | 8.3826 | 2.3512 | 28.1826 | 2.6326 | 0.32814 | 4.7668 | 2.0163 | 117.5883 | 20.3 | 137.8883 | 283.0716 | 107.9375 | 391.0091
2015 | Hospital | 3C | 241501.0316 | 2.9774 | 24.3207 | 23.5655 | 40.0161 | 2.497 | 88.1307 | 11.8781 | 32.4804 | 35.2524 | 7.7155 | 0.0097976 | 7.7057 | 1.7826 | 6.0144 | 0 | 0.32814 | 4.8884 | 2.0025 | 77.298 | 24.3207 | 101.6186 | 242.7625 | 120.0396 | 362.8021
2015 | Hospital | 4A | 241501.0316 | 8.4896 | 29.1908 | 27.8515 | 39.9922 | 2.4936 | 88.1307 | 11.8781 | 32.4804 | 36.3301 | 9.7385 | 0.0097976 | 9.7287 | 2.7836 | 18.1187 | 2.9478 | 0.32814 | 5.2097 | 1.953 | 106.25 | 29.1908 | 135.4408 | 271.6377 | 135.207 | 406.8447
2015 | Hospital | 4B | 241501.0316 | 10.6587 | 20.517 | 20.7232 | 39.9914 | 2.4955 | 88.1307 | 11.8781 | 32.4804 | 40.5706 | 7.3603 | 0.0097976 | 7.3505 | 0.93259 | 36.2951 | 2.5802 | 0.32814 | 5.1077 | 1.9448 | 119.1109 | 20.517 | 139.6279 | 284.4917 | 109.5674 | 394.0591
2015 | Hospital | 4C | 241501.0316 | 7.9732 | 27.3523 | 14.9262 | 40.0115 | 2.4907 | 88.1307 | 11.8781 | 32.4804 | 36.7394 | 6.9303 | 0.0097976 | 6.9205 | 0.45144 | 9.9622 | 2.5942 | 0.32814 | 5.3042 | 1.9114 | 79.5671 | 27.3523 | 106.9194 | 244.9299 | 130.1117 | 375.0416
2015 | Hospital | 5A | 241501.0316 | 9.7775 | 31.4938 | 20.7006 | 39.997 | 2.4944 | 88.1307 | 11.8781 | 32.4804 | 36.9893 | 8.7136 | 0.0097976 | 8.7038 | 1.7146 | 20.4686 | 2.7707 | 0.32814 | 5.5198 | 1.9043 | 101.1252 | 31.4938 | 132.6189 | 266.47 | 142.8412 | 409.3112
2015 | Hospital | 5B | 241501.0316 | 12.2142 | 23.6173 | 17.4917 | 39.9918 | 2.4945 | 88.1307 | 11.8781 | 32.4804 | 41.0306 | 6.9482 | 0.0097976 | 6.9384 | 0.40595 | 34.7201 | 2.6886 | 0.32814 | 5.4278 | 1.9003 | 115.4896 | 23.6173 | 139.1069 | 280.8253 | 119.5608 | 400.3861
2015 | Hospital | 5C | 241501.0316 | 9.0408 | 28.1668 | 12.2698 | 40.0094 | 2.4905 | 88.1307 | 11.8781 | 32.4804 | 36.9576 | 6.317 | 0.0097976 | 6.3072 | 0.38009 | 10.2922 | 2.7429 | 0.32814 | 5.4906 | 1.8796 | 77.9908 | 28.1668 | 106.1575 | 243.3195 | 133.0357 | 376.3551
2015 | Hospital | 6A | 241501.0316 | 9.9769 | 41.3861 | 22.206 | 39.9975 | 2.4932 | 88.1307 | 11.8781 | 32.4804 | 37.3871 | 9.3769 | 0.0097976 | 9.3671 | 1.7705 | 22.8575 | 2.8391 | 0.32814 | 5.7677 | 1.8941 | 106.4042 | 41.3861 | 147.7903 | 271.738 | 172.4667 | 444.2048
2015 | Hospital | 6B | 241501.0316 | 13.509 | 36.1185 | 15.8924 | 40.0015 | 2.4914 | 88.1307 | 11.8781 | 32.4804 | 39.6146 | 7.0044 | 0.0097976 | 6.9946 | 0.32267 | 35.4907 | 2.7746 | 0.32814 | 5.7034 | 1.8693 | 114.5985 | 36.1185 | 150.717 | 279.9098 | 156.8891 | 436.7989
2015 | Hospital | 7 | 241501.0316 | 11.3581 | 46.9709 | 18.7672 | 39.9933 | 2.4899 | 88.1307 | 11.8781 | 32.4804 | 37.4302 | 8.3253 | 0.0097976 | 8.3155 | 1.1725 | 27.7142 | 2.9136 | 0.32814 | 6.0671 | 1.8667 | 107.6712 | 46.9709 | 154.6421 | 272.9701 | 189.658 | 462.628
2015 | Hospital | 8 | 241501.0316 | 13.9935 | 59.2995 | 12.4863 | 40.039 | 2.4762 | 88.1307 | 11.8781 | 32.4804 | 37.0244 | 6.7778 | 0.0097976 | 6.768 | 0.2824 | 34.0473 | 3.0056 | 0.32814 | 6.4699 | 1.824 | 107.6074 | 59.2995 | 166.9069 | 272.8957 | 226.8536 | 499.7494
2018 | Hospital | 0A | 241501.0316 | 0 | 18.2017 | 73.2441 | 40.593 | 1.7866 | 88.1307 | 11.8781 | 32.0721 | 35.0202 | 14.2436 | 0.0097976 | 14.2338 | 12.1666 | 0 | 2.5259 | 0.32814 | 4.2243 | 2.2424 | 137.1906 | 18.2017 | 155.3923 | 302.3535 | 100.2223 | 402.5758
2018 | Hospital | 0B | 241501.0316 | 0.29744 | 18.18 | 58.6953 | 40.6049 | 1.787 | 88.1307 | 11.8781 | 32.0721 | 35.0228 | 12.8603 | 0.0097976 | 12.8505 | 7.7125 | 0.22796 | 2.5259 | 0.32814 | 4.2271 | 2.2295 | 117.3325 | 18.18 | 135.5125 | 282.4945 | 100.1668 | 382.6614
2018 | Hospital | 1A | 241501.0316 | 0 | 19.7038 | 54.8981 | 40.6166 | 1.7872 | 88.1307 | 11.8781 | 32.0721 | 34.6099 | 11.9983 | 0.0097976 | 11.9885 | 9.5084 | 0 | 2.5259 | 0.32814 | 4.3213 | 2.1948 | 113.5309 | 19.7038 | 133.2347 | 278.6705 | 104.8942 | 383.5646
2018 | Hospital | 1B | 241501.0316 | 1.1952 | 19.4628 | 54.9008 | 40.6169 | 1.785 | 88.1307 | 11.8781 | 32.0721 | 35.4287 | 11.5982 | 0.0097976 | 11.5884 | 5.7445 | 0.7981 | 2.5259 | 0.32814 | 4.3714 | 2.1726 | 112.1817 | 19.4628 | 131.6445 | 277.2969 | 104.3364 | 381.6333
2018 | Hospital | 2A | 241501.0316 | 2.2632 | 21.7851 | 48.7221 | 40.6228 | 1.7844 | 88.1307 | 11.8781 | 32.0721 | 34.8504 | 11.8671 | 0.0097976 | 11.8573 | 7.0986 | 3.5722 | 2.3906 | 0.32814 | 4.502 | 2.1269 | 110.7544 | 21.7851 | 132.5396 | 275.8293 | 111.5028 | 387.3321
2018 | Hospital | 2B | 241501.0316 | 10.3724 | 19.2123 | 32.3337 | 40.6374 | 1.7856 | 88.1307 | 11.8781 | 32.0721 | 36.7013 | 8.9619 | 0.0097976 | 8.9521 | 2.6534 | 26.9905 | 2.2639 | 0.32814 | 4.5326 | 2.07 | 120.2675 | 19.2123 | 139.4798 | 285.3014 | 104.0755 | 389.3769
2018 | Hospital | 3A | 241501.0316 | 5.8053 | 24.5749 | 32.6037 | 40.6336 | 1.7852 | 88.1307 | 11.8781 | 32.0721 | 36.2488 | 10.1492 | 0.0097976 | 10.1394 | 4.0372 | 12.8952 | 2.3279 | 0.32814 | 4.8686 | 2.0222 | 104.0575 | 24.5749 | 128.6324 | 269.0395 | 120.7245 | 389.764
2018 | Hospital | 3B | 241501.0316 | 9.4171 | 19.625 | 27.3614 | 40.6254 | 1.7852 | 88.1307 | 11.8781 | 32.0721 | 38.2845 | 8.3317 | 0.0097976 | 8.3219 | 2.3064 | 27.9153 | 2.2335 | 0.32814 | 4.7667 | 2.0163 | 115.8401 | 19.625 | 135.4651 | 280.808 | 105.9653 | 386.7733
2018 | Hospital | 3C | 241501.0316 | 2.8858 | 23.5137 | 23.4062 | 40.621 | 1.785 | 88.1307 | 11.8781 | 32.0721 | 35.1143 | 7.2305 | 0.0097976 | 7.2207 | 1.7564 | 6.0105 | 0 | 0.32814 | 4.8882 | 2.0025 | 76.394 | 23.5137 | 99.9076 | 241.3432 | 117.6812 | 359.0244
2018 | Hospital | 4A | 241501.0316 | 8.2625 | 29.0451 | 26.7478 | 40.6058 | 1.7825 | 88.1307 | 11.8781 | 32.0721 | 36.1633 | 9.0026 | 0.0097976 | 8.9928 | 2.7452 | 17.3455 | 2.3662 | 0.32814 | 5.2095 | 1.953 | 102.6232 | 29.0451 | 131.6682 | 267.5054 | 134.7805 | 402.2859
2018 | Hospital | 4B | 241501.0316 | 10.3273 | 20.1534 | 20.4458 | 40.6059 | 1.7839 | 88.1307 | 11.8781 | 32.0721 | 40.2517 | 7.3258 | 0.0097976 | 7.316 | 0.91904 | 35.3546 | 2.0991 | 0.32814 | 5.1077 | 1.9448 | 116.7135 | 20.1534 | 136.8669 | 281.589 | 108.5054 | 390.0945
2018 | Hospital | 4C | 241501.0316 | 7.7246 | 26.9947 | 14.7948 | 40.6251 | 1.7805 | 88.1307 | 11.8781 | 32.0721 | 36.5768 | 6.9215 | 0.0097976 | 6.9117 | 0.44908 | 9.4632 | 2.2766 | 0.32814 | 5.3042 | 1.9114 | 78.1967 | 26.9947 | 105.1914 | 243.0545 | 129.0667 | 372.1212
2018 | Hospital | 5A | 241501.0316 | 9.5583 | 31.3465 | 20.4864 | 40.6065 | 1.7831 | 88.1307 | 11.8781 | 32.0721 | 36.865 | 8.027 | 0.0097976 | 8.0172 | 1.6995 | 19.5219 | 2.2939 | 0.32814 | 5.5199 | 1.9043 | 98.4421 | 31.3465 | 129.7887 | 263.2768 | 142.4112 | 405.688
2018 | Hospital | 5B | 241501.0316 | 11.871 | 23.3727 | 17.3255 | 40.6015 | 1.7831 | 88.1307 | 11.8781 | 32.0721 | 40.7214 | 6.4348 | 0.0097976 | 6.425 | 0.40234 | 33.5337 | 2.1251 | 0.32814 | 5.4278 | 1.9003 | 112.404 | 23.3727 | 135.7766 | 277.2298 | 118.846 | 396.0758
2018 | Hospital | 5C | 241501.0316 | 8.7524 | 28.1807 | 12.2 | 40.6182 | 1.7804 | 88.1307 | 11.8781 | 32.0721 | 36.8185 | 5.699 | 0.0097976 | 5.6893 | 0.37798 | 9.4807 | 2.2701 | 0.32814 | 5.4906 | 1.8796 | 75.589 | 28.1807 | 103.7697 | 240.4083 | 133.0763 | 373.4846
2018 | Hospital | 6A | 241501.0316 | 9.7456 | 40.82 | 22.0008 | 40.6029 | 1.7823 | 88.1307 | 11.8781 | 32.0721 | 37.2071 | 8.4772 | 0.0097976 | 8.4674 | 1.7584 | 21.4398 | 2.3247 | 0.32814 | 5.7676 | 1.8941 | 102.9437 | 40.82 | 143.7638 | 267.7641 | 170.8126 | 438.5767
2018 | Hospital | 6B | 241501.0316 | 13.1468 | 35.4013 | 15.7175 | 40.6068 | 1.781 | 88.1307 | 11.8781 | 32.0721 | 39.2675 | 6.2097 | 0.0097976 | 6.1999 | 0.3177 | 34.0766 | 2.2949 | 0.32814 | 5.7033 | 1.8693 | 111.0208 | 35.4013 | 146.4221 | 275.8188 | 154.7934 | 430.6121
2018 | Hospital | 7 | 241501.0316 | 11.0956 | 45.6891 | 18.6159 | 40.5988 | 1.7799 | 88.1307 | 11.8781 | 32.0721 | 37.3043 | 7.2892 | 0.0097976 | 7.2794 | 1.1634 | 26.1259 | 2.317 | 0.32814 | 6.0674 | 1.8667 | 103.9014 | 45.6891 | 149.5906 | 268.6878 | 185.914 | 454.6018
2018 | Hospital | 8 | 241501.0316 | 13.6325 | 57.4377 | 12.3192 | 40.6425 | 1.7701 | 88.1307 | 11.8781 | 32.0722 | 36.8238 | 5.4327 | 0.0097976 | 5.4229 | 0.27805 | 32.0731 | 2.3293 | 0.32814 | 6.4701 | 1.824 | 102.8789 | 57.4377 | 160.3166 | 267.6561 | 221.4151 | 489.0712
2006 | Large Hotel | 0A | 122119.6852 | 0 | 17.4429 | 251.712 | 37.0801 | 7.5343 | 43.0477 | 15.0502 | 25.4529 | 54.306 | 13.9958 | 0.037136 | 13.9586 | 0 | 0 | 15.1385 | 2.2324 | 14.7623 | 1.8111 | 335.1151 | 17.4429 | 352.558 | 452.3107 | 138.0608 | 590.3715
2006 | Large Hotel | 0B | 122119.6852 | 0 | 27.8873 | 237.5773 | 37.0801 | 7.5358 | 43.0477 | 15.0502 | 25.4529 | 59.8653 | 13.4019 | 0.037136 | 13.3648 | 0 | 0 | 16.6148 | 2.2326 | 14.8827 | 1.7958 | 327.4222 | 27.8873 | 355.3095 | 444.6043 | 168.927 | 613.5313
2006 | Large Hotel | 1A | 122119.6852 | 0 | 18.0834 | 169.6431 | 37.0801 | 7.5366 | 43.0477 | 15.0502 | 25.4529 | 50.1551 | 10.6617 | 0.037136 | 10.6246 | 0 | 0 | 14.1499 | 2.2324 | 15.3029 | 1.8121 | 244.5726 | 18.0834 | 262.656 | 361.7714 | 141.5114 | 503.2828
2006 | Large Hotel | 1B | 122119.6852 | 0 | 31.0141 | 187.5754 | 37.0801 | 7.5272 | 43.0477 | 15.0502 | 25.4529 | 58.8238 | 11.0914 | 0.037136 | 11.0542 | 0 | 0 | 16.5548 | 2.2326 | 15.3742 | 1.7921 | 274.0082 | 31.0141 | 305.0223 | 391.178 | 179.498 | 570.6761
2006 | Large Hotel | 2A | 122119.6852 | 0 | 28.3564 | 158.7911 | 37.0801 | 7.5245 | 43.0477 | 15.0502 | 25.4529 | 50.8694 | 11.2248 | 0.037136 | 11.1877 | 0 | 0 | 14.713 | 2.2326 | 15.9365 | 1.7949 | 235.5612 | 28.3564 | 263.9176 | 352.7308 | 173.3761 | 526.1068
2006 | Large Hotel | 2B | 122119.6852 | 0 | 32.8138 | 110.3116 | 37.0801 | 7.5302 | 43.0477 | 15.0502 | 25.4529 | 58.1523 | 8.4141 | 0.037136 | 8.3769 | 0 | 0 | 11.4815 | 2.2326 | 15.9806 | 1.7673 | 188.3223 | 32.8138 | 221.1361 | 305.4703 | 186.5275 | 491.9978
2006 | Large Hotel | 3A | 122119.6852 | 0 | 32.8706 | 90.3851 | 37.0801 | 7.5287 | 43.0477 | 15.0502 | 25.4529 | 48.1125 | 7.7875 | 0.037136 | 7.7504 | 0 | 0 | 14.365 | 2.2326 | 17.0362 | 1.7818 | 160.613 | 32.8706 | 193.4836 | 277.7739 | 189.7777 | 467.5517
2006 | Large Hotel | 3B | 122119.6852 | 0 | 37.098 | 81.7685 | 37.0801 | 7.5284 | 43.0477 | 15.0502 | 25.4529 | 57.2802 | 6.923 | 0.037136 | 6.8859 | 0 | 0 | 11.6351 | 2.2326 | 16.7536 | 1.7658 | 157.5697 | 37.098 | 194.6677 | 274.7142 | 201.3027 | 476.0169
2006 | Large Hotel | 3C | 122119.6852 | 0 | 32.0517 | 61.0995 | 37.0801 | 7.5272 | 43.0477 | 15.0502 | 25.4529 | 45.2204 | 5.669 | 0.037136 | 5.6318 | 0 | 0 | 0 | 2.2326 | 17.1551 | 1.7897 | 111.9516 | 32.0517 | 144.0033 | 229.119 | 187.7322 | 416.8512
2006 | Large Hotel | 4A | 122119.6852 | 0 | 37.3819 | 61.7378 | 37.0801 | 7.5171 | 43.0477 | 15.0502 | 25.4529 | 46.1824 | 6.0529 | 0.037136 | 6.0158 | 0 | 0 | 13.8335 | 2.2326 | 17.9095 | 1.7737 | 127.7695 | 37.3819 | 165.1514 | 244.9111 | 205.5089 | 450.42
2006 | Large Hotel | 4B | 122119.6852 | 0 | 32.3847 | 52.5637 | 37.0801 | 7.5228 | 43.0477 | 15.0502 | 25.4529 | 55.502 | 5.3659 | 0.037136 | 5.3287 | 0 | 0 | 16.6428 | 2.2326 | 17.6625 | 1.7592 | 130.0373 | 32.3847 | 162.422 | 247.17 | 190.188 | 437.358
2006 | Large Hotel | 4C | 122119.6852 | 0 | 36.8562 | 25.9696 | 37.0801 | 7.5085 | 43.0477 | 15.0502 | 25.4529 | 46.6502 | 4.084 | 0.037136 | 4.0469 | 0 | 0 | 14.2617 | 2.2326 | 18.1764 | 1.7754 | 90.9284 | 36.8562 | 127.7846 | 208.063 | 204.753 | 412.8161
2006 | Large Hotel | 5A | 122119.6852 | 0 | 40.6596 | 39.56 | 37.0801 | 7.5194 | 43.0477 | 15.0502 | 25.4529 | 45.7343 | 4.8834 | 0.037136 | 4.8462 | 0 | 0 | 9.6055 | 2.2326 | 18.656 | 1.7695 | 99.746 | 40.6596 | 140.4057 | 216.8854 | 217.2664 | 434.1517
2006 | Large Hotel | 5B | 122119.6852 | 0 | 35.7418 | 38.7004 | 37.0801 | 7.5198 | 43.0477 | 15.0502 | 25.4529 | 54.3003 | 4.5048 | 0.037136 | 4.4677 | 0 | 0 | 16.3582 | 2.2326 | 18.4477 | 1.7568 | 113.8266 | 35.7418 | 149.5684 | 230.9537 | 202.2898 | 433.2435
2006 | Large Hotel | 5C | 122119.6852 | 0 | 37.7542 | 15.6717 | 37.0801 | 7.508 | 43.0477 | 15.0502 | 25.4529 | 45.8781 | 3.2689 | 0.037136 | 3.2318 | 0 | 0 | 9.5521 | 2.2326 | 18.5991 | 1.7737 | 74.3337 | 37.7542 | 112.088 | 191.4659 | 208.6117 | 400.0776
2006 | Large Hotel | 6A | 122119.6852 | 0 | 49.1158 | 41.9782 | 37.0801 | 7.5159 | 43.0477 | 15.0502 | 25.4529 | 47.3748 | 5.3664 | 0.037136 | 5.3292 | 0 | 0 | 14.0154 | 2.2329 | 19.2128 | 1.7548 | 108.6977 | 49.1158 | 157.8135 | 225.8191 | 243.5982 | 469.4173
2006 | Large Hotel | 6B | 122119.6852 | 0 | 46.4903 | 27.0182 | 37.0801 | 7.5105 | 43.0477 | 15.0502 | 25.4529 | 51.7272 | 4.1167 | 0.037136 | 4.0796 | 0 | 0 | 15.5775 | 2.2329 | 19.0712 | 1.7435 | 98.4025 | 46.4903 | 144.8928 | 215.5074 | 235.514 | 451.0214
2006 | Large Hotel | 7 | 122119.6852 | 0 | 62.25 | 32.7055 | 37.0801 | 7.5058 | 43.0477 | 15.0502 | 25.4529 | 49.4474 | 4.8241 | 0.037136 | 4.787 | 0 | 0 | 14.479 | 2.2334 | 19.8724 | 1.7366 | 101.419 | 62.25 | 163.669 | 218.5128 | 283.8981 | 502.411
2006 | Large Hotel | 8 | 122119.6852 | 0 | 89.8553 | 16.4607 | 37.0801 | 7.4645 | 43.0477 | 15.0502 | 25.4529 | 52.2832 | 4.0929 | 0.037136 | 4.0557 | 0 | 0 | 15.0225 | 2.2336 | 20.7624 | 1.7125 | 87.8221 | 89.8553 | 177.6775 | 204.8506 | 367.1498 | 572.0004
2009 | Large Hotel | 0A | 122119.6852 | 0 | 17.2532 | 229.0334 | 37.0801 | 6.0598 | 43.0477 | 15.0502 | 25.4529 | 54.774 | 13.6615 | 0.037136 | 13.6243 | 0 | 0 | 13.384 | 2.2324 | 14.7625 | 1.8111 | 310.8157 | 17.2532 | 328.0689 | 426.5368 | 137.5073 | 564.044
2009 | Large Hotel | 0B | 122119.6852 | 0 | 26.7286 | 214.3443 | 37.0801 | 6.0608 | 43.0477 | 15.0502 | 25.4529 | 60.3058 | 13.0276 | 0.037136 | 12.9904 | 0 | 0 | 15.2093 | 2.2326 | 14.8829 | 1.798 | 302.8497 | 26.7286 | 329.5783 | 418.5592 | 165.5418 | 584.1011
2009 | Large Hotel | 1A | 122119.6852 | 0 | 17.6741 | 152.148 | 37.0801 | 6.0615 | 43.0477 | 15.0502 | 25.4529 | 50.5086 | 10.3741 | 0.037136 | 10.337 | 0 | 0 | 12.6979 | 2.2324 | 15.3033 | 1.8128 | 225.6915 | 17.6741 | 243.3656 | 341.416 | 140.3168 | 481.7328
2009 | Large Hotel | 1B | 122119.6852 | 0 | 26.8391 | 167.7919 | 37.0801 | 6.0539 | 43.0477 | 15.0502 | 25.4529 | 59.0713 | 10.5649 | 0.037136 | 10.5277 | 0 | 0 | 15.1651 | 2.2324 | 15.3736 | 1.7988 | 252.556 | 26.8391 | 279.3951 | 368.2589 | 167.2988 | 535.5577
2009 | Large Hotel | 2A | 122119.6852 | 0 | 21.2804 | 132.8262 | 37.0801 | 6.0519 | 43.0477 | 15.0502 | 25.4529 | 47.9832 | 10.1313 | 0.037136 | 10.0941 | 0 | 0 | 12.7793 | 2.2321 | 15.9355 | 1.8098 | 203.6828 | 21.2804 | 224.9631 | 319.3943 | 152.7001 | 472.0944
2009 | Large Hotel | 2B | 122119.6852 | 0 | 21.8614 | 88.5013 | 37.0801 | 6.0561 | 43.0477 | 15.0502 | 25.4529 | 53.4759 | 7.3161 | 0.037136 | 7.2789 | 0 | 0 | 10.5639 | 2.2321 | 15.9798 | 1.7838 | 159.82 | 21.8614 | 181.6814 | 275.5098 | 154.5267 | 430.0365
2009 | Large Hotel | 3A | 122119.6852 | 0 | 24.3879 | 76.6662 | 37.0801 | 6.0551 | 43.0477 | 15.0502 | 25.4529 | 47.099 | 7.0882 | 0.037136 | 7.0511 | 0 | 0 | 12.854 | 2.2321 | 17.0346 | 1.8062 | 143.6703 | 24.3879 | 168.0582 | 259.3815 | 164.99 | 424.3715
2009 | Large Hotel | 3B | 122119.6852 | 0 | 22.255 | 65.7424 | 37.0801 | 6.0549 | 43.0477 | 15.0502 | 25.4529 | 52.9056 | 5.9804 | 0.037136 | 5.9432 | 0 | 0 | 10.7529 | 2.2321 | 16.7516 | 1.7912 | 135.3442 | 22.255 | 157.5991 | 251.0402 | 157.9315 | 408.9717
2009 | Large Hotel | 3C | 122119.6852 | 0 | 24.8673 | 47.3411 | 37.0801 | 6.0539 | 43.0477 | 15.0502 | 25.4529 | 44.3023 | 4.9927 | 0.037136 | 4.9556 | 0 | 0 | 0 | 2.2324 | 17.1528 | 1.8037 | 96.599 | 24.8673 | 121.4663 | 212.3068 | 166.7357 | 379.0425
2009 | Large Hotel | 4A | 122119.6852 | 0 | 27.0114 | 52.2528 | 37.0801 | 6.0458 | 43.0477 | 15.0502 | 25.4529 | 45.1734 | 5.5161 | 0.037136 | 5.4789 | 0 | 0 | 12.2304 | 2.2319 | 17.907 | 1.8086 | 115.1355 | 27.0114 | 142.1469 | 230.8396 | 175.2038 | 406.0435
2009 | Large Hotel | 4B | 122119.6852 | 0 | 21.3761 | 44.4173 | 37.0801 | 6.0504 | 43.0477 | 15.0502 | 25.4529 | 54.1538 | 4.8123 | 0.037136 | 4.7752 | 0 | 0 | 15.0247 | 2.2319 | 17.6592 | 1.7936 | 118.371 | 21.3761 | 139.7471 | 234.0648 | 158.0153 | 392.0801
2009 | Large Hotel | 4C | 122119.6852 | 0 | 23.8765 | 19.9909 | 37.0801 | 6.0389 | 43.0477 | 15.0502 | 25.4529 | 46.4177 | 3.4936 | 0.037136 | 3.4565 | 0 | 0 | 8.711 | 2.2316 | 18.1735 | 1.8177 | 78.576 | 23.8765 | 102.4526 | 194.2818 | 166.8234 | 361.1053
2009 | Large Hotel | 5A | 122119.6852 | 0 | 32.8653 | 33.4073 | 37.0801 | 6.0477 | 43.0477 | 15.0502 | 25.4529 | 45.9818 | 4.4719 | 0.037136 | 4.4348 | 0 | 0 | 9.3056 | 2.2319 | 18.6535 | 1.8076 | 93.1295 | 32.8653 | 125.9949 | 208.8343 | 194.4871 | 403.3214
2009 | Large Hotel | 5B | 122119.6852 | 0 | 26.9508 | 33.3559 | 37.0801 | 6.048 | 43.0477 | 15.0502 | 25.4529 | 54.5933 | 4.1042 | 0.037136 | 4.067 | 0 | 0 | 11.3015 | 2.2319 | 18.4435 | 1.7931 | 103.3178 | 26.9508 | 130.2686 | 219.0086 | 176.5939 | 395.6025
2009 | Large Hotel | 5C | 122119.6852 | 0 | 23.4987 | 11.8027 | 37.0801 | 6.0384 | 43.0477 | 15.0502 | 25.4529 | 45.6638 | 2.7311 | 0.037136 | 2.694 | 0 | 0 | 9.7407 | 2.2316 | 18.5967 | 1.8226 | 69.9011 | 23.4987 | 93.3998 | 185.6116 | 166.9562 | 352.5678
2009 | Large Hotel | 6A | 122119.6852 | 0 | 43.7426 | 35.4008 | 37.0801 | 6.0448 | 43.0477 | 15.0502 | 25.4529 | 47.7263 | 4.9519 | 0.037136 | 4.9148 | 0 | 0 | 9.8228 | 2.2321 | 19.2094 | 1.7904 | 97.8647 | 43.7426 | 141.6073 | 213.5498 | 227.8905 | 441.4403
2009 | Large Hotel | 6B | 122119.6852 | 0 | 37.6726 | 23.0374 | 37.0801 | 6.0406 | 43.0477 | 15.0502 | 25.4529 | 51.886 | 3.7534 | 0.037136 | 3.7163 | 0 | 0 | 14.2546 | 2.2321 | 19.0679 | 1.7813 | 92.8943 | 37.6726 | 130.5668 | 208.5664 | 209.7426 | 418.309
2009 | Large Hotel | 7 | 122119.6852 | 0 | 56.8735 | 27.2613 | 37.0801 | 6.0369 | 43.0477 | 15.0502 | 25.4529 | 49.0509 | 4.4771 | 0.037136 | 4.4399 | 0 | 0 | 13.0342 | 2.2324 | 19.8696 | 1.7735 | 93.7863 | 56.8735 | 150.6599 | 209.4469 | 268.1825 | 477.6294
2009 | Large Hotel | 8 | 122119.6852 | 0 | 85.8117 | 13.4857 | 37.0801 | 6.0035 | 43.0477 | 15.0502 | 25.4529 | 51.6555 | 3.7797 | 0.037136 | 3.7426 | 0 | 0 | 13.443 | 2.2329 | 20.759 | 1.7496 | 82.3267 | 85.8117 | 168.1384 | 197.9305 | 355.326 | 553.2565
2012 | Large Hotel | 0A | 122119.6852 | 0 | 15.4911 | 194.6262 | 34.2996 | 6.0598 | 43.0477 | 15.0502 | 24.8573 | 46.7397 | 12.0652 | 0.037136 | 12.0281 | 0 | 0 | 13.1433 | 2.2321 | 14.7625 | 1.8162 | 266.5373 | 15.4911 | 282.0284 | 378.8872 | 132.3594 | 511.2466
2012 | Large Hotel | 0B | 122119.6852 | 0 | 19.3794 | 174.1149 | 34.2996 | 6.0608 | 43.0477 | 15.0502 | 24.8573 | 49.47 | 10.777 | 0.037136 | 10.7398 | 0 | 0 | 13.8768 | 2.2324 | 14.8831 | 1.8062 | 248.2016 | 19.3794 | 267.581 | 360.5426 | 144.0712 | 504.6138
2012 | Large Hotel | 1A | 122119.6852 | 0 | 15.3142 | 133.5671 | 34.2996 | 6.0615 | 43.0477 | 15.0502 | 24.8573 | 44.4697 | 9.2972 | 0.037136 | 9.2601 | 0 | 0 | 12.5406 | 2.2321 | 15.3029 | 1.818 | 199.8375 | 15.3142 | 215.1517 | 312.1905 | 133.4213 | 445.6118
2012 | Large Hotel | 1B | 122119.6852 | 0 | 18.4599 | 137.5193 | 34.2996 | 6.0539 | 43.0477 | 15.0502 | 24.8573 | 48.9942 | 8.9472 | 0.037136 | 8.9101 | 0 | 0 | 13.9353 | 2.2324 | 15.374 | 1.8074 | 209.3589 | 18.4599 | 227.8187 | 321.694 | 142.8191 | 464.5131
2012 | Large Hotel | 2A | 122119.6852 | 0 | 17.344 | 123.09 | 34.2996 | 6.0519 | 43.0477 | 15.0502 | 24.8573 | 44.9313 | 9.6699 | 0.037136 | 9.6327 | 0 | 0 | 11.0493 | 2.2321 | 15.9355 | 1.8143 | 188.7033 | 17.344 | 206.0473 | 301.0431 | 141.1995 | 442.2426
2012 | Large Hotel | 2B | 122119.6852 | 0 | 17.7045 | 82.6935 | 34.2996 | 6.0561 | 43.0477 | 15.0502 | 24.8573 | 50.2084 | 7.0201 | 0.037136 | 6.983 | 0 | 0 | 10.8274 | 2.2321 | 15.9805 | 1.788 | 150.7123 | 17.7045 | 168.4168 | 263.0304 | 142.384 | 405.4144
2012 | Large Hotel | 3A | 122119.6852 | 0 | 18.5867 | 72.4929 | 34.2996 | 6.0551 | 43.0477 | 15.0502 | 24.8573 | 44.1946 | 6.9186 | 0.037136 | 6.8815 | 0 | 0 | 13.0224 | 2.2319 | 17.0347 | 1.8106 | 136.5914 | 18.5867 | 155.178 | 248.9307 | 148.0416 | 396.9723
2012 | Large Hotel | 3B | 122119.6852 | 0 | 18.7312 | 63.3085 | 34.2996 | 6.0549 | 43.0477 | 15.0502 | 24.8573 | 50.0081 | 5.8061 | 0.037136 | 5.769 | 0 | 0 | 13.8453 | 2.2319 | 16.7521 | 1.7956 | 132.9309 | 18.7312 | 151.6621 | 245.255 | 147.638 | 392.893
2012 | Large Hotel | 3C | 122119.6852 | 0 | 15.8784 | 42.9811 | 34.2996 | 6.0539 | 43.0477 | 15.0502 | 24.8573 | 41.9944 | 4.7587 | 0.037136 | 4.7216 | 0 | 0 | 4.6919 | 2.2319 | 17.153 | 1.8229 | 94.389 | 15.8784 | 110.2674 | 206.7394 | 140.4746 | 347.214
2012 | Large Hotel | 4A | 122119.6852 | 0 | 17.7289 | 50.9377 | 34.2996 | 6.0458 | 43.0477 | 15.0502 | 24.8573 | 43.0057 | 5.6709 | 0.037136 | 5.6338 | 0 | 0 | 10.66 | 2.2316 | 17.9075 | 1.814 | 110.2372 | 17.7289 | 127.9661 | 222.5705 | 148.0854 | 370.656
2012 | Large Hotel | 4B | 122119.6852 | 0 | 16.9259 | 44.1779 | 34.2996 | 6.0504 | 43.0477 | 15.0502 | 24.8573 | 52.0045 | 4.815 | 0.037136 | 4.7779 | 0 | 0 | 10.451 | 2.2316 | 17.6592 | 1.7988 | 111.4114 | 16.9259 | 128.3373 | 223.7339 | 145.0141 | 368.748
2012 | Large Hotel | 4C | 122119.6852 | 0 | 18.6864 | 20.7893 | 34.2996 | 6.0389 | 43.0477 | 15.0502 | 24.8573 | 44.3387 | 3.675 | 0.037136 | 3.6379 | 0 | 0 | 12.3042 | 2.2316 | 18.1734 | 1.8234 | 81.0699 | 18.6864 | 99.7563 | 193.4053 | 151.6594 | 345.0647
2012 | Large Hotel | 5A | 122119.6852 | 0 | 20.7927 | 33.0494 | 34.2996 | 6.0477 | 43.0477 | 15.0502 | 24.8573 | 42.9243 | 4.5424 | 0.037136 | 4.5053 | 0 | 0 | 12.7609 | 2.2316 | 18.6534 | 1.8135 | 93.2399 | 20.7927 | 114.0326 | 205.5745 | 159.2158 | 364.7904
2012 | Large Hotel | 5B | 122119.6852 | 0 | 21.1272 | 33.2797 | 34.2996 | 6.048 | 43.0477 | 15.0502 | 24.8573 | 51.8354 | 4.1295 | 0.037136 | 4.0924 | 0 | 0 | 10.7802 | 2.2316 | 18.444 | 1.7993 | 99.9877 | 21.1272 | 121.1149 | 212.3085 | 159.5814 | 371.8899
2012 | Large Hotel | 5C | 122119.6852 | 0 | 14.6933 | 13.4717 | 34.2996 | 6.0384 | 43.0477 | 15.0502 | 24.8573 | 43.6406 | 3.0765 | 0.037136 | 3.0393 | 0 | 0 | 13.2829 | 2.2314 | 18.5967 | 1.8283 | 73.4346 | 14.6933 | 88.1279 | 185.7744 | 141.2305 | 327.0048
2012 | Large Hotel | 6A | 122119.6852 | 0 | 30.4203 | 34.7224 | 34.2996 | 6.0448 | 43.0477 | 15.0502 | 24.8573 | 44.1582 | 4.9367 | 0.037136 | 4.8996 | 0 | 0 | 10.1846 | 2.2319 | 19.2095 | 1.7966 | 93.9648 | 30.4203 | 124.3851 | 206.2802 | 188.9683 | 395.2485
2012 | Large Hotel | 6B | 122119.6852 | 0 | 26.0822 | 23.6079 | 34.2996 | 6.0406 | 43.0477 | 15.0502 | 24.8573 | 48.6896 | 3.8149 | 0.037136 | 3.7777 | 0 | 0 | 11.5628 | 2.2319 | 19.0676 | 1.7885 | 87.638 | 26.0822 | 113.7202 | 199.9407 | 175.8796 | 375.8203
2012 | Large Hotel | 7 | 122119.6852 | 0 | 40.0413 | 27.2826 | 34.2996 | 6.0369 | 43.0477 | 15.0502 | 24.8573 | 44.6186 | 4.5154 | 0.037136 | 4.4783 | 0 | 0 | 10.4788 | 2.2324 | 19.8693 | 1.7801 | 86.8584 | 40.0413 | 126.8997 | 199.1492 | 219.0044 | 418.1537
2012 | Large Hotel | 8 | 122119.6852 | 0 | 64.1726 | 14.4399 | 34.2996 | 6.0035 | 43.0477 | 15.0502 | 24.8573 | 47.2644 | 3.6295 | 0.037136 | 3.5924 | 0 | 0 | 13.6192 | 2.2326 | 20.7583 | 1.7565 | 78.916 | 64.1726 | 143.0886 | 191.1506 | 292.1035 | 483.2541
2015 | Large Hotel | 0A | 122119.6852 | 0 | 0.69646 | 121.0739 | 18.8639 | 5.5792 | 42.8931 | 15.0502 | 24.1605 | 13.9427 | 3.5056 | 0.037136 | 3.4685 | 0 | 0 | 7.8886 | 2.2309 | 14.7328 | 1.5296 | 146.3736 | 0.69646 | 147.0701 | 241.668 | 89.0482 | 330.7162
2015 | Large Hotel | 0B | 122119.6852 | 0 | 0.67155 | 103.0671 | 18.8659 | 5.5802 | 42.8931 | 15.0502 | 24.1605 | 13.6775 | 3.1571 | 0.037136 | 3.12 | 0 | 0 | 7.6509 | 2.2309 | 14.7164 | 1.5309 | 127.5154 | 0.67155 | 128.1869 | 222.8144 | 88.9275 | 311.7419
2015 | Large Hotel | 1A | 122119.6852 | 0 | 1.0192 | 85.2734 | 18.8791 | 5.581 | 42.8931 | 15.0502 | 24.1605 | 13.8483 | 2.795 | 0.037136 | 2.7579 | 0 | 0 | 7.6931 | 2.2309 | 15.2779 | 1.5282 | 109.5727 | 1.0192 | 110.5919 | 204.8826 | 91.5839 | 296.4665
2015 | Large Hotel | 1B | 122119.6852 | 0 | 0.84933 | 80.8163 | 18.8752 | 5.5738 | 42.8931 | 15.0502 | 24.1605 | 13.556 | 2.7879 | 0.037136 | 2.7508 | 0 | 0 | 7.6516 | 2.2309 | 15.3056 | 1.5296 | 104.7747 | 0.84933 | 105.624 | 200.0749 | 91.1685 | 291.2434
2015 | Large Hotel | 2A | 122119.6852 | 0 | 2.0321 | 74.4849 | 18.8646 | 5.5721 | 42.8931 | 15.0502 | 24.1605 | 13.8984 | 2.9187 | 0.037136 | 2.8815 | 0 | 0 | 6.1173 | 2.2309 | 15.9197 | 1.5267 | 97.3822 | 2.0321 | 99.4142 | 192.6669 | 96.4181 | 289.085
2015 | Large Hotel | 2B | 122119.6852 | 0 | 2.0283 | 47.9714 | 18.8688 | 5.576 | 42.8931 | 15.0502 | 24.1605 | 13.543 | 2.0512 | 0.037136 | 2.0141 | 0 | 0 | 5.1002 | 2.2307 | 15.9594 | 1.5095 | 68.6286 | 2.0283 | 70.6569 | 163.9043 | 96.5231 | 260.4274
2015 | Large Hotel | 3A | 122119.6852 | 0 | 4.3944 | 42.8103 | 18.8673 | 5.5751 | 42.8931 | 15.0502 | 24.1605 | 13.7362 | 2.3081 | 0.037136 | 2.271 | 0 | 0 | 5.6921 | 2.2307 | 17.0208 | 1.5203 | 64.5095 | 4.3944 | 68.9038 | 159.7935 | 106.5369 | 266.3303
2015 | Large Hotel | 3B | 122119.6852 | 0 | 2.6361 | 35.415 | 18.8681 | 5.5748 | 42.8931 | 15.0502 | 24.1605 | 13.5491 | 3.4793 | 0.037136 | 3.4422 | 0 | 0 | 5.0372 | 2.2307 | 16.7366 | 1.5137 | 57.4436 | 2.6361 | 60.0798 | 152.7212 | 100.5697 | 253.291
2015 | Large Hotel | 3C | 122119.6852 | 0 | 8.1049 | 24.7064 | 18.8727 | 5.5738 | 42.8931 | 15.0502 | 24.1605 | 13.7851 | 3.2136 | 0.037136 | 3.1765 | 0 | 0 | 0 | 2.2309 | 17.1489 | 1.5232 | 41.668 | 8.1049 | 49.7729 | 136.9594 | 117.7519 | 254.7112
2015 | Large Hotel | 4A | 122119.6852 | 0 | 5.9638 | 30.3849 | 18.8538 | 5.5665 | 42.8931 | 15.0502 | 24.1605 | 14.0953 | 2.0969 | 0.037136 | 2.0598 | 0 | 0 | 6.0622 | 2.2307 | 17.8911 | 1.5159 | 52.6023 | 5.9638 | 58.5661 | 147.8598 | 113.6646 | 261.5244
2015 | Large Hotel | 4B | 122119.6852 | 0 | 3.0858 | 24.8131 | 18.8518 | 5.5706 | 42.8931 | 15.0502 | 24.1605 | 14.3035 | 3.1905 | 0.037136 | 3.1534 | 0 | 0 | 4.8576 | 2.2304 | 17.6411 | 1.5124 | 47.1275 | 3.0858 | 50.2133 | 142.3838 | 104.5257 | 246.9095
2015 | Large Hotel | 4C | 122119.6852 | 0 | 5.3431 | 10.731 | 18.857 | 5.5601 | 42.8931 | 15.0502 | 24.1605 | 13.9208 | 2.3548 | 0.037136 | 2.3177 | 0 | 0 | 5.1734 | 2.2307 | 18.1537 | 1.5257 | 32.1429 | 5.3431 | 37.4859 | 127.4067 | 112.6185 | 240.0253
2015 | Large Hotel | 5A | 122119.6852 | 0 | 9.8879 | 18.5837 | 18.8489 | 5.5682 | 42.8931 | 15.0502 | 24.1605 | 14.1253 | 1.8012 | 0.037136 | 1.7641 | 0 | 0 | 5.4789 | 2.2307 | 18.6317 | 1.5129 | 39.952 | 9.8879 | 49.84 | 135.2036 | 127.2932 | 262.4968
2015 | Large Hotel | 5B | 122119.6852 | 0 | 5.7934 | 18.3182 | 18.8528 | 5.5684 | 42.8931 | 15.0502 | 24.1605 | 14.1639 | 2.6999 | 0.037136 | 2.6628 | 0 | 0 | 5.1786 | 2.2304 | 18.4178 | 1.5095 | 40.3234 | 5.7934 | 46.1169 | 135.5755 | 114.7056 | 250.2811
2015 | Large Hotel | 5C | 122119.6852 | 0 | 6.0568 | 6.3702 | 18.8546 | 5.5596 | 42.8931 | 15.0502 | 24.1605 | 14.1693 | 1.9256 | 0.037136 | 1.8885 | 0 | 0 | 5.8213 | 2.2304 | 18.5718 | 1.5267 | 28.2494 | 6.0568 | 34.3061 | 123.5115 | 115.9253 | 239.4368
2015 | Large Hotel | 6A | 122119.6852 | 0 | 17.2505 | 19.5091 | 18.8504 | 5.5657 | 42.8931 | 15.0502 | 24.1605 | 14.2045 | 1.9989 | 0.037136 | 1.9617 | 0 | 0 | 5.7641 | 2.2309 | 19.1811 | 1.5036 | 41.4394 | 17.2505 | 58.6899 | 136.6802 | 150.4085 | 287.0886
2015 | Large Hotel | 6B | 122119.6852 | 0 | 12.772 | 12.6736 | 18.8469 | 5.5615 | 42.8931 | 15.0502 | 24.1605 | 13.8141 | 2.3654 | 0.037136 | 2.3282 | 0 | 0 | 5.6866 | 2.2307 | 19.0378 | 1.5006 | 34.5026 | 12.772 | 47.2746 | 129.733 | 136.9056 | 266.6386
2015 | Large Hotel | 7 | 122119.6852 | 0 | 25.0527 | 15.0702 | 18.843 | 5.5581 | 42.8931 | 15.0502 | 24.1605 | 14.395 | 1.959 | 0.037136 | 1.9219 | 0 | 0 | 5.9214 | 2.2309 | 19.8365 | 1.4935 | 37.3084 | 25.0527 | 62.3612 | 132.5246 | 175.1183 | 307.6429
2015 | Large Hotel | 8 | 122119.6852 | 0 | 42.298 | 8.0014 | 18.8546 | 5.5276 | 42.8931 | 15.0502 | 24.1605 | 14.5375 | 2.609 | 0.037136 | 2.5718 | 0 | 0 | 6.151 | 2.2312 | 20.7138 | 1.4842 | 31.2617 | 42.298 | 73.5597 | 126.4493 | 228.065 | 354.5143
2018 | Large Hotel | 0A | 122119.6852 | 0 | 0.77075 | 119.0598 | 20.1354 | 4.0191 | 42.8931 | 15.0502 | 23.9237 | 13.4951 | 3.4943 | 0.037136 | 3.4572 | 0 | 0 | 7.6543 | 2.2309 | 14.7326 | 1.5286 | 143.6663 | 0.77075 | 144.4371 | 238.4347 | 89.2648 | 327.6994
2018 | Large Hotel | 0B | 122119.6852 | 0 | 0.74021 | 102.3624 | 20.1372 | 4.0199 | 42.8931 | 15.0502 | 23.9237 | 13.2104 | 3.1623 | 0.037136 | 3.1251 | 0 | 0 | 7.4731 | 2.2309 | 14.7169 | 1.5301 | 126.1711 | 0.74021 | 126.9113 | 220.9433 | 89.1298 | 310.0732
2018 | Large Hotel | 1A | 122119.6852 | 0 | 1.1101 | 84.1759 | 20.1492 | 4.0204 | 42.8931 | 15.0502 | 23.9237 | 13.9963 | 2.8071 | 0.037136 | 2.7699 | 0 | 0 | 7.5208 | 2.2309 | 15.2779 | 1.5269 | 108.4629 | 1.1101 | 109.573 | 203.2448 | 91.8494 | 295.0942
2018 | Large Hotel | 1B | 122119.6852 | 0 | 0.87179 | 80.4102 | 20.1458 | 4.0154 | 42.8931 | 15.0502 | 23.9237 | 13.0728 | 2.8019 | 0.037136 | 2.7648 | 0 | 0 | 7.4761 | 2.2309 | 15.3055 | 1.5289 | 103.7239 | 0.87179 | 104.5957 | 198.4986 | 91.2342 | 289.7327
2018 | Large Hotel | 2A | 122119.6852 | 0 | 3.104 | 73.907 | 20.1359 | 4.014 | 42.8931 | 15.0502 | 23.9237 | 13.4336 | 2.9619 | 0.037136 | 2.9248 | 0 | 0 | 5.5871 | 2.2309 | 15.9197 | 1.5255 | 95.8525 | 3.104 | 98.9565 | 190.6132 | 99.5502 | 290.1634
2018 | Large Hotel | 2B | 122119.6852 | 0 | 4.3291 | 48.2597 | 20.1396 | 4.0169 | 42.8931 | 15.0502 | 23.9237 | 12.8457 | 2.1414 | 0.037136 | 2.1043 | 0 | 0 | 4.1963 | 2.2307 | 15.9601 | 1.5078 | 67.406 | 4.3291 | 71.7351 | 162.1547 | 103.247 | 265.4017
2018 | Large Hotel | 3A | 122119.6852 | 0 | 5.7905 | 42.9666 | 20.1384 | 4.0162 | 42.8931 | 15.0502 | 23.9237 | 13.1298 | 2.3445 | 0.037136 | 2.3073 | 0 | 0 | 4.8276 | 2.2309 | 17.0205 | 1.5181 | 63.2313 | 5.7905 | 69.0218 | 157.9883 | 110.6147 | 268.603
2018 | Large Hotel | 3B | 122119.6852 | 0 | 4.9308 | 35.6063 | 20.1391 | 4.0159 | 42.8931 | 15.0502 | 23.9237 | 12.7491 | 1.9035 | 0.037136 | 1.8664 | 0 | 0 | 4.0616 | 2.2307 | 16.7369 | 1.5105 | 54.2833 | 4.9308 | 59.2141 | 149.0332 | 107.2748 | 256.308
2018 | Large Hotel | 3C | 122119.6852 | 0 | 7.6576 | 25.5601 | 20.1433 | 4.0154 | 42.8931 | 15.0502 | 23.9237 | 13.366 | 1.8204 | 0.037136 | 1.7833 | 0 | 0 | 0 | 2.2309 | 17.1494 | 1.5225 | 40.7094 | 7.6576 | 48.3669 | 135.4752 | 116.4464 | 251.9216
2018 | Large Hotel | 4A | 122119.6852 | 0 | 7.4036 | 30.2989 | 20.13 | 4.01 | 42.8931 | 15.0502 | 23.9237 | 13.4909 | 2.0323 | 0.037136 | 1.9952 | 0 | 0 | 5.2943 | 2.2309 | 17.8917 | 1.5137 | 51.0793 | 7.4036 | 58.4829 | 145.8176 | 117.873 | 263.6907
2018 | Large Hotel | 4B | 122119.6852 | 0 | 5.1575 | 24.6415 | 20.1278 | 4.013 | 42.8931 | 15.0502 | 23.9237 | 13.1431 | 1.8448 | 0.037136 | 1.8076 | 0 | 0 | 4.0666 | 2.2307 | 17.6418 | 1.5082 | 43.6587 | 5.1575 | 48.8162 | 138.3924 | 110.5803 | 248.9727
2018 | Large Hotel | 4C | 122119.6852 | 0 | 8.4694 | 11.3863 | 20.1337 | 4.0054 | 42.8931 | 15.0502 | 23.9237 | 13.1913 | 1.5446 | 0.037136 | 1.5075 | 0 | 0 | 3.6502 | 2.2307 | 18.1542 | 1.5205 | 29.7352 | 8.4694 | 38.2046 | 124.4797 | 121.7538 | 246.2335
2018 | Large Hotel | 5A | 122119.6852 | 0 | 11.0179 | 19.0256 | 20.1236 | 4.0113 | 42.8931 | 15.0502 | 23.9237 | 13.4314 | 1.7703 | 0.037136 | 1.7331 | 0 | 0 | 4.7784 | 2.2307 | 18.6322 | 1.5112 | 38.9686 | 11.0179 | 49.9865 | 133.6993 | 130.5958 | 264.2951
2018 | Large Hotel | 5B | 122119.6852 | 0 | 7.8893 | 18.5743 | 20.1271 | 4.0115 | 42.8931 | 15.0502 | 23.9237 | 13.2431 | 1.6393 | 0.037136 | 1.6021 | 0 | 0 | 4.5852 | 2.2307 | 18.418 | 1.5068 | 38.0048 | 7.8893 | 45.8941 | 132.7348 | 120.8293 | 253.5641
2018 | Large Hotel | 5C | 122119.6852 | 0 | 8.6472 | 7.3313 | 20.1288 | 4.0051 | 42.8931 | 15.0502 | 23.9237 | 13.355 | 1.3534 | 0.037136 | 1.3163 | 0 | 0 | 4.4485 | 2.2307 | 18.5726 | 1.5213 | 26.4511 | 8.6472 | 35.0983 | 121.1909 | 123.4955 | 244.6864
2018 | Large Hotel | 6A | 122119.6852 | 0 | 17.9419 | 20.1465 | 20.1231 | 4.0093 | 42.8931 | 15.0502 | 23.9237 | 13.4103 | 1.5953 | 0.037136 | 1.5581 | 0 | 0 | 5.0478 | 2.2309 | 19.1815 | 1.5014 | 40.1627 | 17.9419 | 58.1045 | 134.8814 | 152.4295 | 287.3108
2018 | Large Hotel | 6B | 122119.6852 | 0 | 14.7516 | 13.4535 | 20.1199 | 4.0066 | 42.8931 | 15.0502 | 23.9237 | 13.0074 | 1.2509 | 0.037136 | 1.2138 | 0 | 0 | 4.8376 | 2.2307 | 19.0377 | 1.4984 | 32.5123 | 14.7516 | 47.2639 | 127.2219 | 142.689 | 269.9109
2018 | Large Hotel | 7 | 122119.6852 | 0 | 25.4724 | 15.9961 | 20.1163 | 4.0041 | 42.8931 | 15.0502 | 23.9237 | 13.5961 | 1.5073 | 0.037136 | 1.4701 | 0 | 0 | 5.2825 | 2.2312 | 19.8365 | 1.4913 | 36.3449 | 25.4724 | 61.8173 | 131.0414 | 176.3441 | 307.3856
2018 | Large Hotel | 8 | 122119.6852 | 0 | 42.1343 | 9.1419 | 20.1268 | 3.982 | 42.8931 | 15.0502 | 23.9237 | 13.5317 | 2.0198 | 0.037136 | 1.9826 | 0 | 0 | 5.4819 | 2.2312 | 20.7136 | 1.4822 | 30.1381 | 42.1343 | 72.2724 | 124.8143 | 227.5862 | 352.4004
2006 | Large Office | 0A | 498588.4208 | 0 | 0.022338 | 77.0921 | 31.1722 | 5.9482 | 91.5912 | 0 | 12.6443 | 17.3032 | 11.5638 | 0.00084836 | 11.5629 | 26.6646 | 0 | 0 | 0 | 0.86065 | 0 | 132.6228 | 0.022338 | 132.6452 | 273.9796 | 2.5797 | 276.5593
2006 | Large Office | 0B | 498588.4208 | 0 | 0.39767 | 64.5151 | 31.1722 | 5.9494 | 91.5912 | 0 | 12.6443 | 17.4904 | 10.2792 | 0.00084836 | 10.2783 | 21.6569 | 0.11541 | 0 | 0 | 0.85891 | 0 | 114.0561 | 0.39767 | 114.4538 | 255.414 | 3.6712 | 259.0853
2006 | Large Office | 1A | 498588.4208 | 0 | 0.12071 | 51.2738 | 31.1722 | 5.95 | 91.5912 | 0 | 12.6443 | 16.9779 | 8.1638 | 0.00084836 | 8.163 | 20.7452 | 0 | 0 | 0 | 0.9231 | 0 | 97.1599 | 0.12071 | 97.2806 | 238.5185 | 3.0497 | 241.5682
2006 | Large Office | 1B | 498588.4208 | 0 | 1.4987 | 54.4865 | 31.1722 | 5.9426 | 91.5912 | 0 | 12.6443 | 16.699 | 8.4474 | 0.00084836 | 8.4465 | 17.9946 | 0.66755 | 0 | 0 | 0.92597 | 0 | 98.2942 | 1.4987 | 99.7929 | 239.6452 | 7.0839 | 246.7291
2006 | Large Office | 2A | 498588.4208 | 0 | 2.4875 | 47.5798 | 31.1722 | 5.9405 | 91.5912 | 0 | 12.6443 | 15.0697 | 8.2238 | 0.00084836 | 8.223 | 18.0484 | 0.073089 | 0 | 0 | 0.99506 | 0 | 88.994 | 2.4875 | 91.4814 | 230.3431 | 10.1745 | 240.5175
2006 | Large Office | 2B | 498588.4208 | 0 | 2.2473 | 34.5451 | 31.1722 | 5.9449 | 91.5912 | 0 | 12.6443 | 16.6273 | 6.3545 | 0.00084836 | 6.3537 | 11.6758 | 0.30247 | 0 | 0 | 0.99956 | 0 | 69.5043 | 2.2473 | 71.7516 | 210.8578 | 9.4859 | 220.3436
2006 | Large Office | 3A | 498588.4208 | 0 | 8.9771 | 31.717 | 31.1722 | 5.9437 | 91.5912 | 0 | 12.6443 | 14.8311 | 6.0357 | 0.00084836 | 6.0349 | 11.8618 | 0.26346 | 0 | 0 | 1.1203 | 0 | 64.7082 | 8.9771 | 73.6853 | 206.0604 | 29.5004 | 235.5608
2006 | Large Office | 3B | 498588.4208 | 0 | 4.2606 | 29.9625 | 31.1722 | 5.9435 | 91.5912 | 0 | 12.6443 | 16.2374 | 5.0553 | 0.00084836 | 5.0544 | 10.2688 | 4.6597 | 0 | 0 | 1.088 | 0 | 66.1828 | 4.2606 | 70.4434 | 207.5348 | 15.6264 | 223.1612
2006 | Large Office | 3C | 498588.4208 | 0 | 1.8358 | 22.7776 | 31.1722 | 5.9426 | 91.5912 | 0 | 12.6443 | 14.2931 | 4.3759 | 0.00084836 | 4.3751 | 9.4282 | 0.048043 | 0 | 0 | 1.1346 | 0 | 50.922 | 1.8358 | 52.7579 | 192.2732 | 8.6786 | 200.9518
2006 | Large Office | 4A | 498588.4208 | 0 | 14.7759 | 27.6586 | 31.1722 | 5.9346 | 91.5912 | 0 | 12.6443 | 13.9853 | 5.9993 | 0.00084836 | 5.9984 | 8.9583 | 0.18459 | 0 | 0 | 1.2202 | 0 | 56.7852 | 14.7759 | 71.5612 | 198.1284 | 46.7341 | 244.8625
2006 | Large Office | 4B | 498588.4208 | 0 | 5.5859 | 25.9902 | 31.1722 | 5.9391 | 91.5912 | 0 | 12.6443 | 17.0318 | 3.8936 | 0.00084836 | 3.8927 | 7.8872 | 7.2349 | 0 | 0 | 1.192 | 0 | 62.037 | 5.5859 | 67.6228 | 203.3847 | 19.8023 | 223.187
2006 | Large Office | 4C | 498588.4208 | 0 | 10.5328 | 17.3562 | 31.1722 | 5.9278 | 91.5912 | 0 | 12.6443 | 14.2358 | 2.7218 | 0.00084836 | 2.7209 | 5.6972 | 0.10843 | 0 | 0 | 1.2504 | 0 | 40.1185 | 10.5328 | 50.6513 | 181.4549 | 34.4258 | 215.8806
2006 | Large Office | 5A | 498588.4208 | 0 | 21.0288 | 20.3981 | 31.1722 | 5.9364 | 91.5912 | 0 | 12.6443 | 13.956 | 3.759 | 0.00084836 | 3.7582 | 6.4834 | 0.22667 | 0 | 0 | 1.306 | 0 | 44.8223 | 21.0288 | 65.8512 | 186.1673 | 65.2532 | 251.4205
2006 | Large Office | 5B | 498588.4208 | 0 | 10.3828 | 23.5123 | 31.1722 | 5.9367 | 91.5912 | 0 | 12.6443 | 16.7654 | 3.3213 | 0.00084836 | 3.3205 | 6.1876 | 8.0184 | 0 | 0 | 1.2818 | 0 | 57.8042 | 10.3828 | 68.187 | 199.1494 | 34.0791 | 233.2284
2006 | Large Office | 5C | 498588.4208 | 0 | 11.7616 | 15.4247 | 31.1722 | 5.9274 | 91.5912 | 0 | 12.6443 | 14.0706 | 2.0884 | 0.00084836 | 2.0875 | 4.4176 | 0.11842 | 0 | 0 | 1.2989 | 0 | 36.1188 | 11.7616 | 47.8805 | 177.4548 | 38.1575 | 215.6123
2006 | Large Office | 6A | 498588.4208 | 0 | 28.6718 | 20.9476 | 31.1722 | 5.9337 | 91.5912 | 0 | 12.6443 | 14.3352 | 3.5759 | 0.00084836 | 3.5751 | 6.3585 | 0.27899 | 0 | 0 | 1.3701 | 0 | 45.4953 | 28.6718 | 74.1671 | 186.8376 | 87.7702 | 274.6078
2006 | Large Office | 6B | 498588.4208 | 0 | 18.6406 | 20.0565 | 31.1722 | 5.9294 | 91.5912 | 0 | 12.6443 | 15.4626 | 2.7708 | 0.00084836 | 2.77 | 5.1858 | 5.5132 | 0 | 0 | 1.3539 | 0 | 48.988 | 18.6406 | 67.6286 | 190.326 | 58.4158 | 248.7418
2006 | Large Office | 7 | 498588.4208 | 0 | 32.8092 | 22.6671 | 31.1722 | 5.9258 | 91.5912 | 0 | 12.6443 | 14.5752 | 5.7382 | 0.00084836 | 5.7373 | 5.2432 | 0.34028 | 0 | 0 | 1.4464 | 0 | 48.5632 | 32.8092 | 81.3724 | 189.8974 | 100.0807 | 289.9782
2006 | Large Office | 8 | 498588.4208 | 0 | 45.5514 | 19.685 | 31.1722 | 5.8931 | 91.5912 | 0 | 12.6443 | 14.4096 | 4.4849 | 0.00084836 | 4.484 | 3.4733 | 1.833 | 0 | 0 | 1.5506 | 0 | 43.8849 | 45.5514 | 89.4364 | 185.1865 | 137.6128 | 322.7993
2009 | Large Office | 0A | 498588.4208 | 0 | 0.022029 | 68.6419 | 31.1722 | 5.3322 | 91.5912 | 0 | 12.6443 | 17.2144 | 10.1101 | 0.00084836 | 10.1093 | 24.6639 | 0 | 0 | 0 | 0.86065 | 0 | 120.6294 | 0.022029 | 120.6515 | 261.3702 | 2.5787 | 263.949
2009 | Large Office | 0B | 498588.4208 | 0 | 0.29225 | 59.1262 | 31.1722 | 5.3332 | 91.5912 | 0 | 12.6443 | 17.0839 | 9.1929 | 0.00084836 | 9.192 | 20.5694 | 0.10524 | 0 | 0 | 0.85902 | 0 | 106.0768 | 0.29225 | 106.3691 | 246.8186 | 3.3635 | 250.1821
2009 | Large Office | 1A | 498588.4208 | 0 | 0.057802 | 47.4671 | 31.1722 | 5.3338 | 91.5912 | 0 | 12.6443 | 16.2168 | 8.9924 | 0.00084836 | 8.9915 | 19.6434 | 0 | 0 | 0 | 0.92313 | 0 | 92.3188 | 0.057802 | 92.3766 | 233.0612 | 2.8658 | 235.927
2009 | Large Office | 1B | 498588.4208 | 0 | 1.0336 | 50.5809 | 31.1722 | 5.3271 | 91.5912 | 0 | 12.6443 | 16.4525 | 7.7057 | 0.00084836 | 7.7049 | 17.2786 | 0.63317 | 0 | 0 | 0.92595 | 0 | 92.65 | 1.0336 | 93.6836 | 233.3857 | 5.7249 | 239.1106
2009 | Large Office | 2A | 498588.4208 | 0 | 1.3997 | 42.78 | 31.1722 | 5.3253 | 91.5912 | 0 | 12.6443 | 14.9152 | 7.1238 | 0.00084836 | 7.123 | 16.709 | 0.062011 | 0 | 0 | 0.99506 | 0 | 81.5891 | 1.3997 | 82.9888 | 222.323 | 6.9964 | 229.3193
2009 | Large Office | 2B | 498588.4208 | 0 | 1.034 | 32.4446 | 31.1722 | 5.3291 | 91.5912 | 0 | 12.6443 | 16.5373 | 5.573 | 0.00084836 | 5.5721 | 11.2676 | 0.25388 | 0 | 0 | 0.99958 | 0 | 66.0754 | 1.034 | 67.1094 | 206.8131 | 5.9412 | 212.7544
2009 | Large Office | 3A | 498588.4208 | 0 | 4.6042 | 28.5465 | 31.1722 | 5.3281 | 91.5912 | 0 | 12.6443 | 14.3968 | 5.2206 | 0.00084836 | 5.2197 | 11.2655 | 0.10753 | 0 | 0 | 1.1204 | 0 | 59.5361 | 4.6042 | 64.1403 | 200.2728 | 16.7247 | 216.9976
2009 | Large Office | 3B | 498588.4208 | 0 | 2.029 | 28.6517 | 31.1722 | 5.3279 | 91.5912 | 0 | 12.6443 | 16.4642 | 4.4635 | 0.00084836 | 4.4626 | 10.0044 | 4.6232 | 0 | 0 | 1.088 | 0 | 64.2061 | 2.029 | 66.2351 | 204.9426 | 9.1066 | 214.0493
2009 | Large Office | 3C | 498588.4208 | 0 | 0.91354 | 21.9131 | 31.1722 | 5.3271 | 91.5912 | 0 | 12.6443 | 13.9715 | 3.83 | 0.00084836 | 3.8291 | 9.3213 | 0.040939 | 0 | 0 | 1.1346 | 0 | 49.0759 | 0.91354 | 49.9895 | 189.8115 | 5.9839 | 195.7954
2009 | Large Office | 4A | 498588.4208 | 0 | 9.7336 | 24.217 | 31.1722 | 5.32 | 91.5912 | 0 | 12.6443 | 13.9692 | 4.1802 | 0.00084836 | 4.1793 | 8.6373 | 0.15599 | 0 | 0 | 1.22 | 0 | 51.1588 | 9.7336 | 60.8924 | 191.8873 | 32.002 | 223.8894
2009 | Large Office | 4B | 498588.4208 | 0 | 3.3497 | 25.529 | 31.1722 | 5.3241 | 91.5912 | 0 | 12.6443 | 17.7901 | 3.6069 | 0.00084836 | 3.6061 | 7.8603 | 7.175 | 0 | 0 | 1.1919 | 0 | 61.9604 | 3.3497 | 65.3101 | 202.693 | 13.2688 | 215.9618
2009 | Large Office | 4C | 498588.4208 | 0 | 6.1634 | 16.9061 | 31.1722 | 5.3139 | 91.5912 | 0 | 12.6443 | 14.3983 | 2.2683 | 0.00084836 | 2.2675 | 5.7213 | 0.093618 | 0 | 0 | 1.2505 | 0 | 39.3868 | 6.1634 | 45.5501 | 180.1092 | 21.6602 | 201.7694
2009 | Large Office | 5A | 498588.4208 | 0 | 14.37 | 19.9939 | 31.1722 | 5.3216 | 91.5912 | 0 | 12.6443 | 14.1532 | 3.3067 | 0.00084836 | 3.3059 | 6.4231 | 0.19494 | 0 | 0 | 1.3058 | 0 | 44.0709 | 14.37 | 58.4409 | 184.801 | 45.7983 | 230.5993
2009 | Large Office | 5B | 498588.4208 | 0 | 6.7853 | 23.3208 | 31.1722 | 5.3219 | 91.5912 | 0 | 12.6443 | 17.6612 | 3.1361 | 0.00084836 | 3.1352 | 6.2092 | 7.9794 | 0 | 0 | 1.2817 | 0 | 58.3057 | 6.7853 | 65.0911 | 199.0361 | 23.5685 | 222.6047
2009 | Large Office | 5C | 498588.4208 | 0 | 6.6889 | 15.1561 | 31.1722 | 5.3135 | 91.5912 | 0 | 12.6443 | 14.4575 | 1.7514 | 0.00084836 | 1.7506 | 4.4568 | 0.10331 | 0 | 0 | 1.2989 | 0 | 35.9243 | 6.6889 | 42.6131 | 176.6463 | 23.3368 | 199.9831
2009 | Large Office | 6A | 498588.4208 | 0 | 20.5576 | 20.5 | 31.1722 | 5.3192 | 91.5912 | 0 | 12.6443 | 14.6848 | 3.5601 | 0.00084836 | 3.5592 | 6.262 | 0.23685 | 0 | 0 | 1.3699 | 0 | 45.2429 | 20.5576 | 65.8005 | 185.9706 | 64.0632 | 250.0338
2009 | Large Office | 6B | 498588.4208 | 0 | 12.8983 | 19.9482 | 31.1722 | 5.3154 | 91.5912 | 0 | 12.6443 | 16.2815 | 2.531 | 0.00084836 | 2.5302 | 5.2152 | 5.4731 | 0 | 0 | 1.3538 | 0 | 49.4481 | 12.8983 | 62.3464 | 190.172 | 41.6387 | 231.8106
2009 | Large Office | 7 | 498588.4208 | 0 | 22.4769 | 22.3485 | 31.1722 | 5.3121 | 91.5912 | 0 | 12.6443 | 15.0277 | 5.3001 | 0.00084836 | 5.2993 | 5.242 | 0.29067 | 0 | 0 | 1.4462 | 0 | 48.2081 | 22.4769 | 70.685 | 188.9287 | 69.8934 | 258.8221
2009 | Large Office | 8 | 498588.4208 | 0 | 31.7651 | 19.7603 | 31.1722 | 5.2828 | 91.5912 | 0 | 12.6443 | 15.0212 | 4.1136 | 0.00084836 | 4.1128 | 3.5293 | 1.761 | 0 | 0 | 1.5505 | 0 | 44.1846 | 31.7651 | 75.9497 | 184.8759 | 97.3346 | 282.2105
2012 | Large Office | 0A | 498588.4208 | 0 | 0.026624 | 48.631 | 25.8541 | 5.3322 | 91.5912 | 0 | 12.3063 | 14.7924 | 8.3338 | 0.00084836 | 8.3329 | 16.9033 | 0 | 0.51463 | 0 | 0.86067 | 0 | 89.1742 | 0.026624 | 89.2009 | 224.2588 | 2.5923 | 226.8511
2012 | Large Office | 0B | 498588.4208 | 0 | 0.029076 | 52.8985 | 25.8541 | 5.3332 | 91.5912 | 0 | 12.3063 | 14.9122 | 8.4064 | 0.00084836 | 8.4055 | 14.5332 | 0.10771 | 0 | 0 | 0.85914 | 0 | 90.8571 | 0.029076 | 90.8862 | 225.9427 | 2.595 | 228.5377
2012 | Large Office | 1A | 498588.4208 | 0 | 0.032971 | 38.358 | 25.8541 | 5.3338 | 91.5912 | 0 | 12.3063 | 14.2971 | 8.1886 | 0.00084836 | 8.1878 | 14.2857 | 0 | 0.49561 | 0 | 0.92308 | 0 | 75.6242 | 0.032971 | 75.6572 | 210.7104 | 2.7932 | 213.5036
2012 | Large Office | 1B | 498588.4208 | 0 | 0.35096 | 45.8948 | 25.8541 | 5.3271 | 91.5912 | 0 | 12.3063 | 14.5816 | 8.4901 | 0.00084836 | 8.4892 | 12.7084 | 0.63859 | 0 | 0 | 0.92589 | 0 | 82.3127 | 0.35096 | 82.6637 | 217.3921 | 3.7304 | 221.1225
2012 | Large Office | 2A | 498588.4208 | 0 | 0.23036 | 33.4731 | 25.8541 | 5.3253 | 91.5912 | 0 | 12.3063 | 13.8394 | 5.9048 | 0.00084836 | 5.9039 | 12.5578 | 0.030042 | 0.3071 | 0 | 0.995 | 0 | 66.1113 | 0.23036 | 66.3417 | 201.1891 | 3.5801 | 204.7691
2012 | Large Office | 2B | 498588.4208 | 0 | 0.46784 | 30.5812 | 25.8541 | 5.3291 | 91.5912 | 0 | 12.3063 | 15.23 | 5.3217 | 0.00084836 | 5.3208 | 9.67 | 0.254 | 0 | 0 | 0.99954 | 0 | 61.056 | 0.46784 | 61.5238 | 196.1375 | 4.2871 | 200.4245
2012 | Large Office | 3A | 498588.4208 | 0 | 1.6456 | 25.8424 | 25.8541 | 5.3281 | 91.5912 | 0 | 12.3063 | 13.5587 | 4.9129 | 0.00084836 | 4.9121 | 9.1896 | 0.10734 | 0.12173 | 0 | 1.1203 | 0 | 53.7319 | 1.6456 | 55.3776 | 188.8125 | 8.0809 | 196.8934
2012 | Large Office | 3B | 498588.4208 | 0 | 1.3793 | 27.4104 | 25.8541 | 5.3279 | 91.5912 | 0 | 12.3063 | 15.4619 | 4.2744 | 0.00084836 | 4.2736 | 8.7374 | 4.6277 | 0 | 0 | 1.0881 | 0 | 60.511 | 1.3793 | 61.8903 | 195.5912 | 7.2087 | 202.8
2012 | Large Office | 3C | 498588.4208 | 0 | 0.76064 | 21.1317 | 25.8541 | 5.3271 | 91.5912 | 0 | 12.3063 | 13.2939 | 3.6598 | 0.00084836 | 3.659 | 8.4212 | 0.040337 | 0 | 0 | 1.1347 | 0 | 46.5461 | 0.76064 | 47.3067 | 181.6257 | 5.5373 | 187.1629
2012 | Large Office | 4A | 498588.4208 | 0 | 2.8714 | 22.6201 | 25.8541 | 5.32 | 91.5912 | 0 | 12.3063 | 13.3675 | 3.901 | 0.00084836 | 3.9001 | 7.1798 | 0.154 | 0.13576 | 0 | 1.2202 | 0 | 47.3573 | 2.8714 | 50.2286 | 182.4296 | 11.9539 | 194.3835
2012 | Large Office | 4B | 498588.4208 | 0 | 2.2208 | 24.7674 | 25.8541 | 5.3241 | 91.5912 | 0 | 12.3063 | 16.8861 | 3.4771 | 0.00084836 | 3.4762 | 7.1762 | 7.2097 | 0 | 0 | 1.192 | 0 | 59.5157 | 2.2208 | 61.7365 | 194.5921 | 9.9709 | 204.563
2012 | Large Office | 4C | 498588.4208 | 0 | 4.6641 | 16.6143 | 25.8541 | 5.3139 | 91.5912 | 0 | 12.3063 | 13.691 | 2.194 | 0.00084836 | 2.1931 | 5.4139 | 0.091752 | 0 | 0 | 1.2505 | 0 | 38.0041 | 4.6641 | 42.6681 | 173.0703 | 17.2798 | 190.3502
2012 | Large Office | 5A | 498588.4208 | 0 | 4.3338 | 19.1727 | 25.8541 | 5.3216 | 91.5912 | 0 | 12.3063 | 13.4458 | 2.9869 | 0.00084836 | 2.9861 | 5.5801 | 0.19199 | 0.10993 | 0 | 1.3059 | 0 | 41.4866 | 4.3338 | 45.8205 | 176.5607 | 16.4771 | 193.0378
2012 | Large Office | 5B | 498588.4208 | 0 | 4.7566 | 22.7117 | 25.8541 | 5.3219 | 91.5912 | 0 | 12.3063 | 16.6426 | 2.9871 | 0.00084836 | 2.9863 | 5.83 | 7.9837 | 0 | 0 | 1.2818 | 0 | 56.1542 | 4.7566 | 60.9108 | 191.2284 | 17.6416 | 208.87
2012 | Large Office | 5C | 498588.4208 | 0 | 5.7347 | 14.9713 | 25.8541 | 5.3135 | 91.5912 | 0 | 12.3063 | 13.7912 | 1.681 | 0.00084836 | 1.6801 | 4.3103 | 0.10181 | 0 | 0 | 1.299 | 0 | 34.8547 | 5.7347 | 40.5895 | 169.9205 | 20.5495 | 190.47
2012 | Large Office | 6A | 498588.4208 | 0 | 16.1248 | 19.9503 | 25.8541 | 5.3192 | 91.5912 | 0 | 12.3063 | 13.7019 | 3.4387 | 0.00084836 | 3.4379 | 5.3306 | 0.23396 | 0 | 0 | 1.3699 | 0 | 42.6547 | 16.1248 | 58.7796 | 177.7263 | 51.1126 | 228.8389
2012 | Large Office | 6B | 498588.4208 | 0 | 9.5196 | 19.5548 | 25.8541 | 5.3154 | 91.5912 | 0 | 12.3063 | 15.2488 | 2.3979 | 0.00084836 | 2.397 | 4.9402 | 5.4695 | 0 | 0 | 1.3538 | 0 | 47.6105 | 9.5196 | 57.13 | 182.6782 | 31.7674 | 214.4457
2012 | Large Office | 7 | 498588.4208 | 0 | 17.9259 | 18.5581 | 25.8541 | 5.3121 | 91.5912 | 0 | 12.3063 | 13.8483 | 2.9395 | 0.00084836 | 2.9386 | 4.4576 | 0.28615 | 0 | 0 | 1.4463 | 0 | 40.0888 | 17.9259 | 58.0147 | 175.1532 | 56.5977 | 231.7509
2012 | Large Office | 8 | 498588.4208 | 0 | 12.2003 | 15.9179 | 25.8541 | 5.2828 | 91.5912 | 0 | 12.3063 | 13.7943 | 1.8397 | 0.00084836 | 1.8388 | 3.2652 | 1.739 | 0.25316 | 0 | 1.5503 | 0 | 36.8085 | 12.2003 | 49.0088 | 171.8437 | 40.1736 | 212.0172
2015 | Large Office | 0A | 498588.4208 | 0 | 0.031549 | 44.276 | 19.9042 | 3.9485 | 91.5912 | 0 | 11.9685 | 13.8626 | 7.1227 | 0.00084836 | 7.1218 | 15.856 | 0 | 0.72986 | 0 | 0.77884 | 0 | 81.8463 | 0.031549 | 81.8778 | 209.2595 | 2.3675 | 211.627
2015 | Large Office | 0B | 498588.4208 | 0 | 0.037278 | 45.1429 | 19.908 | 3.9471 | 91.5912 | 0 | 11.9685 | 13.6694 | 6.9649 | 0.00084836 | 6.9641 | 13.4836 | 0.10903 | 0 | 0 | 0.77498 | 0 | 79.3689 | 0.037278 | 79.4062 | 206.7845 | 2.3731 | 209.1576
2015 | Large Office | 1A | 498588.4208 | 0 | 0.041461 | 35.6317 | 19.9231 | 3.9477 | 91.5912 | 0 | 11.9685 | 13.4253 | 5.701 | 0.00084836 | 5.7002 | 13.5318 | 0 | 0.69211 | 0 | 0.84346 | 0 | 68.9811 | 0.041461 | 69.0226 | 196.4124 | 2.5854 | 198.9977
2015 | Large Office | 1B | 498588.4208 | 0 | 0.081789 | 39.8602 | 19.9208 | 3.9414 | 91.5912 | 0 | 11.9685 | 13.5995 | 5.9946 | 0.00084836 | 5.9938 | 11.9094 | 0.64064 | 0 | 0 | 0.84505 | 0 | 72.0035 | 0.081789 | 72.0853 | 199.4261 | 2.7078 | 202.1339
2015 | Large Office | 2A | 498588.4208 | 0 | 0.16708 | 31.2074 | 19.915 | 3.9396 | 91.5912 | 0 | 11.9685 | 13.0385 | 5.1287 | 0.00084836 | 5.1278 | 11.8723 | 0.029922 | 0.39831 | 0 | 0.91773 | 0 | 61.6742 | 0.16708 | 61.8413 | 189.0894 | 3.1694 | 192.2587
2015 | Large Office | 2B | 498588.4208 | 0 | 0.20075 | 28.5693 | 19.9258 | 3.9433 | 91.5912 | 0 | 11.9685 | 14.3598 | 3.9934 | 0.00084836 | 3.9925 | 9.271 | 0.25418 | 0 | 0 | 0.92242 | 0 | 56.4469 | 0.20075 | 56.6477 | 183.8764 | 3.2814 | 187.1578
2015 | Large Office | 3A | 498588.4208 | 0 | 0.923 | 24.4169 | 19.9359 | 3.9423 | 91.5912 | 0 | 11.9685 | 13.0527 | 3.664 | 0.00084836 | 3.6631 | 8.8185 | 0.1059 | 0.32444 | 0 | 1.0464 | 0 | 50.3816 | 0.923 | 51.3046 | 177.8203 | 5.7538 | 183.5741
2015 | Large Office | 3B | 498588.4208 | 0 | 0.4816 | 26.0784 | 19.928 | 3.9421 | 91.5912 | 0 | 11.9685 | 14.6223 | 3.3467 | 0.00084836 | 3.3459 | 8.4123 | 4.6422 | 0 | 0 | 1.0135 | 0 | 57.101 | 0.4816 | 57.5826 | 184.5316 | 4.368 | 188.8995
2015 | Large Office | 3C | 498588.4208 | 0 | 0.077626 | 20.0341 | 19.9382 | 3.9514 | 91.5912 | 0 | 11.9685 | 12.5592 | 2.8697 | 0.00084836 | 2.8689 | 8.1828 | 0.040217 | 0 | 0 | 1.0613 | 0 | 43.6852 | 0.077626 | 43.7629 | 171.1354 | 3.3276 | 174.4629
2015 | Large Office | 4A | 498588.4208 | 0 | 1.8469 | 21.4909 | 19.9345 | 3.955 | 91.5912 | 0 | 11.9685 | 12.7989 | 2.9964 | 0.00084836 | 2.9956 | 6.8772 | 0.15364 | 0.34004 | 0 | 1.1483 | 0 | 44.6563 | 1.8469 | 46.5032 | 172.1062 | 8.7506 | 180.8568
2015 | Large Office | 4B | 498588.4208 | 0 | 1.0604 | 23.8797 | 19.9112 | 3.9412 | 91.5912 | 0 | 11.9685 | 15.8311 | 2.7719 | 0.00084836 | 2.7711 | 6.8673 | 7.2131 | 0 | 0 | 1.1194 | 0 | 56.5623 | 1.0604 | 57.6227 | 183.9752 | 6.3686 | 190.3438
2015 | Large Office | 4C | 498588.4208 | 0 | 1.5794 | 16.0253 | 19.9564 | 3.9557 | 91.5912 | 0 | 11.9685 | 13.0292 | 1.7975 | 0.00084836 | 1.7967 | 5.2597 | 0.091692 | 0 | 0 | 1.1792 | 0 | 36.2026 | 1.5794 | 37.782 | 163.6751 | 8.0595 | 171.7346
2015 | Large Office | 5A | 498588.4208 | 0 | 2.9835 | 18.4687 | 19.9269 | 3.9458 | 91.5912 | 0 | 11.9685 | 12.8757 | 2.3695 | 0.00084836 | 2.3687 | 5.422 | 0.19145 | 0.28429 | 0 | 1.2348 | 0 | 39.6108 | 2.9835 | 42.5944 | 167.0441 | 12.3241 | 179.3682
2015 | Large Office | 5B | 498588.4208 | 0 | 2.8074 | 21.9918 | 19.9298 | 3.9515 | 91.5912 | 0 | 11.9685 | 15.8335 | 2.4633 | 0.00084836 | 2.4624 | 5.5953 | 7.9912 | 0 | 0 | 1.2104 | 0 | 53.8742 | 2.8074 | 56.6816 | 181.316 | 11.7383 | 193.0543
2015 | Large Office | 5C | 498588.4208 | 0 | 1.7088 | 14.6863 | 19.9669 | 3.953 | 91.5912 | 0 | 11.9685 | 13.1064 | 1.3925 | 0.00084836 | 1.3916 | 4.2066 | 0.10024 | 0 | 0 | 1.2281 | 0 | 33.4911 | 1.7088 | 35.2 | 160.9717 | 8.5806 | 169.5523
2015 | Large Office | 6A | 498588.4208 | 0 | 5.7543 | 18.8858 | 19.9345 | 3.9495 | 91.5912 | 0 | 11.9685 | 13.2653 | 2.5503 | 0.00084836 | 2.5494 | 5.1061 | 0.23384 | 0.31318 | 0 | 1.2992 | 0 | 40.3537 | 5.7543 | 46.108 | 167.7982 | 20.6073 | 188.4056
2015 | Large Office | 6B | 498588.4208 | 0 | 5.6036 | 19.014 | 19.9422 | 3.944 | 91.5912 | 0 | 11.9685 | 14.6028 | 2.0255 | 0.00084836 | 2.0246 | 4.7811 | 5.465 | 0 | 0 | 1.2827 | 0 | 45.8875 | 5.6036 | 51.4912 | 173.3343 | 20.119 | 193.4533
2015 | Large Office | 7 | 498588.4208 | 0 | 5.848 | 17.6918 | 19.9387 | 3.9538 | 91.5912 | 0 | 11.9685 | 13.3911 | 2.5197 | 0.00084836 | 2.5189 | 4.3092 | 0.28802 | 0.34654 | 0 | 1.376 | 0 | 38.5455 | 5.848 | 44.3934 | 165.9983 | 21.1055 | 187.1038
2015 | Large Office | 8 | 498588.4208 | 0 | 9.9607 | 15.5562 | 20.1382 | 3.9969 | 91.5912 | 0 | 11.9686 | 13.355 | 1.8826 | 0.00084836 | 1.8818 | 3.1799 | 1.73 | 0.36887 | 0 | 1.48 | 0 | 36.0718 | 9.9607 | 46.0325 | 163.7674 | 33.425 | 197.1925
2018 | Large Office | 0A | 498588.4208 | 0 | 0.047973 | 41.6262 | 18.2857 | 2.6353 | 91.5912 | 0 | 11.805 | 13.6936 | 6.8894 | 0.00084836 | 6.8886 | 15.8618 | 0 | 0.74588 | 0 | 0.77884 | 0 | 78.816 | 0.047973 | 78.8639 | 203.1339 | 2.4156 | 205.5494
2018 | Large Office | 0B | 498588.4208 | 0 | 0.046633 | 44.9158 | 18.2892 | 2.6341 | 91.5912 | 0 | 11.805 | 13.4931 | 6.9762 | 0.00084836 | 6.9753 | 13.4901 | 0.10861 | 0 | 0 | 0.77494 | 0 | 78.983 | 0.046633 | 79.0296 | 203.3031 | 2.4003 | 205.7034
2018 | Large Office | 1A | 498588.4208 | 0 | 0.05366 | 34.619 | 18.303 | 2.6344 | 91.5912 | 0 | 11.805 | 13.2553 | 5.6164 | 0.00084836 | 5.6155 | 13.3644 | 0 | 0.70355 | 0 | 0.84344 | 0 | 67.5578 | 0.05366 | 67.6115 | 191.8922 | 2.621 | 194.5133
2018 | Large Office | 1B | 498588.4208 | 0 | 0.092587 | 39.5642 | 18.3008 | 2.6301 | 91.5912 | 0 | 11.805 | 13.4136 | 5.9897 | 0.00084836 | 5.9889 | 11.93 | 0.64383 | 0 | 0 | 0.84509 | 0 | 71.5406 | 0.092587 | 71.6332 | 195.8685 | 2.7396 | 198.608
2018 | Large Office | 2A | 498588.4208 | 0 | 0.11579 | 30.0353 | 18.2955 | 2.6289 | 91.5912 | 0 | 11.805 | 12.8308 | 5.0128 | 0.00084836 | 5.012 | 11.8204 | 0.030343 | 0.37821 | 0 | 0.91779 | 0 | 60.1071 | 0.11579 | 60.2229 | 184.4285 | 3.0196 | 187.4481
2018 | Large Office | 2B | 498588.4208 | 0 | 0.16578 | 28.4505 | 18.3054 | 2.6314 | 91.5912 | 0 | 11.805 | 14.1191 | 4.0011 | 0.00084836 | 4.0003 | 9.2604 | 0.25424 | 0 | 0 | 0.92242 | 0 | 56.0846 | 0.16578 | 56.2504 | 180.4184 | 3.1793 | 183.5977
2018 | Large Office | 3A | 498588.4208 | 0 | 0.68167 | 23.8806 | 18.3146 | 2.6308 | 91.5912 | 0 | 11.805 | 12.7904 | 3.5837 | 0.00084836 | 3.5829 | 8.7641 | 0.10686 | 0.28591 | 0 | 1.0463 | 0 | 49.4107 | 0.68167 | 50.0924 | 173.7531 | 5.0484 | 178.8015
2018 | Large Office | 3B | 498588.4208 | 0 | 0.48968 | 25.9679 | 18.3074 | 2.6306 | 91.5912 | 0 | 11.805 | 14.3733 | 3.3353 | 0.00084836 | 3.3344 | 8.401 | 4.6511 | 0 | 0 | 1.0136 | 0 | 56.7278 | 0.48968 | 57.2175 | 181.0629 | 4.3919 | 185.4548
2018 | Large Office | 3C | 498588.4208 | 0 | 0.076822 | 19.8991 | 18.3168 | 2.6379 | 91.5912 | 0 | 11.805 | 12.3372 | 2.8551 | 0.00084836 | 2.8542 | 8.1671 | 0.040096 | 0 | 0 | 1.0613 | 0 | 43.2977 | 0.076822 | 43.3745 | 167.6494 | 3.3252 | 170.9746
2018 | Large Office | 4A | 498588.4208 | 0 | 1.4575 | 20.852 | 18.3187 | 2.6414 | 91.5912 | 0 | 11.805 | 12.3299 | 2.8787 | 0.00084836 | 2.8779 | 6.8163 | 0.15292 | 0.29976 | 0 | 1.1482 | 0 | 43.3288 | 1.4575 | 44.7863 | 167.6859 | 7.6128 | 175.2988
2018 | Large Office | 4B | 498588.4208 | 0 | 1.1356 | 23.6447 | 18.2965 | 2.6303 | 91.5912 | 0 | 11.805 | 15.2988 | 2.7021 | 0.00084836 | 2.7013 | 6.8455 | 7.2149 | 0 | 0 | 1.1195 | 0 | 55.7051 | 1.1356 | 56.8407 | 180.029 | 6.5883 | 186.6172
2018 | Large Office | 4C | 498588.4208 | 0 | 1.4886 | 15.9008 | 18.3409 | 2.6425 | 91.5912 | 0 | 11.805 | 12.456 | 1.7205 | 0.00084836 | 1.7197 | 5.24 | 0.090728 | 0 | 0 | 1.1793 | 0 | 35.4072 | 1.4886 | 36.8958 | 159.7876 | 7.7943 | 167.5819
2018 | Large Office | 5A | 498588.4208 | 0 | 2.3948 | 18.316 | 18.3092 | 2.634 | 91.5912 | 0 | 11.805 | 12.4434 | 2.3152 | 0.00084836 | 2.3144 | 5.4056 | 0.19103 | 0.24064 | 0 | 1.2347 | 0 | 38.9111 | 2.3948 | 41.3059 | 163.2514 | 10.6039 | 173.8553
2018 | Large Office | 5B | 498588.4208 | 0 | 2.8991 | 21.677 | 18.3113 | 2.6385 | 91.5912 | 0 | 11.805 | 15.3467 | 2.387 | 0.00084836 | 2.3861 | 5.5907 | 7.9954 | 0 | 0 | 1.2103 | 0 | 52.9958 | 2.8991 | 55.8949 | 177.3427 | 12.006 | 189.3487
2018 | Large Office | 5C | 498588.4208 | 0 | 1.6872 | 14.6442 | 18.3464 | 2.6405 | 91.5912 | 0 | 11.805 | 12.6019 | 1.3331 | 0.00084836 | 1.3323 | 4.2002 | 0.098796 | 0 | 0 | 1.2282 | 0 | 32.8774 | 1.6872 | 34.5646 | 157.2612 | 8.5175 | 165.7788
2018 | Large Office | 6A | 498588.4208 | 0 | 4.495 | 18.776 | 18.3133 | 2.6372 | 91.5912 | 0 | 11.805 | 12.8694 | 2.4516 | 0.00084836 | 2.4507 | 5.098 | 0.23263 | 0.2776 | 0 | 1.2992 | 0 | 39.7044 | 4.495 | 44.1994 | 164.052 | 16.9282 | 180.9802
2018 | Large Office | 6B | 498588.4208 | 0 | 5.5018 | 18.8527 | 18.3204 | 2.6332 | 91.5912 | 0 | 11.805 | 14.1802 | 1.9149 | 0.00084836 | 1.9141 | 4.7814 | 5.4676 | 0 | 0 | 1.2827 | 0 | 45.1959 | 5.5018 | 50.6977 | 169.5465 | 19.8215 | 189.368
2018 | Large Office | 7 | 498588.4208 | 0 | 4.1257 | 17.5902 | 18.3171 | 2.6411 | 91.5912 | 0 | 11.805 | 12.9421 | 2.3367 | 0.00084836 | 2.3358 | 4.3007 | 0.28609 | 0.31469 | 0 | 1.3761 | 0 | 37.7696 | 4.1257 | 41.8953 | 162.1249 | 16.074 | 178.1989
2018 | Large Office | 8 | 498588.4208 | 0 | 6.8716 | 15.5177 | 18.4995 | 2.6775 | 91.5912 | 0 | 11.8051 | 12.8308 | 1.6361 | 0.00084836 | 1.6352 | 3.1823 | 1.7287 | 0.34371 | 0 | 1.48 | 0 | 35.2383 | 6.8716 | 42.1099 | 159.8124 | 24.4 | 184.2124
2006 | Medium Office | 0A | 53627.8468 | 0.00055973 | 0 | 88.4997 | 31.4974 | 12.6707 | 45.6878 | 0 | 1.8913 | 11.2999 | 0.008396 | 0.008396 | 0 | 0 | 0 | 0 | 0 | 1.2861 | 0 | 99.8001 | 0 | 99.8001 | 191.5558 | 3.7575 | 195.3133
2006 | Medium Office | 0B | 53627.8468 | 0.56533 | 0 | 78.4468 | 31.4974 | 12.6735 | 45.6878 | 0 | 1.8913 | 9.5575 | 0.008396 | 0.008396 | 0 | 0 | 0 | 0 | 0 | 1.2951 | 0 | 88.5696 | 0 | 88.5696 | 180.328 | 3.7838 | 184.1119
2006 | Medium Office | 1A | 53627.8468 | 0.069407 | 0 | 56.9939 | 31.4974 | 12.6746 | 45.6878 | 0 | 1.8913 | 8.8477 | 0.008396 | 0.008396 | 0 | 0 | 0 | 0 | 0 | 1.3438 | 0 | 65.911 | 0 | 65.911 | 157.6705 | 3.926 | 161.5965
2006 | Medium Office | 1B | 53627.8468 | 2.6503 | 0.11802 | 62.6343 | 31.4974 | 12.659 | 45.6878 | 0 | 1.8913 | 8.6988 | 0.008396 | 0.008396 | 0 | 0 | 0 | 0 | 0 | 1.3486 | 0 | 73.9835 | 0.11802 | 74.1015 | 165.7268 | 4.2848 | 170.0116
2006 | Medium Office | 2A | 53627.8468 | 2.8205 | 0.53395 | 50.1629 | 31.4974 | 12.6545 | 45.6878 | 0 | 1.8913 | 7.4025 | 0.008396 | 0.008396 | 0 | 0 | 0 | 0 | 0 | 1.411 | 0 | 60.3859 | 0.53395 | 60.9198 | 152.1253 | 5.6824 | 157.8077
2006 | Medium Office | 2B | 53627.8468 | 4.0726 | 0.12721 | 35.2499 | 31.4974 | 12.6634 | 45.6878 | 0 | 1.8913 | 8.2399 | 0.008396 | 0.008396 | 0 | 0 | 0 | 0 | 0 | 1.4147 | 0 | 47.5623 | 0.12721 | 47.6895 | 139.3107 | 4.5042 | 143.8149
2006 | Medium Office | 3A | 53627.8468 | 11.5932 | 3.7457 | 28.1345 | 31.4974 | 12.6612 | 45.6878 | 0 | 1.8913 | 6.1481 | 0.008396 | 0.008396 | 0 | 0 | 0 | 0 | 0 | 1.5329 | 0 | 45.8759 | 3.7457 | 49.6216 | 137.6225 | 15.4218 | 153.0443
2006 | Medium Office | 3B | 53627.8468 | 6.9586 | 0.69086 | 24.1106 | 31.4974 | 12.6606 | 45.6878 | 0 | 1.8913 | 7.2032 | 0.008396 | 0.008396 | 0 | 0 | 0 | 0 | 0 | 1.5013 | 0 | 38.2724 | 0.69086 | 38.9633 | 130.018 | 6.4045 | 136.4225
2006 | Medium Office | 3C | 53627.8468 | 3.3265 | 0.24255 | 16.4349 | 31.4974 | 12.659 | 45.6878 | 0 | 1.8913 | 5.3141 | 0.008396 | 0.008396 | 0 | 0 | 0 | 0 | 0 | 1.5428 | 0 | 25.0756 | 0.24255 | 25.3181 | 116.8194 | 5.2162 | 122.0356
2006 | Medium Office | 4A | 53627.8468 | 21.4636 | 6.5888 | 20.8669 | 31.4974 | 12.6422 | 45.6878 | 0 | 1.8913 | 5.8576 | 0.008396 | 0.008396 | 0 | 0 | 0 | 0 | 0 | 1.6315 | 0 | 48.1881 | 6.5888 | 54.7769 | 139.9152 | 24.016 | 163.9312
2006 | Medium Office | 4B | 53627.8468 | 11.1152 | 1.5076 | 17.1419 | 31.4974 | 12.6517 | 45.6878 | 0 | 1.8913 | 7.4064 | 0.008396 | 0.008396 | 0 | 0 | 0 | 0 | 0 | 1.6022 | 0 | 35.6635 | 1.5076 | 37.1711 | 127.3995 | 9.0856 | 136.4851
2006 | Medium Office | 4C | 53627.8468 | 15.9653 | 5.0127 | 6.8691 | 31.4974 | 12.6276 | 45.6878 | 0 | 1.8913 | 5.1009 | 0.008396 | 0.008396 | 0 | 0 | 0 | 0 | 0 | 1.6622 | 0 | 27.9352 | 5.0127 | 32.9479 | 119.6478 | 19.5012 | 139.1489
2006 | Medium Office | 5A | 53627.8468 | 26.3064 | 11.88 | 11.3783 | 31.4974 | 12.6461 | 45.6878 | 0 | 1.8913 | 5.4065 | 0.008396 | 0.008396 | 0 | 0 | 0 | 0 | 0 | 1.7189 | 0 | 43.0912 | 11.88 | 54.9712 | 134.8216 | 39.7305 | 174.5521
2006 | Medium Office | 5B | 53627.8468 | 16.6342 | 4.3323 | 12.4759 | 31.4974 | 12.6461 | 45.6878 | 0 | 1.8913 | 6.8349 | 0.008396 | 0.008396 | 0 | 0 | 0 | 0 | 0 | 1.6929 | 0 | 35.945 | 4.3323 | 40.2774 | 127.676 | 17.6031 | 145.2791
2006 | Medium Office | 5C | 53627.8468 | 16.6476 | 7.8491 | 4.3368 | 31.4974 | 12.6265 | 45.6878 | 0 | 1.8913 | 5.0415 | 0.008396 | 0.008396 | 0 | 0 | 0 | 0 | 0 | 1.7118 | 0 | 26.026 | 7.8491 | 33.8751 | 117.7374 | 27.933 | 145.6704
2006 | Medium Office | 6A | 53627.8468 | 37.7731 | 15.6524 | 12.4172 | 31.4974 | 12.6399 | 45.6878 | 0 | 1.8913 | 5.7546 | 0.008396 | 0.008396 | 0 | 0 | 0 | 0 | 0 | 1.7839 | 0 | 55.9449 | 15.6524 | 71.5973 | 147.6698 | 50.9415 | 198.6112
2006 | Medium Office | 6B | 53627.8468 | 28.57 | 9.2509 | 8.0384 | 31.4974 | 12.631 | 45.6878 | 0 | 1.8913 | 6.0636 | 0.008396 | 0.008396 | 0 | 0 | 0 | 0 | 0 | 1.7666 | 0 | 42.6719 | 9.2509 | 51.9228 | 134.3878 | 32.1887 | 166.5765
2006 | Medium Office | 7 | 53627.8468 | 37.7765 | 20.5731 | 12.2515 | 31.4974 | 12.6231 | 45.6878 | 0 | 1.8913 | 5.8447 | 0.008396 | 0.008396 | 0 | 0 | 0 | 0 | 0 | 1.8613 | 0 | 55.8727 | 20.5731 | 76.4458 | 147.5808 | 65.5438 | 213.1246
2006 | Medium Office | 8 | 53627.8468 | 52.9515 | 29.7094 | 8.0574 | 31.4974 | 12.5537 | 45.6878 | 0 | 1.8913 | 6.0491 | 0.008396 | 0.008396 | 0 | 0 | 0 | 0 | 0 | 1.9674 | 0 | 67.0579 | 29.7094 | 96.7673 | 158.696 | 92.5465 | 251.2425
2009 | Medium Office | 0A | 53627.8468 | 0 | 0 | 78.2907 | 31.4974 | 6.9777 | 45.6878 | 0 | 1.8913 | 9.3039 | 0.008396 | 0.008396 | 0 | 0 | 0 | 0 | 0 | 1.2863 | 0 | 87.5946 | 0 | 87.5946 | 173.6571 | 3.7581 | 177.4152
2009 | Medium Office | 0B | 53627.8468 | 0.36215 | 0 | 71.2867 | 31.4974 | 6.9788 | 45.6878 | 0 | 1.8913 | 8.1744 | 0.008396 | 0.008396 | 0 | 0 | 0 | 0 | 0 | 1.2951 | 0 | 79.8232 | 0 | 79.8232 | 165.8869 | 3.7838 | 169.6707
2009 | Medium Office | 1A | 53627.8468 | 0.031905 | 0 | 52.0296 | 31.4974 | 6.9799 | 45.6878 | 0 | 1.8913 | 7.8738 | 0.008396 | 0.008396 | 0 | 0 | 0 | 0 | 0 | 1.344 | 0 | 59.9353 | 0 | 59.9353 | 146.0001 | 3.9265 | 149.9266
2009 | Medium Office | 1B | 53627.8468 | 1.6579 | 0.085256 | 57.1618 | 31.4974 | 6.9709 | 45.6878 | 0 | 1.8913 | 7.7087 | 0.008396 | 0.008396 | 0 | 0 | 0 | 0 | 0 | 1.3486 | 0 | 66.5284 | 0.085256 | 66.6136 | 152.5842 | 4.1885 | 156.7727
2009 | Medium Office | 2A | 53627.8468 | 1.4273 | 0.50904 | 45.2008 | 31.4974 | 6.9687 | 45.6878 | 0 | 1.8913 | 6.6183 | 0.008396 | 0.008396 | 0 | 0 | 0 | 0 | 0 | 1.411 | 0 | 53.2464 | 0.50904 | 53.7555 | 139.3001 | 5.6091 | 144.9092
2009 | Medium Office | 2B | 53627.8468 | 2.132 | 0.14484 | 32.8402 | 31.4974 | 6.9737 | 45.6878 | 0 | 1.8913 | 7.4014 | 0.008396 | 0.008396 | 0 | 0 | 0 | 0 | 0 | 1.4145 | 0 | 42.3736 | 0.14484 | 42.5184 | 128.4322 | 4.5562 | 132.9885
2009 | Medium Office | 3A | 53627.8468 | 6.0283 | 2.3168 | 23.5867 | 31.4974 | 6.9721 | 45.6878 | 0 | 1.8913 | 5.5341 | 0.008396 | 0.008396 | 0 | 0 | 0 | 0 | 0 | 1.5321 | 0 | 35.1491 | 2.3168 | 37.4659 | 121.2061 | 11.2456 | 132.4517
2009 | Medium Office | 3B | 53627.8468 | 3.2118 | 0.69699 | 22.395 | 31.4974 | 6.9721 | 45.6878 | 0 | 1.8913 | 6.5556 | 0.008396 | 0.008396 | 0 | 0 | 0 | 0 | 0 | 1.5007 | 0 | 32.1624 | 0.69699 | 32.8593 | 118.2193 | 6.4207 | 124.64
2009 | Medium Office | 3C | 53627.8468 | 1.0596 | 0.31669 | 14.5671 | 31.4974 | 6.9709 | 45.6878 | 0 | 1.8913 | 4.9206 | 0.008396 | 0.008396 | 0 | 0 | 0 | 0 | 0 | 1.5421 | 0 | 20.5473 | 0.31669 | 20.864 | 106.6032 | 5.4305 | 112.0337
2009 | Medium Office | 4A | 53627.8468 | 10.935 | 5.719 | 16.7064 | 31.4974 | 6.9614 | 45.6878 | 0 | 1.8913 | 5.2509 | 0.008396 | 0.008396 | 0 | 0 | 0 | 0 | 0 | 1.6304 | 0 | 32.8923 | 5.719 | 38.6113 | 118.9386 | 21.472 | 140.4106
2009 | Medium Office | 4B | 53627.8468 | 4.7622 | 1.3957 | 15.8769 | 31.4974 | 6.967 | 45.6878 | 0 | 1.8913 | 7.0549 | 0.008396 | 0.008396 | 0 | 0 | 0 | 0 | 0 | 1.6017 | 0 | 27.694 | 1.3957 | 29.0897 | 113.7459 | 8.7565 | 122.5024
2009 | Medium Office | 4C | 53627.8468 | 8.5852 | 3.7101 | 5.9119 | 31.4974 | 6.9536 | 45.6878 | 0 | 1.8913 | 4.9637 | 0.008396 | 0.008396 | 0 | 0 | 0 | 0 | 0 | 1.6616 | 0 | 19.4609 | 3.7101 | 23.1709 | 105.4988 | 15.6938 | 121.1926
2009 | Medium Office | 5A | 53627.8468 | 16.8407 | 9.4178 | 10.3417 | 31.4974 | 6.9637 | 45.6878 | 0 | 1.8913 | 4.9682 | 0.008396 | 0.008396 | 0 | 0 | 0 | 0 | 0 | 1.7172 | 0 | 32.1506 | 9.4178 | 41.5684 | 118.1997 | 32.5318 | 150.7315
2009 | Medium Office | 5B | 53627.8468 | 10.0691 | 3.585 | 11.7432 | 31.4974 | 6.9642 | 45.6878 | 0 | 1.8913 | 6.5355 | 0.008396 | 0.008396 | 0 | 0 | 0 | 0 | 0 | 1.6919 | 0 | 28.3478 | 3.585 | 31.9327 | 114.3963 | 15.4168 | 129.8131
2009 | Medium Office | 5C | 53627.8468 | 7.7658 | 5.6209 | 3.4558 | 31.4974 | 6.953 | 45.6878 | 0 | 1.8913 | 4.8798 | 0.008396 | 0.008396 | 0 | 0 | 0 | 0 | 0 | 1.7105 | 0 | 16.1013 | 5.6209 | 21.7223 | 102.1387 | 21.4199 | 123.5586
2009 | Medium Office | 6A | 53627.8468 | 26.0338 | 12.6625 | 11.4091 | 31.4974 | 6.9609 | 45.6878 | 0 | 1.8913 | 5.3248 | 0.008396 | 0.008396 | 0 | 0 | 0 | 0 | 0 | 1.7823 | 0 | 42.7676 | 12.6625 | 55.4301 | 128.8129 | 42.2012 | 171.0141
2009 | Medium Office | 6B | 53627.8468 | 18.5211 | 7.3948 | 7.5447 | 31.4974 | 6.9558 | 45.6878 | 0 | 1.8913 | 5.8364 | 0.008396 | 0.008396 | 0 | 0 | 0 | 0 | 0 | 1.7657 | 0 | 31.9021 | 7.3948 | 39.2969 | 117.9423 | 26.7626 | 144.7049
2009 | Medium Office | 7 | 53627.8468 | 25.5329 | 15.8823 | 11.708 | 31.4974 | 6.9513 | 45.6878 | 0 | 1.8913 | 5.5789 | 0.008396 | 0.008396 | 0 | 0 | 0 | 0 | 0 | 1.8595 | 0 | 42.8197 | 15.8823 | 58.702 | 128.8565 | 51.8342 | 180.6908
2009 | Medium Office | 8 | 53627.8468 | 37.6366 | 23.2932 | 7.8609 | 31.4974 | 6.9127 | 45.6878 | 0 | 1.8913 | 5.7927 | 0.008396 | 0.008396 | 0 | 0 | 0 | 0 | 0 | 1.9651 | 0 | 51.2902 | 23.2932 | 74.5834 | 137.2884 | 73.7943 | 211.0827
2012 | Medium Office | 0A | 53627.8468 | 0 | 0 | 61.3794 | 16.9935 | 6.9777 | 45.6878 | 0 | 1.0708 | 7.0129 | 0.008396 | 0.008396 | 0 | 0 | 0 | 1.087 | 0 | 1.2861 | 0 | 69.4793 | 0 | 69.4793 | 140.2175 | 3.7575 | 143.975
2012 | Medium Office | 0B | 53627.8468 | 0.033024 | 0.00019159 | 57.1142 | 17.1251 | 6.9788 | 45.6878 | 0 | 1.0708 | 6.6239 | 0.008396 | 0.008396 | 0 | 0 | 0 | 0 | 0 | 1.2951 | 0 | 63.7711 | 0.00019159 | 63.7713 | 134.6425 | 3.7844 | 138.4269
2012 | Medium Office | 1A | 53627.8468 | 0.00055973 | 0 | 39.0269 | 17.2913 | 6.9799 | 45.6878 | 0 | 1.0713 | 5.9595 | 0.008396 | 0.008396 | 0 | 0 | 0 | 2.1186 | 0 | 1.343 | 0 | 47.1056 | 0 | 47.1056 | 118.1438 | 3.9237 | 122.0675
2012 | Medium Office | 1B | 53627.8468 | 0.19759 | 0.21649 | 45.7583 | 17.3014 | 6.9709 | 45.6878 | 0 | 1.0713 | 6.0026 | 0.008396 | 0.008396 | 0 | 0 | 0 | 0 | 0 | 1.348 | 0 | 51.9585 | 0.21649 | 52.175 | 122.9983 | 4.5708 | 127.5691
2012 | Medium Office | 2A | 53627.8468 | 0.39741 | 0.11438 | 31.9928 | 17.3557 | 6.9687 | 45.6878 | 0 | 1.0713 | 5.2218 | 0.008396 | 0.008396 | 0 | 0 | 0 | 1.4184 | 0 | 1.4101 | 0 | 39.0303 | 0.11438 | 39.1447 | 110.1216 | 4.4544 | 114.576
2012 | Medium Office | 2B | 53627.8468 | 0.55862 | 0.29619 | 26.4318 | 17.4654 | 6.9737 | 45.6878 | 0 | 1.0713 | 5.9645 | 0.008396 | 0.008396 | 0 | 0 | 0 | 0 | 0 | 1.4141 | 0 | 32.9549 | 0.29619 | 33.2511 | 104.161 | 4.9973 | 109.1583
2012 | Medium Office | 3A | 53627.8468 | 3.7273 | 2.2316 | 19.4351 | 17.6322 | 6.9721 | 45.6878 | 0 | 1.0719 | 4.4521 | 0.008396 | 0.008396 | 0 | 0 | 0 | 0.62019 | 0 | 1.5312 | 0 | 28.2347 | 2.2316 | 30.4663 | 99.6076 | 10.9932 | 110.6008
2012 | Medium Office | 3B | 53627.8468 | 1.3881 | 1.1959 | 18.2132 | 17.4077 | 6.9721 | 45.6878 | 0 | 1.0713 | 5.407 | 0.008396 | 0.008396 | 0 | 0 | 0 | 0 | 0 | 1.4995 | 0 | 25.0084 | 1.1959 | 26.2043 | 96.1557 | 7.8749 | 104.0306
2012 | Medium Office | 3C | 53627.8468 | 0.42876 | 0.91406 | 11.7796 | 17.4464 | 6.9709 | 45.6878 | 0 | 1.0713 | 4.062 | 0.008396 | 0.008396 | 0 | 0 | 0 | 0 | 0 | 1.5417 | 0 | 16.2704 | 0.91406 | 17.1844 | 87.4557 | 7.1747 | 94.6304
2012 | Medium Office | 4A | 53627.8468 | 5.8369 | 5.0694 | 14.1378 | 17.321 | 6.9614 | 45.6878 | 0 | 1.0713 | 4.4236 | 0.008396 | 0.008396 | 0 | 0 | 0 | 0.66552 | 0 | 1.6298 | 0 | 25.0638 | 5.0694 | 30.1332 | 96.1143 | 19.5722 | 115.6865
2012 | Medium Office | 4B | 53627.8468 | 1.8578 | 2.073 | 13.3631 | 17.0182 | 6.967 | 45.6878 | 0 | 1.0708 | 6.0625 | 0.008396 | 0.008396 | 0 | 0 | 0 | 0 | 0 | 1.6011 | 0 | 21.2834 | 2.073 | 23.3563 | 92.0355 | 10.7335 | 102.769
2012 | Medium Office | 4C | 53627.8468 | 4.5887 | 6.6595 | 4.9872 | 17.6602 | 6.9536 | 45.6878 | 0 | 1.0719 | 4.2411 | 0.008396 | 0.008396 | 0 | 0 | 0 | 0 | 0 | 1.6614 | 0 | 13.8171 | 6.6595 | 20.4766 | 85.1995 | 24.3104 | 109.5099
2012 | Medium Office | 5A | 53627.8468 | 10.5225 | 4.4233 | 8.5695 | 17.3182 | 6.9637 | 45.6878 | 0 | 1.0713 | 4.1342 | 0.008396 | 0.008396 | 0 | 0 | 0 | 1.1726 | 0 | 1.717 | 0 | 24.3988 | 4.4233 | 28.8222 | 95.4482 | 17.9395 | 113.3877
2012 | Medium Office | 5B | 53627.8468 | 5.5386 | 4.8496 | 9.914 | 17.2197 | 6.9642 | 45.6878 | 0 | 1.0713 | 5.5251 | 0.008396 | 0.008396 | 0 | 0 | 0 | 0 | 0 | 1.6915 | 0 | 20.9777 | 4.8496 | 25.8274 | 91.9286 | 19.1105 | 111.0391
2012 | Medium Office | 5C | 53627.8468 | 5.6046 | 10.3198 | 2.886 | 17.682 | 6.953 | 45.6878 | 0 | 1.0719 | 4.4286 | 0.008396 | 0.008396 | 0 | 0 | 0 | 0 | 0 | 1.7109 | 0 | 12.9192 | 10.3198 | 23.239 | 84.3235 | 35.1485 | 119.472
2012 | Medium Office | 6A | 53627.8468 | 16.0056 | 11.3162 | 9.5149 | 17.3742 | 6.9609 | 45.6878 | 0 | 1.0713 | 4.3671 | 0.008396 | 0.008396 | 0 | 0 | 0 | 0.57541 | 0 | 1.7814 | 0 | 30.463 | 11.3162 | 41.7792 | 101.565 | 38.2657 | 139.8307
2012 | Medium Office | 6B | 53627.8468 | 10.4363 | 9.7383 | 6.3244 | 17.391 | 6.9558 | 45.6878 | 0 | 1.0713 | 4.8647 | 0.008396 | 0.008396 | 0 | 0 | 0 | 0 | 0 | 1.7647 | 0 | 21.6254 | 9.7383 | 31.3637 | 92.7396 | 33.6076 | 126.3472
2012 | Medium Office | 7 | 53627.8468 | 15.1912 | 9.8107 | 7.4652 | 17.3439 | 6.9513 | 45.6878 | 0 | 1.0713 | 4.6021 | 0.008396 | 0.008396 | 0 | 0 | 0 | 1.1525 | 0 | 1.8591 | 0 | 28.411 | 9.8107 | 38.2217 | 99.4738 | 34.094 | 133.5678
2012 | Medium Office | 8 | 53627.8468 | 22.0026 | 15.633 | 3.1043 | 18.7881 | 6.9127 | 45.6878 | 0 | 1.0747 | 4.8277 | 0.008396 | 0.008396 | 0 | 0 | 0 | 1.199 | 0 | 1.9645 | 0 | 31.1336 | 15.633 | 46.7666 | 103.6058 | 51.4128 | 155.0185
2015 | Medium Office | 0A | 53627.8468 | 0 | 0 | 52.2165 | 18.5451 | 5.7143 | 45.1521 | 0 | 1.0562 | 6.6446 | 0.0011195 | 0.008396 | -0.0072766 | 0 | 0 | 0.96106 | 0 | 1.0447 | 0 | 59.8149 | 0 | 59.8149 | 130.2917 | 3.0522 | 133.3439
2015 | Medium Office | 0B | 53627.8468 | 0.033584 | 0 | 49.583 | 18.5496 | 5.7132 | 45.1521 | 0 | 1.0562 | 6.0496 | 0.0011195 | 0.008396 | -0.0072766 | 0 | 0 | 0 | 0 | 1.0434 | 0 | 55.6589 | 0 | 55.6589 | 126.139 | 3.0483 | 129.1873
2015 | Medium Office | 1A | 53627.8468 | 0.00055973 | 0 | 36.7421 | 18.5709 | 5.7138 | 45.1521 | 0 | 1.0562 | 5.7373 | 0.0011195 | 0.008396 | -0.0072766 | 0 | 0 | 0.93812 | 0 | 1.1139 | 0 | 43.4108 | 0 | 43.4108 | 113.9122 | 3.2543 | 117.1665
2015 | Medium Office | 1B | 53627.8468 | 0.19199 | 0.023565 | 40.6194 | 18.567 | 5.7054 | 45.1521 | 0 | 1.0562 | 5.7266 | 0.0011195 | 0.008396 | -0.0072766 | 0 | 0 | 0 | 0 | 1.1179 | 0 | 46.5307 | 0.023565 | 46.5543 | 117.0198 | 3.3349 | 120.3547
2015 | Medium Office | 2A | 53627.8468 | 0.31009 | 0.073952 | 30.8834 | 18.5574 | 5.7031 | 45.1521 | 0 | 1.0562 | 5.0555 | 0.0011195 | 0.008396 | -0.0072766 | 0 | 0 | 0.61963 | 0 | 1.1943 | 0 | 36.8613 | 0.073952 | 36.9353 | 107.3386 | 3.7049 | 111.0435
2015 | Medium Office | 2B | 53627.8468 | 0.56365 | 0.077209 | 25.3532 | 18.572 | 5.7082 | 45.1521 | 0 | 1.0568 | 5.6925 | 0.0011195 | 0.008396 | -0.0072766 | 0 | 0 | 0 | 0 | 1.1997 | 0 | 31.6021 | 0.077209 | 31.6793 | 102.0995 | 3.7306 | 105.8302
2015 | Medium Office | 3A | 53627.8468 | 2.9235 | 0.75466 | 18.1332 | 18.5854 | 5.7065 | 45.1521 | 0 | 1.0568 | 4.4163 | 0.0011195 | 0.008396 | -0.0072766 | 0 | 0 | 0.53846 | 0 | 1.3334 | 0 | 26.0042 | 0.75466 | 26.7588 | 96.5134 | 6.1005 | 102.6139
2015 | Medium Office | 3B | 53627.8468 | 1.0534 | 0.39313 | 17.7178 | 18.5759 | 5.7065 | 45.1521 | 0 | 1.0568 | 5.2218 | 0.0011195 | 0.008396 | -0.0072766 | 0 | 0 | 0 | 0 | 1.2978 | 0 | 23.9858 | 0.39313 | 24.3789 | 94.4855 | 4.9402 | 99.4257
2015 | Medium Office | 3C | 53627.8468 | 0.34927 | 0.042532 | 11.8501 | 18.5927 | 5.716 | 45.1521 | 0 | 1.0568 | 3.959 | 0.0011195 | 0.008396 | -0.0072766 | 0 | 0 | 0 | 0 | 1.349 | 0 | 16.1511 | 0.042532 | 16.1937 | 86.6772 | 4.0648 | 90.742
2015 | Medium Office | 4A | 53627.8468 | 5.9382 | 2.1331 | 13.245 | 18.5882 | 5.7182 | 45.1521 | 0 | 1.0568 | 4.4454 | 0.0011195 | 0.008396 | -0.0072766 | 0 | 0 | 0 | 0 | 1.4444 | 0 | 23.6214 | 2.1331 | 25.7545 | 94.1446 | 10.4519 | 104.5965
2015 | Medium Office | 4B | 53627.8468 | 1.7458 | 0.67515 | 13.1291 | 18.5541 | 5.7043 | 45.1521 | 0 | 1.0562 | 5.8268 | 0.0011195 | 0.008396 | -0.0072766 | 0 | 0 | 0 | 0 | 1.412 | 0 | 20.6945 | 0.67515 | 21.3697 | 91.1701 | 6.0977 | 97.2679
2015 | Medium Office | 4C | 53627.8468 | 4.8663 | 0.91846 | 5.027 | 18.6179 | 5.7171 | 45.1521 | 0 | 1.0568 | 4.1566 | 0.0011195 | 0.008396 | -0.0072766 | 0 | 0 | 0 | 0 | 1.4777 | 0 | 14.0426 | 0.91846 | 14.9611 | 84.5944 | 7.0006 | 91.595
2015 | Medium Office | 5A | 53627.8468 | 10.6378 | 4.1727 | 8.5774 | 18.5765 | 5.7087 | 45.1521 | 0 | 1.0568 | 4.2702 | 0.0011195 | 0.008396 | -0.0072766 | 0 | 0 | 0 | 0 | 1.5384 | 0 | 23.4781 | 4.1727 | 27.6508 | 93.9806 | 16.6857 | 110.6663
2015 | Medium Office | 5B | 53627.8468 | 5.2302 | 2.0758 | 9.7718 | 18.5804 | 5.7149 | 45.1521 | 0 | 1.0568 | 5.3846 | 0.0011195 | 0.008396 | -0.0072766 | 0 | 0 | 0 | 0 | 1.5112 | 0 | 20.3794 | 2.0758 | 22.4552 | 90.8914 | 10.4805 | 101.3719
2015 | Medium Office | 5C | 53627.8468 | 4.7785 | 1.2773 | 2.8843 | 18.6341 | 5.7143 | 45.1521 | 0 | 1.0568 | 4.1935 | 0.0011195 | 0.008396 | -0.0072766 | 0 | 0 | 0 | 0 | 1.5306 | 0 | 11.849 | 1.2773 | 13.1263 | 82.4142 | 8.2035 | 90.6177
2015 | Medium Office | 6A | 53627.8468 | 16.3577 | 6.6817 | 9.3739 | 18.5871 | 5.7121 | 45.1521 | 0 | 1.0568 | 4.5148 | 0.0011195 | 0.008396 | -0.0072766 | 0 | 0 | 0 | 0 | 1.6089 | 0 | 30.2391 | 6.6817 | 36.9209 | 100.755 | 24.222 | 124.977
2015 | Medium Office | 6B | 53627.8468 | 10.8258 | 4.1647 | 6.2981 | 18.5983 | 5.7048 | 45.1521 | 0 | 1.0568 | 4.9531 | 0.0011195 | 0.008396 | -0.0072766 | 0 | 0 | 0 | 0 | 1.5904 | 0 | 22.0698 | 4.1647 | 26.2345 | 92.5902 | 16.8139 | 109.4041
2015 | Medium Office | 7 | 53627.8468 | 15.9037 | 3.0094 | 7.3381 | 18.5938 | 5.7143 | 45.1521 | 0 | 1.0568 | 4.7717 | 0.0011195 | 0.008396 | -0.0072766 | 0 | 0 | 1.4402 | 0 | 1.6915 | 0 | 29.4465 | 3.0094 | 32.456 | 99.972 | 13.7342 | 113.7062
2015 | Medium Office | 8 | 53627.8468 | 23.8195 | 6.4436 | 3.2644 | 18.8787 | 5.7524 | 45.1521 | 0 | 1.0573 | 5.0331 | 0.0011195 | 0.008396 | -0.0072766 | 0 | 0 | 1.4715 | 0 | 1.8042 | 0 | 33.5813 | 6.4436 | 40.0249 | 104.4297 | 24.0966 | 128.5263
2018 | Medium Office | 0A | 53627.8468 | 0 | 0 | 50.3252 | 17.2292 | 3.7038 | 45.1521 | 0 | 0.72821 | 6.6334 | 0.0011195 | 0.008396 | -0.0072766 | 0 | 0 | 0.9717 | 0 | 1.0445 | 0 | 57.923 | 0 | 57.923 | 124.7447 | 3.0517 | 127.7964
2018 | Medium Office | 0B | 53627.8468 | 0.022949 | 0 | 49.283 | 17.2331 | 3.7032 | 45.1521 | 0 | 0.72821 | 6.0032 | 0.0011195 | 0.008396 | -0.0072766 | 0 | 0 | 0 | 0 | 1.0432 | 0 | 55.3018 | 0 | 55.3018 | 122.1268 | 3.0478 | 125.1746
2018 | Medium Office | 1A | 53627.8468 | 0.00055973 | 0 | 35.8029 | 17.2527 | 3.7038 | 45.1521 | 0 | 0.72821 | 5.711 | 0.0011195 | 0.008396 | -0.0072766 | 0 | 0 | 0.94707 | 0 | 1.1133 | 0 | 42.4542 | 0 | 42.4542 | 109.2988 | 3.2526 | 112.5515
2018 | Medium Office | 1B | 53627.8468 | 0.11419 | 0.030654 | 40.2113 | 17.2493 | 3.6982 | 45.1521 | 0 | 0.72821 | 5.66 | 0.0011195 | 0.008396 | -0.0072766 | 0 | 0 | 0 | 0 | 1.1171 | 0 | 45.9783 | 0.030654 | 46.0089 | 112.8134 | 3.3534 | 116.1668
2018 | Medium Office | 2A | 53627.8468 | 0.2183 | 0.085639 | 30.0846 | 17.2404 | 3.6965 | 45.1521 | 0 | 0.72821 | 4.9486 | 0.0011195 | 0.008396 | -0.0072766 | 0 | 0 | 0.69967 | 0 | 1.1938 | 0 | 35.9439 | 0.085639 | 36.0296 | 102.769 | 3.7379 | 106.5069
2018 | Medium Office | 2B | 53627.8468 | 0.31289 | 0.10135 | 25.0985 | 17.2538 | 3.6998 | 45.1521 | 0 | 0.72821 | 5.5442 | 0.0011195 | 0.008396 | -0.0072766 | 0 | 0 | 0 | 0 | 1.1988 | 0 | 30.9483 | 0.10135 | 31.0496 | 97.7907 | 3.7984 | 101.589
2018 | Medium Office | 3A | 53627.8468 | 2.4634 | 0.79029 | 17.7005 | 17.2661 | 3.6987 | 45.1521 | 0 | 0.72821 | 4.2344 | 0.0011195 | 0.008396 | -0.0072766 | 0 | 0 | 0.55582 | 0 | 1.3331 | 0 | 24.9468 | 0.79029 | 25.7371 | 91.8004 | 6.2035 | 98.0039
2018 | Medium Office | 3B | 53627.8468 | 0.70135 | 0.46479 | 17.5298 | 17.2577 | 3.6987 | 45.1521 | 0 | 0.72821 | 5.069 | 0.0011195 | 0.008396 | -0.0072766 | 0 | 0 | 0 | 0 | 1.2972 | 0 | 23.2928 | 0.46479 | 23.7576 | 90.1374 | 5.1479 | 95.2853
2018 | Medium Office | 3C | 53627.8468 | 0.29442 | 0.054794 | 11.6235 | 17.2729 | 3.7054 | 45.1521 | 0 | 0.72821 | 3.7799 | 0.0011195 | 0.008396 | -0.0072766 | 0 | 0 | 0 | 0 | 1.3484 | 0 | 15.6905 | 0.054794 | 15.7453 | 82.5575 | 4.1001 | 86.6576
2018 | Medium Office | 4A | 53627.8468 | 5.3197 | 2.3314 | 12.7082 | 17.2757 | 3.7071 | 45.1521 | 0 | 0.72821 | 4.015 | 0.0011195 | 0.008396 | -0.0072766 | 0 | 0 | 0 | 0 | 1.4434 | 0 | 22.0356 | 2.3314 | 24.367 | 88.9071 | 11.0285 | 99.9356
2018 | Medium Office | 4B | 53627.8468 | 1.2952 | 0.86597 | 12.5425 | 17.2432 | 3.6976 | 45.1521 | 0 | 0.72821 | 5.2828 | 0.0011195 | 0.008396 | -0.0072766 | 0 | 0 | 0 | 0 | 1.4118 | 0 | 19.1133 | 0.86597 | 19.9792 | 85.9422 | 6.6541 | 92.5964
2018 | Medium Office | 4C | 53627.8468 | 3.5079 | 1.1576 | 4.7057 | 17.3064 | 3.7066 | 45.1521 | 0 | 0.72821 | 3.6136 | 0.0011195 | 0.008396 | -0.0072766 | 0 | 0 | 0 | 0 | 1.4771 | 0 | 11.8199 | 1.1576 | 12.9775 | 78.7216 | 7.6975 | 86.4191
2018 | Medium Office | 5A | 53627.8468 | 9.6448 | 4.2743 | 8.2757 | 17.2617 | 3.7004 | 45.1521 | 0 | 0.72821 | 3.8594 | 0.0011195 | 0.008396 | -0.0072766 | 0 | 0 | 0 | 0 | 1.5379 | 0 | 21.7726 | 4.2743 | 26.0468 | 88.6234 | 16.9807 | 105.604
2018 | Medium Office | 5B | 53627.8468 | 4.2853 | 2.2584 | 9.4858 | 17.2645 | 3.7049 | 45.1521 | 0 | 0.72821 | 5.0085 | 0.0011195 | 0.008396 | -0.0072766 | 0 | 0 | 0 | 0 | 1.5103 | 0 | 18.7724 | 2.2584 | 21.0308 | 85.6305 | 11.0111 | 96.6416
2018 | Medium Office | 5C | 53627.8468 | 3.3881 | 1.5474 | 2.6878 | 17.3154 | 3.7049 | 45.1521 | 0 | 0.72821 | 3.7155 | 0.0011195 | 0.008396 | -0.0072766 | 0 | 0 | 0 | 0 | 1.5298 | 0 | 9.7842 | 1.5474 | 11.3316 | 76.6932 | 8.9905 | 85.6836
2018 | Medium Office | 6A | 53627.8468 | 14.8335 | 6.64 | 9.2255 | 17.2678 | 3.7026 | 45.1521 | 0 | 0.72821 | 4.1045 | 0.0011195 | 0.008396 | -0.0072766 | 0 | 0 | 0 | 0 | 1.6078 | 0 | 28.1563 | 6.64 | 34.7963 | 95.0155 | 24.0966 | 119.1121
2018 | Medium Office | 6B | 53627.8468 | 9.1259 | 4.267 | 6.2103 | 17.2779 | 3.6982 | 45.1521 | 0 | 0.72821 | 4.4941 | 0.0011195 | 0.008396 | -0.0072766 | 0 | 0 | 0 | 0 | 1.5896 | 0 | 19.823 | 4.267 | 24.09 | 86.6872 | 17.1105 | 103.7978
2018 | Medium Office | 7 | 53627.8468 | 14.0286 | 1.6222 | 7.164 | 17.2734 | 3.7049 | 45.1521 | 0 | 0.72821 | 4.2993 | 0.0011195 | 0.008396 | -0.0072766 | 0 | 0 | 1.298 | 0 | 1.6906 | 0 | 26.7827 | 1.6222 | 28.4049 | 93.6503 | 9.6784 | 103.3287
2018 | Medium Office | 8 | 53627.8468 | 21.0471 | 3.6731 | 3.1983 | 17.5376 | 3.7323 | 45.1521 | 0 | 0.72877 | 4.4202 | 0.0011195 | 0.008396 | -0.0072766 | 0 | 0 | 1.3658 | 0 | 1.8036 | 0 | 30.0242 | 3.6731 | 33.6973 | 97.1839 | 16.0006 | 113.1845
2006 | Mid-Rise Apartment | 0A | 33740.6612 | 0 | 0 | 68.2877 | 13.0182 | 6.4989 | 46.0518 | 0 | 0 | 15.7993 | 0 | 0 | 0 | 0 | 0 | 0 | 24.049 | 0 | 0 | 84.087 | 0 | 84.087 | 173.705 | 0 | 173.705
2006 | Mid-Rise Apartment | 0B | 33740.6612 | 0 | 0.00091353 | 62.054 | 13.0182 | 6.4998 | 46.0518 | 0 | 0 | 15.4416 | 0 | 0 | 0 | 0 | 0 | 0 | 23.9485 | 0 | 0 | 77.4956 | 0.00091353 | 77.4965 | 167.0139 | 0.0026689 | 167.0166
2006 | Mid-Rise Apartment | 1A | 33740.6612 | 0 | 0 | 45.9611 | 13.0182 | 6.5007 | 46.0518 | 0 | 0 | 12.6962 | 0 | 0 | 0 | 0 | 0 | 0 | 25.9297 | 0 | 0 | 58.6573 | 0 | 58.6573 | 150.1577 | 0 | 150.1577
2006 | Mid-Rise Apartment | 1B | 33740.6612 | 0 | 0.30512 | 47.0883 | 13.0182 | 6.4927 | 46.0518 | 0 | 0 | 13.5476 | 0 | 0 | 0 | 0 | 0 | 0 | 26.0053 | 0 | 0 | 60.6358 | 0.30512 | 60.941 | 152.2039 | 0.89143 | 153.0954
2006 | Mid-Rise Apartment | 2A | 33740.6612 | 0 | 0.83831 | 36.4481 | 13.0182 | 6.4909 | 46.0518 | 0 | 0 | 10.8422 | 0 | 0 | 0 | 0 | 0 | 0 | 28.1138 | 0 | 0 | 47.2902 | 0.83831 | 48.1285 | 140.9659 | 2.4492 | 143.4151
2006 | Mid-Rise Apartment | 2B | 33740.6612 | 0 | 0.86663 | 29.8771 | 13.0182 | 6.4953 | 46.0518 | 0 | 0 | 11.3128 | 0 | 0 | 0 | 0 | 0 | 0 | 28.2606 | 0 | 0 | 41.1899 | 0.86663 | 42.0565 | 135.0159 | 2.5319 | 137.5478
2006 | Mid-Rise Apartment | 3A | 33740.6612 | 0 | 7.5174 | 19.381 | 13.0182 | 6.4936 | 46.0518 | 0 | 0 | 8.8485 | 0 | 0 | 0 | 0 | 0 | 0 | 31.8681 | 0 | 0 | 28.2295 | 7.5174 | 35.7469 | 125.6621 | 21.9628 | 147.6249
2006 | Mid-Rise Apartment | 3B | 33740.6612 | 0 | 3.0752 | 20.6915 | 13.0182 | 6.4936 | 46.0518 | 0 | 0 | 9.8707 | 0 | 0 | 0 | 0 | 0 | 0 | 30.9046 | 0 | 0 | 30.5621 | 3.0752 | 33.6374 | 127.0313 | 8.9846 | 136.0159
2006 | Mid-Rise Apartment | 3C | 33740.6612 | 0 | 0.82705 | 9.8004 | 13.0182 | 6.4927 | 46.0518 | 0 | 0 | 6.4144 | 0 | 0 | 0 | 0 | 0 | 0 | 32.2454 | 0 | 0 | 16.2148 | 0.82705 | 17.0418 | 114.0228 | 2.4163 | 116.4391
2006 | Mid-Rise Apartment | 4A | 33740.6612 | 0 | 16.8558 | 13.6348 | 13.0182 | 6.4838 | 46.0518 | 0 | 0 | 8.4348 | 0 | 0 | 0 | 0 | 0 | 0 | 34.8147 | 0 | 0 | 22.0695 | 16.8558 | 38.9253 | 122.438 | 49.2457 | 171.6837
2006 | Mid-Rise Apartment | 4B | 33740.6612 | 0 | 6.8106 | 14.6801 | 13.0182 | 6.4891 | 46.0518 | 0 | 0 | 9.2782 | 0 | 0 | 0 | 0 | 0 | 0 | 33.9553 | 0 | 0 | 23.9583 | 6.8106 | 30.7689 | 123.4727 | 19.8979 | 143.3706
2006 | Mid-Rise Apartment | 4C | 33740.6612 | 0 | 8.6812 | 4.7534 | 13.0182 | 6.4766 | 46.0518 | 0 | 0 | 6.4713 | 0 | 0 | 0 | 0 | 0 | 0 | 35.7034 | 0 | 0 | 11.2247 | 8.6812 | 19.906 | 112.4748 | 25.363 | 137.8379
2006 | Mid-Rise Apartment | 5A | 33740.6612 | 0 | 23.5529 | 7.5887 | 13.0182 | 6.4864 | 46.0518 | 0 | 0 | 7.844 | 0 | 0 | 0 | 0 | 0 | 0 | 37.2897 | 0 | 0 | 15.4328 | 23.5529 | 38.9856 | 118.2789 | 68.8117 | 187.0906
2006 | Mid-Rise Apartment | 5B | 33740.6612 | 0 | 12.1755 | 10.2123 | 13.0182 | 6.4864 | 46.0518 | 0 | 0 | 8.5033 | 0 | 0 | 0 | 0 | 0 | 0 | 36.5655 | 0 | 0 | 18.7156 | 12.1755 | 30.891 | 120.8376 | 35.5718 | 156.4093
2006 | Mid-Rise Apartment | 5C | 33740.6612 | 0 | 8.4915 | 3.2179 | 13.0182 | 6.4758 | 46.0518 | 0 | 0 | 6.0158 | 0 | 0 | 0 | 0 | 0 | 0 | 37.1064 | 0 | 0 | 9.2337 | 8.4915 | 17.7252 | 111.8859 | 24.8088 | 136.6947
2006 | Mid-Rise Apartment | 6A | 33740.6612 | 0 | 33.9695 | 8.151 | 13.0182 | 6.4829 | 46.0518 | 0 | 0 | 8.5424 | 0 | 0 | 0 | 0 | 0 | 0 | 39.1152 | 0 | 0 | 16.6934 | 33.9695 | 50.6629 | 121.3616 | 99.2449 | 220.6064
2006 | Mid-Rise Apartment | 6B | 33740.6612 | 0 | 23.0227 | 6.1911 | 13.0182 | 6.4784 | 46.0518 | 0 | 0 | 8.0896 | 0 | 0 | 0 | 0 | 0 | 0 | 38.6544 | 0 | 0 | 14.2807 | 23.0227 | 37.3034 | 118.4835 | 67.2629 | 185.7464
2006 | Mid-Rise Apartment | 7 | 33740.6612 | 0 | 34.6607 | 6.4731 | 13.0182 | 6.474 | 46.0518 | 0 | 0 | 8.5015 | 0 | 0 | 0 | 0 | 0 | 0 | 41.2744 | 0 | 0 | 14.9746 | 34.6607 | 49.6353 | 121.7939 | 101.2644 | 223.0583
2006 | Mid-Rise Apartment | 8 | 33740.6612 | 0 | 43.4065 | 4.1324 | 13.0182 | 6.4384 | 46.0518 | 0 | 0 | 9.2177 | 0 | 0 | 0 | 0 | 0 | 0 | 44.1969 | 0 | 0 | 13.3501 | 43.4065 | 56.7566 | 123.0563 | 126.816 | 249.8723
2009 | Mid-Rise Apartment | 0A | 33740.6612 | 0 | 0 | 55.8575 | 13.0182 | 3.5114 | 46.0518 | 0 | 0 | 15.6516 | 0 | 0 | 0 | 0 | 0 | 0 | 24.049 | 0 | 0 | 71.5091 | 0 | 71.5091 | 158.1406 | 0 | 158.1406
2009 | Mid-Rise Apartment | 0B | 33740.6612 | 0 | 0.00030451 | 50.7803 | 13.0182 | 3.5123 | 46.0518 | 0 | 0 | 15.3429 | 0 | 0 | 0 | 0 | 0 | 0 | 23.9476 | 0 | 0 | 66.1232 | 0.00030451 | 66.1235 | 152.6541 | 0.00088965 | 152.655
2009 | Mid-Rise Apartment | 1A | 33740.6612 | 0 | 0 | 37.6455 | 13.0182 | 3.5132 | 46.0518 | 0 | 0 | 12.6054 | 0 | 0 | 0 | 0 | 0 | 0 | 25.9288 | 0 | 0 | 50.251 | 0 | 50.251 | 138.7631 | 0 | 138.7631
2009 | Mid-Rise Apartment | 1B | 33740.6612 | 0 | 0.22381 | 38.496 | 13.0182 | 3.5088 | 46.0518 | 0 | 0 | 13.4248 | 0 | 0 | 0 | 0 | 0 | 0 | 26.0045 | 0 | 0 | 51.9208 | 0.22381 | 52.1447 | 140.5033 | 0.65389 | 141.1571
2009 | Mid-Rise Apartment | 2A | 33740.6612 | 0 | 0.54111 | 29.0435 | 13.0182 | 3.507 | 46.0518 | 0 | 0 | 10.3262 | 0 | 0 | 0 | 0 | 0 | 0 | 28.1076 | 0 | 0 | 39.3697 | 0.54111 | 39.9108 | 130.0543 | 1.5809 | 131.6352
2009 | Mid-Rise Apartment | 2B | 33740.6612 | 0 | 0.47108 | 23.267 | 13.0182 | 3.5097 | 46.0518 | 0 | 0 | 10.6598 | 0 | 0 | 0 | 0 | 0 | 0 | 28.2499 | 0 | 0 | 33.9268 | 0.47108 | 34.3979 | 124.7556 | 1.3763 | 126.1319
2009 | Mid-Rise Apartment | 3A | 33740.6612 | 0 | 5.9005 | 15.4523 | 13.0182 | 3.5088 | 46.0518 | 0 | 0 | 8.3734 | 0 | 0 | 0 | 0 | 0 | 0 | 31.8592 | 0 | 0 | 23.8257 | 5.9005 | 29.7262 | 118.2638 | 17.2387 | 135.5025
2009 | Mid-Rise Apartment | 3B | 33740.6612 | 0 | 1.9933 | 16.2156 | 13.0182 | 3.5088 | 46.0518 | 0 | 0 | 9.3102 | 0 | 0 | 0 | 0 | 0 | 0 | 30.8931 | 0 | 0 | 25.5258 | 1.9933 | 27.5191 | 118.9978 | 5.8236 | 124.8214
2009 | Mid-Rise Apartment | 3C | 33740.6612 | 0 | 0.43423 | 8.2782 | 13.0182 | 3.5088 | 46.0518 | 0 | 0 | 6.3565 | 0 | 0 | 0 | 0 | 0 | 0 | 32.2284 | 0 | 0 | 14.6347 | 0.43423 | 15.069 | 109.442 | 1.2686 | 110.7107
2009 | Mid-Rise Apartment | 4A | 33740.6612 | 0 | 13.3643 | 11.1856 | 13.0182 | 3.5034 | 46.0518 | 0 | 0 | 8.022 | 0 | 0 | 0 | 0 | 0 | 0 | 34.8058 | 0 | 0 | 19.2075 | 13.3643 | 32.5718 | 116.5859 | 39.0449 | 155.6309
2009 | Mid-Rise Apartment | 4B | 33740.6612 | 0 | 4.5198 | 11.9916 | 13.0182 | 3.5061 | 46.0518 | 0 | 0 | 8.836 | 0 | 0 | 0 | 0 | 0 | 0 | 33.9392 | 0 | 0 | 20.8276 | 4.5198 | 25.3474 | 117.3439 | 13.2051 | 130.549
2009 | Mid-Rise Apartment | 4C | 33740.6612 | 0 | 7.5984 | 4.1298 | 13.0182 | 3.4999 | 46.0518 | 0 | 0 | 6.45 | 0 | 0 | 0 | 0 | 0 | 0 | 35.6945 | 0 | 0 | 10.5797 | 7.5984 | 18.1781 | 108.8442 | 22.1994 | 131.0436
2009 | Mid-Rise Apartment | 5A | 33740.6612 | 0 | 21.8878 | 6.4313 | 13.0182 | 3.5043 | 46.0518 | 0 | 0 | 7.8494 | 0 | 0 | 0 | 0 | 0 | 0 | 37.2852 | 0 | 0 | 14.2807 | 21.8878 | 36.1685 | 114.1412 | 63.9471 | 178.0883
2009 | Mid-Rise Apartment | 5B | 33740.6612 | 0 | 10.8052 | 8.5931 | 13.0182 | 3.5052 | 46.0518 | 0 | 0 | 8.5095 | 0 | 0 | 0 | 0 | 0 | 0 | 36.5593 | 0 | 0 | 17.1026 | 10.8052 | 27.9078 | 116.2372 | 31.5683 | 147.8055
2009 | Mid-Rise Apartment | 5C | 33740.6612 | 0 | 7.2217 | 2.8914 | 13.0182 | 3.499 | 46.0518 | 0 | 0 | 6.0167 | 0 | 0 | 0 | 0 | 0 | 0 | 37.0922 | 0 | 0 | 8.9081 | 7.2217 | 16.1298 | 108.5702 | 21.0989 | 129.6691
2009 | Mid-Rise Apartment | 6A | 33740.6612 | 0 | 31.2323 | 6.9055 | 13.0182 | 3.5034 | 46.0518 | 0 | 0 | 8.3618 | 0 | 0 | 0 | 0 | 0 | 0 | 39.1108 | 0 | 0 | 15.2673 | 31.2323 | 46.4996 | 116.9516 | 91.2478 | 208.1994
2009 | Mid-Rise Apartment | 6B | 33740.6612 | 0 | 20.5534 | 5.2632 | 13.0182 | 3.5008 | 46.0518 | 0 | 0 | 8.0389 | 0 | 0 | 0 | 0 | 0 | 0 | 38.6473 | 0 | 0 | 13.302 | 20.5534 | 33.8555 | 114.5201 | 60.0487 | 174.5688
2009 | Mid-Rise Apartment | 7 | 33740.6612 | 0 | 31.7283 | 5.6786 | 13.0182 | 3.4981 | 46.0518 | 0 | 0 | 8.5033 | 0 | 0 | 0 | 0 | 0 | 0 | 41.2673 | 0 | 0 | 14.1819 | 31.7283 | 45.9102 | 118.0174 | 92.697 | 210.7144
2009 | Mid-Rise Apartment | 8 | 33740.6612 | 0 | 38.313 | 3.6743 | 13.0182 | 3.4794 | 46.0518 | 0 | 0 | 9.0504 | 0 | 0 | 0 | 0 | 0 | 0 | 44.1907 | 0 | 0 | 12.7247 | 38.313 | 51.0377 | 119.4648 | 111.9348 | 231.3996
2012 | Mid-Rise Apartment | 0A | 33740.6612 | 0 | 0 | 50.6522 | 9.6829 | 3.5114 | 46.0518 | 0 | 0 | 13.456 | 0 | 0 | 0 | 0 | 0 | 0 | 24.0481 | 0 | 0 | 64.1082 | 0 | 64.1082 | 147.4025 | 0 | 147.4025
2012 | Mid-Rise Apartment | 0B | 33740.6612 | 0 | 0 | 45.4086 | 9.6829 | 3.5123 | 46.0518 | 0 | 0 | 13.3528 | 0 | 0 | 0 | 0 | 0 | 0 | 23.9449 | 0 | 0 | 58.7614 | 0 | 58.7614 | 141.9525 | 0 | 141.9525
2012 | Mid-Rise Apartment | 1A | 33740.6612 | 0 | 0 | 34.1741 | 9.6829 | 3.5132 | 46.0518 | 0 | 0 | 11.0397 | 0 | 0 | 0 | 0 | 0 | 0 | 25.9297 | 0 | 0 | 45.2138 | 0 | 45.2138 | 130.3906 | 0 | 130.3906
2012 | Mid-Rise Apartment | 1B | 33740.6612 | 0 | 0.12668 | 34.401 | 9.6829 | 3.5088 | 46.0518 | 0 | 0 | 11.7229 | 0 | 0 | 0 | 0 | 0 | 0 | 25.9965 | 0 | 0 | 46.1239 | 0.12668 | 46.2506 | 131.3639 | 0.37009 | 131.734
2012 | Mid-Rise Apartment | 2A | 33740.6612 | 0 | 0.55299 | 27.4599 | 9.6829 | 3.507 | 46.0518 | 0 | 0 | 9.4961 | 0 | 0 | 0 | 0 | 0 | 0 | 28.1076 | 0 | 0 | 36.956 | 0.55299 | 37.509 | 124.3054 | 1.6156 | 125.921
2012 | Mid-Rise Apartment | 2B | 33740.6612 | 0 | 0.48082 | 21.5847 | 9.6829 | 3.5097 | 46.0518 | 0 | 0 | 9.7915 | 0 | 0 | 0 | 0 | 0 | 0 | 28.2499 | 0 | 0 | 31.3762 | 0.48082 | 31.857 | 118.8705 | 1.4048 | 120.2753
2012 | Mid-Rise Apartment | 3A | 33740.6612 | 0 | 5.7491 | 14.657 | 9.6829 | 3.5088 | 46.0518 | 0 | 0 | 7.8227 | 0 | 0 | 0 | 0 | 0 | 0 | 31.8601 | 0 | 0 | 22.4797 | 5.7491 | 28.2288 | 113.5833 | 16.7966 | 130.3799
2012 | Mid-Rise Apartment | 3B | 33740.6612 | 0 | 1.9918 | 15.2762 | 9.6829 | 3.5088 | 46.0518 | 0 | 0 | 8.7088 | 0 | 0 | 0 | 0 | 0 | 0 | 30.8931 | 0 | 0 | 23.985 | 1.9918 | 25.9767 | 114.1207 | 5.8192 | 119.9399
2012 | Mid-Rise Apartment | 3C | 33740.6612 | 0 | 0.47077 | 7.6946 | 9.6829 | 3.5088 | 46.0518 | 0 | 0 | 5.9802 | 0 | 0 | 0 | 0 | 0 | 0 | 32.2311 | 0 | 0 | 13.6748 | 0.47077 | 14.1456 | 105.1486 | 1.3754 | 106.524
2012 | Mid-Rise Apartment | 4A | 33740.6612 | 0 | 9.0202 | 11.093 | 9.6829 | 3.5034 | 46.0518 | 0 | 0 | 7.4748 | 0 | 0 | 0 | 0 | 0 | 0 | 34.7897 | 0 | 0 | 18.5679 | 9.0202 | 27.588 | 112.5958 | 26.3532 | 138.949
2012 | Mid-Rise Apartment | 4B | 33740.6612 | 0 | 2.9196 | 12.1998 | 9.6829 | 3.5061 | 46.0518 | 0 | 0 | 8.312 | 0 | 0 | 0 | 0 | 0 | 0 | 33.9206 | 0 | 0 | 20.5118 | 2.9196 | 23.4314 | 113.6741 | 8.53 | 122.2041
2012 | Mid-Rise Apartment | 4C | 33740.6612 | 0 | 5.1413 | 4.7436 | 9.6829 | 3.4999 | 46.0518 | 0 | 0 | 6.1404 | 0 | 0 | 0 | 0 | 0 | 0 | 35.6714 | 0 | 0 | 10.884 | 5.1413 | 16.0253 | 105.79 | 15.0208 | 120.8109
2012 | Mid-Rise Apartment | 5A | 33740.6612 | 0 | 16.0699 | 6.5745 | 9.6829 | 3.5043 | 46.0518 | 0 | 0 | 7.2675 | 0 | 0 | 0 | 0 | 0 | 0 | 37.2719 | 0 | 0 | 13.8421 | 16.0699 | 29.9119 | 110.353 | 46.9495 | 157.3025
2012 | Mid-Rise Apartment | 5B | 33740.6612 | 0 | 7.885 | 8.7951 | 9.6829 | 3.5052 | 46.0518 | 0 | 0 | 7.8823 | 0 | 0 | 0 | 0 | 0 | 0 | 36.5432 | 0 | 0 | 16.6774 | 7.885 | 24.5623 | 112.4606 | 23.0366 | 135.4972
2012 | Mid-Rise Apartment | 5C | 33740.6612 | 0 | 5.7217 | 3.4082 | 9.6829 | 3.499 | 46.0518 | 0 | 0 | 5.7694 | 0 | 0 | 0 | 0 | 0 | 0 | 37.0753 | 0 | 0 | 9.1776 | 5.7217 | 14.8994 | 105.4866 | 16.7165 | 122.2032
2012 | Mid-Rise Apartment | 6A | 33740.6612 | 0 | 22.7316 | 7.0434 | 9.6829 | 3.5034 | 46.0518 | 0 | 0 | 7.5976 | 0 | 0 | 0 | 0 | 0 | 0 | 39.0957 | 0 | 0 | 14.641 | 22.7316 | 37.3726 | 112.9757 | 66.4123 | 179.3881
2012 | Mid-Rise Apartment | 6B | 33740.6612 | 0 | 14.4849 | 5.6395 | 9.6829 | 3.5008 | 46.0518 | 0 | 0 | 7.3191 | 0 | 0 | 0 | 0 | 0 | 0 | 38.6259 | 0 | 0 | 12.9586 | 14.4849 | 27.4435 | 110.8192 | 42.3189 | 153.1381
2012 | Mid-Rise Apartment | 7 | 33740.6612 | 0 | 24.0538 | 6.143 | 9.6829 | 3.4981 | 46.0518 | 0 | 0 | 7.9713 | 0 | 0 | 0 | 0 | 0 | 0 | 41.2513 | 0 | 0 | 14.1143 | 24.0538 | 38.1681 | 114.5984 | 70.2752 | 184.8736
2012 | Mid-Rise Apartment | 8 | 33740.6612 | 0 | 32.711 | 4.2436 | 9.6829 | 3.4794 | 46.0518 | 0 | 0 | 8.5913 | 0 | 0 | 0 | 0 | 0 | 0 | 44.1773 | 0 | 0 | 12.835 | 32.711 | 45.5459 | 116.2256 | 95.5679 | 211.7936
2015 | Mid-Rise Apartment | 0A | 33740.6612 | 0 | 0 | 46.7173 | 10.7692 | 3.4349 | 45.6408 | 0 | 0 | 13.3625 | 0 | 0 | 0 | 0 | 0 | 0 | 24.0472 | 0 | 0 | 60.0798 | 0 | 60.0798 | 143.9711 | 0 | 143.9711
2015 | Mid-Rise Apartment | 0B | 33740.6612 | 0 | 0 | 41.6623 | 10.7692 | 3.4349 | 45.6408 | 0 | 0 | 13.0245 | 0 | 0 | 0 | 0 | 0 | 0 | 23.9431 | 0 | 0 | 54.6868 | 0 | 54.6868 | 138.4757 | 0 | 138.4757
2015 | Mid-Rise Apartment | 1A | 33740.6612 | 0 | 0 | 31.5968 | 10.7692 | 3.4358 | 45.6408 | 0 | 0 | 11.0272 | 0 | 0 | 0 | 0 | 0 | 0 | 25.9288 | 0 | 0 | 42.624 | 0 | 42.624 | 128.3987 | 0 | 128.3987
2015 | Mid-Rise Apartment | 1B | 33740.6612 | 0 | 0.070951 | 32.3316 | 10.7692 | 3.4314 | 45.6408 | 0 | 0 | 11.5832 | 0 | 0 | 0 | 0 | 0 | 0 | 25.992 | 0 | 0 | 43.9149 | 0.070951 | 43.9858 | 129.7483 | 0.20729 | 129.9556
2015 | Mid-Rise Apartment | 2A | 33740.6612 | 0 | 0.32065 | 25.9502 | 10.7692 | 3.4305 | 45.6408 | 0 | 0 | 9.5077 | 0 | 0 | 0 | 0 | 0 | 0 | 28.0996 | 0 | 0 | 35.4579 | 0.32065 | 35.7785 | 123.398 | 0.9368 | 124.3348
2015 | Mid-Rise Apartment | 2B | 33740.6612 | 0 | 0.36328 | 20.679 | 10.7692 | 3.4323 | 45.6408 | 0 | 0 | 9.8084 | 0 | 0 | 0 | 0 | 0 | 0 | 28.2464 | 0 | 0 | 30.4874 | 0.36328 | 30.8507 | 118.577 | 1.0614 | 119.6383
2015 | Mid-Rise Apartment | 3A | 33740.6612 | 0 | 3.8901 | 14.1783 | 10.7692 | 3.4323 | 45.6408 | 0 | 0 | 7.7284 | 0 | 0 | 0 | 0 | 0 | 0 | 31.845 | 0 | 0 | 21.9067 | 3.8901 | 25.7968 | 113.594 | 11.3653 | 124.9593
2015 | Mid-Rise Apartment | 3B | 33740.6612 | 0 | 1.2674 | 14.8162 | 10.7692 | 3.4323 | 45.6408 | 0 | 0 | 8.6243 | 0 | 0 | 0 | 0 | 0 | 0 | 30.8788 | 0 | 0 | 23.4405 | 1.2674 | 24.7079 | 114.1598 | 3.7027 | 117.8626
2015 | Mid-Rise Apartment | 3C | 33740.6612 | 0 | 0.21772 | 8.0816 | 10.7692 | 3.4314 | 45.6408 | 0 | 0 | 6.1671 | 0 | 0 | 0 | 0 | 0 | 0 | 32.2169 | 0 | 0 | 14.2486 | 0.21772 | 14.4664 | 106.306 | 0.6361 | 106.9421
2015 | Mid-Rise Apartment | 4A | 33740.6612 | 0 | 3.366 | 10.9916 | 10.7692 | 3.4269 | 45.6408 | 0 | 0 | 7.2266 | 0 | 0 | 0 | 0 | 0 | 0 | 34.7435 | 0 | 0 | 18.2182 | 3.366 | 21.5843 | 112.7987 | 9.8342 | 122.6329
2015 | Mid-Rise Apartment | 4B | 33740.6612 | 0 | 2.6343 | 11.7363 | 10.7692 | 3.4296 | 45.6408 | 0 | 0 | 8.2898 | 0 | 0 | 0 | 0 | 0 | 0 | 33.9179 | 0 | 0 | 20.026 | 2.6343 | 22.6603 | 113.7826 | 7.6964 | 121.479
2015 | Mid-Rise Apartment | 4C | 33740.6612 | 0 | 4.7534 | 4.6422 | 10.7692 | 3.4225 | 45.6408 | 0 | 0 | 6.1137 | 0 | 0 | 0 | 0 | 0 | 0 | 35.6669 | 0 | 0 | 10.7559 | 4.7534 | 15.5093 | 106.2553 | 13.8874 | 120.1427
2015 | Mid-Rise Apartment | 5A | 33740.6612 | 0 | 7.1225 | 7.2942 | 10.7692 | 3.4278 | 45.6408 | 0 | 0 | 6.8672 | 0 | 0 | 0 | 0 | 0 | 0 | 37.2229 | 0 | 0 | 14.1614 | 7.1225 | 21.2839 | 111.2222 | 20.8089 | 132.0311
2015 | Mid-Rise Apartment | 5B | 33740.6612 | 0 | 7.4367 | 8.4855 | 10.7692 | 3.4278 | 45.6408 | 0 | 0 | 7.8494 | 0 | 0 | 0 | 0 | 0 | 0 | 36.5415 | 0 | 0 | 16.3349 | 7.4367 | 23.7716 | 112.7142 | 21.727 | 134.4412
2015 | Mid-Rise Apartment | 5C | 33740.6612 | 0 | 5.2698 | 3.3664 | 10.7692 | 3.4225 | 45.6408 | 0 | 0 | 5.732 | 0 | 0 | 0 | 0 | 0 | 0 | 37.0699 | 0 | 0 | 9.0984 | 5.2698 | 14.3683 | 106.0009 | 15.3963 | 121.3971
2015 | Mid-Rise Apartment | 6A | 33740.6612 | 0 | 11.7845 | 7.5487 | 10.7692 | 3.426 | 45.6408 | 0 | 0 | 7.1466 | 0 | 0 | 0 | 0 | 0 | 0 | 39.0458 | 0 | 0 | 14.6952 | 11.7845 | 26.4797 | 113.5771 | 34.4294 | 148.0066
2015 | Mid-Rise Apartment | 6B | 33740.6612 | 0 | 8.3149 | 6.3379 | 10.7692 | 3.4234 | 45.6408 | 0 | 0 | 7.2257 | 0 | 0 | 0 | 0 | 0 | 0 | 38.5886 | 0 | 0 | 13.5636 | 8.3149 | 21.8785 | 111.9864 | 24.2928 | 136.2792
2015 | Mid-Rise Apartment | 7 | 33740.6612 | 0 | 12.5235 | 6.9268 | 10.7692 | 3.4216 | 45.6408 | 0 | 0 | 7.4446 | 0 | 0 | 0 | 0 | 0 | 0 | 41.2121 | 0 | 0 | 14.3714 | 12.5235 | 26.8949 | 115.4142 | 36.5886 | 152.0029
2015 | Mid-Rise Apartment | 8 | 33740.6612 | 0 | 18.3427 | 5.3254 | 10.7692 | 3.4029 | 45.6408 | 0 | 0 | 7.796 | 0 | 0 | 0 | 0 | 0 | 0 | 44.1409 | 0 | 0 | 13.1214 | 18.3427 | 31.4642 | 117.0752 | 53.5898 | 170.665
2018 | Mid-Rise Apartment | 0A | 33740.6612 | 0 | 0 | 46.5705 | 10.279 | 2.2339 | 45.6408 | 0 | 0 | 13.2816 | 0 | 0 | 0 | 0 | 0 | 0 | 24.0472 | 0 | 0 | 59.8521 | 0 | 59.8521 | 142.0539 | 0 | 142.0539
2018 | Mid-Rise Apartment | 0B | 33740.6612 | 0 | 0 | 41.5164 | 10.279 | 2.2348 | 45.6408 | 0 | 0 | 12.9444 | 0 | 0 | 0 | 0 | 0 | 0 | 23.9431 | 0 | 0 | 54.4608 | 0 | 54.4608 | 136.5585 | 0 | 136.5585
2018 | Mid-Rise Apartment | 1A | 33740.6612 | 0 | 0 | 31.4722 | 10.279 | 2.2348 | 45.6408 | 0 | 0 | 10.9587 | 0 | 0 | 0 | 0 | 0 | 0 | 25.9288 | 0 | 0 | 42.4309 | 0 | 42.4309 | 126.5153 | 0 | 126.5153
2018 | Mid-Rise Apartment | 1B | 33740.6612 | 0 | 0.073082 | 32.1982 | 10.279 | 2.2321 | 45.6408 | 0 | 0 | 11.5041 | 0 | 0 | 0 | 0 | 0 | 0 | 25.9929 | 0 | 0 | 43.7023 | 0.073082 | 43.7753 | 127.848 | 0.21352 | 128.0615
2018 | Mid-Rise Apartment | 2A | 33740.6612 | 0 | 0.32522 | 25.8301 | 10.279 | 2.2312 | 45.6408 | 0 | 0 | 9.4285 | 0 | 0 | 0 | 0 | 0 | 0 | 28.0996 | 0 | 0 | 35.2586 | 0.32522 | 35.5838 | 121.5101 | 0.95015 | 122.4603
2018 | Mid-Rise Apartment | 2B | 33740.6612 | 0 | 0.36998 | 20.5643 | 10.279 | 2.233 | 45.6408 | 0 | 0 | 9.7292 | 0 | 0 | 0 | 0 | 0 | 0 | 28.2473 | 0 | 0 | 30.2935 | 0.36998 | 30.6634 | 116.6945 | 1.0809 | 117.7754
2018 | Mid-Rise Apartment | 3A | 33740.6612 | 0 | 3.9373 | 14.0867 | 10.279 | 2.233 | 45.6408 | 0 | 0 | 7.6421 | 0 | 0 | 0 | 0 | 0 | 0 | 31.8459 | 0 | 0 | 21.7288 | 3.9373 | 25.6661 | 111.7266 | 11.5032 | 123.2298
2018 | Mid-Rise Apartment | 3B | 33740.6612 | 0 | 1.2896 | 14.7148 | 10.279 | 2.2321 | 45.6408 | 0 | 0 | 8.5397 | 0 | 0 | 0 | 0 | 0 | 0 | 30.8797 | 0 | 0 | 23.2546 | 1.2896 | 24.5441 | 112.2862 | 3.7677 | 116.0539
2018 | Mid-Rise Apartment | 3C | 33740.6612 | 0 | 0.22442 | 7.9766 | 10.279 | 2.2321 | 45.6408 | 0 | 0 | 6.0665 | 0 | 0 | 0 | 0 | 0 | 0 | 32.2178 | 0 | 0 | 14.0431 | 0.22442 | 14.2675 | 104.4137 | 0.65567 | 105.0694
2018 | Mid-Rise Apartment | 4A | 33740.6612 | 0 | 3.6249 | 10.4561 | 10.279 | 2.2295 | 45.6408 | 0 | 0 | 6.9926 | 0 | 0 | 0 | 0 | 0 | 0 | 34.7488 | 0 | 0 | 17.4487 | 3.6249 | 21.0736 | 110.3468 | 10.5904 | 120.9372
2018 | Mid-Rise Apartment | 4B | 33740.6612 | 0 | 2.8971 | 11.0174 | 10.279 | 2.2312 | 45.6408 | 0 | 0 | 7.9944 | 0 | 0 | 0 | 0 | 0 | 0 | 33.9241 | 0 | 0 | 19.0118 | 2.8971 | 21.9089 | 111.0861 | 8.4641 | 119.5502
2018 | Mid-Rise Apartment | 4C | 33740.6612 | 0 | 5.0655 | 4.2063 | 10.279 | 2.2268 | 45.6408 | 0 | 0 | 5.8806 | 0 | 0 | 0 | 0 | 0 | 0 | 35.6723 | 0 | 0 | 10.0868 | 5.0655 | 15.1524 | 103.9057 | 14.7993 | 118.7051
2018 | Mid-Rise Apartment | 5A | 33740.6612 | 0 | 7.3378 | 7.0425 | 10.279 | 2.2304 | 45.6408 | 0 | 0 | 6.7044 | 0 | 0 | 0 | 0 | 0 | 0 | 37.2256 | 0 | 0 | 13.7469 | 7.3378 | 21.0846 | 109.1226 | 21.4379 | 130.5605
2018 | Mid-Rise Apartment | 5B | 33740.6612 | 0 | 7.7047 | 8.1536 | 10.279 | 2.2304 | 45.6408 | 0 | 0 | 7.6528 | 0 | 0 | 0 | 0 | 0 | 0 | 36.5441 | 0 | 0 | 15.8064 | 7.7047 | 23.5111 | 110.5007 | 22.5099 | 133.0106
2018 | Mid-Rise Apartment | 5C | 33740.6612 | 0 | 5.5007 | 3.1298 | 10.279 | 2.2268 | 45.6408 | 0 | 0 | 5.5763 | 0 | 0 | 0 | 0 | 0 | 0 | 37.0744 | 0 | 0 | 8.7061 | 5.5007 | 14.2068 | 103.9271 | 16.0706 | 119.9977
2018 | Mid-Rise Apartment | 6A | 33740.6612 | 0 | 11.8777 | 7.4855 | 10.279 | 2.2286 | 45.6408 | 0 | 0 | 7.054 | 0 | 0 | 0 | 0 | 0 | 0 | 39.0467 | 0 | 0 | 14.5395 | 11.8777 | 26.4172 | 111.7355 | 34.7017 | 146.4372
2018 | Mid-Rise Apartment | 6B | 33740.6612 | 0 | 8.4002 | 6.2729 | 10.279 | 2.2277 | 45.6408 | 0 | 0 | 7.127 | 0 | 0 | 0 | 0 | 0 | 0 | 38.5894 | 0 | 0 | 13.3999 | 8.4002 | 21.8001 | 110.1368 | 24.5419 | 134.6787
2018 | Mid-Rise Apartment | 7 | 33740.6612 | 0 | 12.6243 | 6.8645 | 10.279 | 2.2259 | 45.6408 | 0 | 0 | 7.3538 | 0 | 0 | 0 | 0 | 0 | 0 | 41.2121 | 0 | 0 | 14.2184 | 12.6243 | 26.8427 | 113.5762 | 36.8831 | 150.4593
2018 | Mid-Rise Apartment | 8 | 33740.6612 | 0 | 18.4575 | 5.2738 | 10.279 | 2.2134 | 45.6408 | 0 | 0 | 7.7284 | 0 | 0 | 0 | 0 | 0 | 0 | 44.1409 | 0 | 0 | 13.0022 | 18.4575 | 31.4597 | 115.2772 | 53.9252 | 169.2025
2006 | Outpatient Healthcare | 0A | 40946.0229 | 40.7865 | 13.6575 | 227.9841 | 40.9544 | 16.6611 | 135.8874 | 4.7267 | 0 | 82.4418 | 0.34602 | 0.0017674 | 0.34425 | 0 | 0 | 7.8082 | 0 | 5.9464 | 0 | 359.3648 | 13.6575 | 373.0224 | 552.8702 | 71.0839 | 623.9542
2006 | Outpatient Healthcare | 0B | 40946.0229 | 86.8851 | 12.959 | 217.6745 | 40.9544 | 16.664 | 135.8874 | 4.7267 | 0 | 92.4031 | 0.21993 | 0.0017674 | 0.21816 | 0 | 0.037388 | 9.0149 | 0 | 5.9464 | 0 | 406.2331 | 12.959 | 419.1921 | 599.7415 | 69.0437 | 668.7852
2006 | Outpatient Healthcare | 1A | 40946.0229 | 62.1504 | 12.7371 | 178.9854 | 40.9544 | 16.6662 | 135.8874 | 4.7267 | 0 | 78.1019 | 0.33869 | 0.0017674 | 0.33692 | 0 | 0 | 7.3889 | 0 | 5.9464 | 0 | 326.9635 | 12.7371 | 339.7006 | 520.4733 | 68.3949 | 588.8682
2006 | Outpatient Healthcare | 1B | 40946.0229 | 90.1136 | 10.5975 | 187.3522 | 40.9544 | 16.6449 | 135.8874 | 4.7267 | 0 | 90.4179 | 0.26391 | 0.0017674 | 0.26215 | 0 | 0.03079 | 8.88 | 0 | 5.9464 | 0 | 377.0566 | 10.5975 | 387.6542 | 570.5459 | 62.1446 | 632.6905
2006 | Outpatient Healthcare | 2A | 40946.0229 | 79.1773 | 13.7853 | 165.7149 | 40.9544 | 16.6398 | 135.8874 | 4.7267 | 0 | 79.7066 | 0.34529 | 0.0017674 | 0.34352 | 0 | 0.92077 | 7.6235 | 0 | 5.9464 | 0 | 333.4865 | 13.7853 | 347.2718 | 526.9692 | 71.4571 | 598.4263
2006 | Outpatient Healthcare | 2B | 40946.0229 | 108.7086 | 11.9535 | 123.7899 | 40.9544 | 16.6515 | 135.8874 | 4.7267 | 0 | 92.0717 | 0.30863 | 0.0017674 | 0.30687 | 0 | 14.7411 | 9.0083 | 0 | 5.9509 | 0 | 348.6264 | 11.9535 | 360.58 | 542.1223 | 66.1194 | 608.2417
2006 | Outpatient Healthcare | 3A | 40946.0229 | 107.4118 | 16.8352 | 119.5826 | 40.9544 | 16.6486 | 135.8874 | 4.7267 | 0 | 80.3393 | 0.37754 | 0.0017674 | 0.37578 | 0 | 7.9944 | 7.7452 | 0 | 6.0337 | 0 | 323.449 | 16.8352 | 340.2842 | 516.9412 | 80.6237 | 597.5649
2006 | Outpatient Healthcare | 3B | 40946.0229 | 113.0676 | 14.8419 | 98.0237 | 40.9544 | 16.6479 | 135.8874 | 4.7267 | 0 | 91.8056 | 0.35482 | 0.0017674 | 0.35305 | 0 | 17.7131 | 8.3294 | 0 | 6.0026 | 0 | 329.2925 | 14.8419 | 344.1344 | 522.7832 | 74.7084 | 597.4916
2006 | Outpatient Healthcare | 3C | 40946.0229 | 92.3122 | 14.6758 | 95.9586 | 40.9544 | 16.6449 | 135.8874 | 4.7267 | 0 | 76.6305 | 0.35702 | 0.0017674 | 0.35525 | 0 | 2.3906 | 0 | 0 | 5.9785 | 0 | 267.6472 | 14.6758 | 282.323 | 461.1365 | 74.1527 | 535.2891
2006 | Outpatient Healthcare | 4A | 40946.0229 | 121.0818 | 21.8617 | 96.8105 | 40.9544 | 16.623 | 135.8874 | 4.7267 | 0 | 77.6085 | 0.48458 | 0.0017674 | 0.48281 | 0 | 12.467 | 7.4285 | 0 | 6.1501 | 0 | 315.879 | 21.8617 | 337.7408 | 509.3456 | 95.6485 | 604.9941
2006 | Outpatient Healthcare | 4B | 40946.0229 | 119.0592 | 14.9112 | 71.3808 | 40.9544 | 16.6354 | 135.8874 | 4.7267 | 0 | 94.3245 | 0.35115 | 0.0017674 | 0.34939 | 0 | 24.8879 | 8.564 | 0 | 6.1095 | 0 | 318.5658 | 14.9112 | 333.477 | 512.0456 | 75.223 | 587.2686
2006 | Outpatient Healthcare | 4C | 40946.0229 | 106.4917 | 18.1968 | 46.4248 | 40.9544 | 16.6039 | 135.8874 | 4.7267 | 0 | 74.8007 | 0.43253 | 0.0017674 | 0.43076 | 0 | 3.3656 | 6.1881 | 0 | 6.1843 | 0 | 237.7017 | 18.1968 | 255.8984 | 431.1492 | 85.0413 | 516.1905
2006 | Outpatient Healthcare | 5A | 40946.0229 | 116.6546 | 23.2795 | 52.9918 | 40.9544 | 16.6281 | 135.8874 | 4.7267 | 0 | 74.3308 | 0.46845 | 0.0017674 | 0.46668 | 0 | 15.7381 | 5.3369 | 0 | 6.301 | 0 | 265.519 | 23.2795 | 288.7985 | 458.9914 | 100.2318 | 559.2232
2006 | Outpatient Healthcare | 5B | 40946.0229 | 116.0689 | 17.8703 | 54.2586 | 40.9544 | 16.6288 | 135.8874 | 4.7267 | 0 | 90.0286 | 0.38634 | 0.0017674 | 0.38457 | 0 | 24.0177 | 7.9973 | 0 | 6.2523 | 0 | 292.7557 | 17.8703 | 310.626 | 486.2274 | 84.2855 | 570.5129
2006 | Outpatient Healthcare | 5C | 40946.0229 | 103.0403 | 18.6196 | 32.6778 | 40.9544 | 16.6024 | 135.8874 | 4.7267 | 0 | 73.262 | 0.45379 | 0.0017674 | 0.45202 | 0 | 1.1612 | 6.0642 | 0 | 6.2897 | 0 | 216.6574 | 18.6196 | 235.277 | 410.1042 | 86.5845 | 496.6887
2006 | Outpatient Healthcare | 6A | 40946.0229 | 129.6363 | 38.985 | 55.9235 | 40.9544 | 16.6208 | 135.8874 | 4.7267 | 0 | 77.195 | 0.68031 | 0.0017674 | 0.67855 | 0 | 25.8629 | 6.7438 | 0 | 6.44 | 0 | 296.04 | 38.985 | 335.0251 | 489.5043 | 146.5232 | 636.0275
2006 | Outpatient Healthcare | 6B | 40946.0229 | 129.9083 | 32.4856 | 41.9976 | 40.9544 | 16.6083 | 135.8874 | 4.7267 | 0 | 85.2891 | 0.607 | 0.0017674 | 0.60524 | 0 | 31.8706 | 7.4952 | 0 | 6.4061 | 0 | 297.166 | 32.4856 | 329.6517 | 490.6179 | 127.4348 | 618.0527
2006 | Outpatient Healthcare | 7 | 40946.0229 | 126.572 | 47.2906 | 67.1267 | 40.9544 | 16.598 | 135.8874 | 4.7267 | 0 | 76.6511 | 0.76462 | 0.0017674 | 0.76285 | 0 | 33.5604 | 7.0993 | 0 | 6.6051 | 0 | 311.7722 | 47.2906 | 359.0629 | 505.2139 | 171.271 | 676.4849
2006 | Outpatient Healthcare | 8 | 40946.0229 | 150.5581 | 66.0487 | 51.4384 | 40.9544 | 16.5071 | 135.8874 | 4.7267 | 0 | 77.6305 | 0.96475 | 0.0017674 | 0.96299 | 0 | 43.6449 | 7.1792 | 0 | 6.8352 | 0 | 331.4141 | 66.0487 | 397.4628 | 524.7655 | 226.7459 | 751.5114
2009 | Outpatient Healthcare | 0A | 40946.0229 | 12.489 | 12.8937 | 202.2869 | 40.9544 | 9.7729 | 135.8874 | 4.7267 | 0 | 47.4856 | 0.33209 | 0.0017674 | 0.33033 | 0 | 0 | 0 | 0 | 5.9464 | 0 | 262.5918 | 12.8937 | 275.4855 | 449.2097 | 68.8531 | 518.0628
2009 | Outpatient Healthcare | 0B | 40946.0229 | 27.4522 | 12.6305 | 174.3324 | 40.9544 | 9.7751 | 135.8874 | 4.7267 | 0 | 42.5592 | 0.27564 | 0.0017674 | 0.27388 | 0 | 0.027858 | 0 | 0 | 5.9464 | 0 | 244.6456 | 12.6305 | 257.2761 | 431.265 | 68.0834 | 499.3484
2009 | Outpatient Healthcare | 1A | 40946.0229 | 11.2266 | 12.1016 | 150.0112 | 40.9544 | 9.7766 | 135.8874 | 4.7267 | 0 | 36.9524 | 0.32476 | 0.0017674 | 0.32299 | 0 | 0 | 0 | 0 | 5.9464 | 0 | 198.5133 | 12.1016 | 210.6149 | 385.1342 | 66.5387 | 451.6729
2009 | Outpatient Healthcare | 1B | 40946.0229 | 25.3842 | 9.4315 | 148.4226 | 40.9544 | 9.7641 | 135.8874 | 4.7267 | 0 | 40.56 | 0.19354 | 0.0017674 | 0.19177 | 0 | 0.022726 | 0 | 0 | 5.9464 | 0 | 214.5813 | 9.4315 | 224.0128 | 401.1897 | 58.7379 | 459.9276
2009 | Outpatient Healthcare | 2A | 40946.0229 | 23.3476 | 12.9622 | 136.3925 | 40.9544 | 9.7604 | 135.8874 | 4.7267 | 0 | 40.2924 | 0.26172 | 0.0017674 | 0.25995 | 0 | 0.70304 | 0 | 0 | 5.9464 | 0 | 200.9956 | 12.9622 | 213.9578 | 387.5996 | 69.0532 | 456.6528
2009 | Outpatient Healthcare | 2B | 40946.0229 | 32.4292 | 10.3998 | 94.6786 | 40.9544 | 9.7678 | 135.8874 | 4.7267 | 0 | 41.2608 | 0.21553 | 0.0017674 | 0.21376 | 0 | 12.4883 | 0 | 0 | 5.9499 | 0 | 181.0708 | 10.3998 | 191.4705 | 367.6828 | 61.5764 | 429.2592
2009 | Outpatient Healthcare | 3A | 40946.0229 | 23.9458 | 18.8499 | 81.7849 | 40.9544 | 9.7656 | 135.8874 | 4.7267 | 0 | 35.4063 | 0.36362 | 0.0017674 | 0.36185 | 0 | 6.4527 | 0 | 0 | 6.0337 | 0 | 147.9517 | 18.8499 | 166.8016 | 334.5608 | 86.5097 | 421.0706
2009 | Outpatient Healthcare | 3B | 40946.0229 | 29.2315 | 10.1122 | 71.4886 | 40.9544 | 9.7656 | 135.8874 | 4.7267 | 0 | 40.093 | 0.22506 | 0.0017674 | 0.22329 | 0 | 11.72 | 0 | 0 | 6.0013 | 0 | 152.7564 | 10.1122 | 162.8686 | 339.3663 | 60.8873 | 400.2536
2009 | Outpatient Healthcare | 3C | 40946.0229 | 17.8553 | 13.1401 | 63.0792 | 40.9544 | 9.7641 | 135.8874 | 4.7267 | 0 | 37.5111 | 0.30057 | 0.0017674 | 0.2988 | 0 | 1.9148 | 0 | 0 | 5.9763 | 0 | 120.6592 | 13.1401 | 133.7994 | 307.2669 | 69.6595 | 376.9265
2009 | Outpatient Healthcare | 4A | 40946.0229 | 31.6419 | 29.1486 | 60.9305 | 40.9544 | 9.7509 | 135.8874 | 4.7267 | 0 | 37.4436 | 0.46185 | 0.0017674 | 0.46008 | 0 | 9.855 | 0 | 0 | 6.1517 | 0 | 140.3311 | 29.1486 | 169.4797 | 326.9264 | 116.942 | 443.8684
2009 | Outpatient Healthcare | 4B | 40946.0229 | 29.9499 | 10.802 | 51.9171 | 40.9544 | 9.7582 | 135.8874 | 4.7267 | 0 | 42.1244 | 0.23019 | 0.0017674 | 0.22842 | 0 | 17.62 | 0 | 0 | 6.1082 | 0 | 141.8399 | 10.802 | 152.6419 | 328.4424 | 63.2149 | 391.6573
2009 | Outpatient Healthcare | 4C | 40946.0229 | 37.1482 | 12.7587 | 36.3616 | 40.9544 | 9.7399 | 135.8874 | 4.7267 | 0 | 53.3005 | 0.31303 | 0.0017674 | 0.31126 | 0 | 1.4691 | 4.4682 | 0 | 6.1813 | 0 | 133.0588 | 12.7587 | 145.8176 | 319.6423 | 69.1449 | 388.7872
2009 | Outpatient Healthcare | 5A | 40946.0229 | 37.459 | 36.3057 | 41.7095 | 40.9544 | 9.7538 | 135.8874 | 4.7267 | 0 | 36.2494 | 0.53883 | 0.0017674 | 0.53706 | 0 | 12.687 | 0 | 0 | 6.3004 | 0 | 128.6419 | 36.3057 | 164.9476 | 315.2394 | 138.2868 | 453.5262
2009 | Outpatient Healthcare | 5B | 40946.0229 | 35.0676 | 17.4073 | 41.8979 | 40.9544 | 9.7546 | 135.8874 | 4.7267 | 0 | 41.9514 | 0.34089 | 0.0017674 | 0.33912 | 0 | 20.5282 | 0 | 0 | 6.2485 | 0 | 139.7843 | 17.4073 | 157.1916 | 326.3824 | 82.922 | 409.3044
2009 | Outpatient Healthcare | 5C | 40946.0229 | 45.8632 | 17.6926 | 29.3253 | 40.9544 | 9.7392 | 135.8874 | 4.7267 | 0 | 70.7577 | 0.43546 | 0.0017674 | 0.43369 | 0 | 0.87972 | 5.4095 | 0 | 6.2882 | 0 | 152.6691 | 17.6926 | 170.3618 | 339.2519 | 83.8721 | 423.124
2009 | Outpatient Healthcare | 6A | 40946.0229 | 51.3922 | 49.4079 | 45.246 | 40.9544 | 9.7494 | 135.8874 | 4.7267 | 0 | 39.3284 | 0.72577 | 0.0017674 | 0.724 | 0 | 21.4848 | 0 | 0 | 6.4402 | 0 | 158.1754 | 49.4079 | 207.5834 | 344.7692 | 176.9745 | 521.7437
2009 | Outpatient Healthcare | 6B | 40946.0229 | 43.5936 | 34.9324 | 34.2598 | 40.9544 | 9.7421 | 135.8874 | 4.7267 | 0 | 41.6567 | 0.57035 | 0.0017674 | 0.56858 | 0 | 27.1729 | 0 | 0 | 6.4031 | 0 | 147.2516 | 34.9324 | 182.1839 | 333.838 | 134.5752 | 468.4132
2009 | Outpatient Healthcare | 7 | 40946.0229 | 55.4477 | 44.4012 | 51.6078 | 40.9544 | 9.7362 | 135.8874 | 4.7267 | 0 | 49.8725 | 0.71184 | 0.0017674 | 0.71007 | 0 | 28.1597 | 5.5569 | 0 | 6.6038 | 0 | 191.3546 | 44.4012 | 235.7559 | 377.9345 | 162.8258 | 540.7602
2009 | Outpatient Healthcare | 8 | 40946.0229 | 93.4991 | 64.6716 | 43.4191 | 40.9544 | 9.6827 | 135.8874 | 4.7267 | 0 | 75.4304 | 0.94349 | 0.0017674 | 0.94173 | 0 | 36.3586 | 7.1741 | 0 | 6.8347 | 0 | 256.823 | 64.6716 | 321.4947 | 443.3494 | 222.7219 | 666.0713
2012 | Outpatient Healthcare | 0A | 40946.0229 | 30.2321 | 13.929 | 189.0596 | 32.3435 | 9.7729 | 135.8874 | 4.7267 | 0 | 69.6309 | 0.35262 | 0.0017674 | 0.35085 | 0 | 0 | 6.6653 | 0 | 5.9464 | 0 | 295.9388 | 13.929 | 309.8679 | 473.9451 | 71.8779 | 545.823
2012 | Outpatient Healthcare | 0B | 40946.0229 | 17.7123 | 12.0235 | 156.5241 | 32.3435 | 9.7751 | 135.8874 | 4.7267 | 0 | 40.9009 | 0.27931 | 0.0017674 | 0.27754 | 0 | 0.0080641 | 0 | 0 | 5.9464 | 0 | 215.4229 | 12.0235 | 227.4464 | 393.4314 | 66.3107 | 459.7421
2012 | Outpatient Healthcare | 1A | 40946.0229 | 49.0207 | 14.1245 | 150.0889 | 32.3435 | 9.7766 | 135.8874 | 4.7267 | 0 | 67.8935 | 0.37021 | 0.0017674 | 0.36845 | 0 | 0 | 6.4483 | 0 | 5.9464 | 0 | 273.8199 | 14.1245 | 287.9444 | 451.8291 | 72.4482 | 524.2773
2012 | Outpatient Healthcare | 1B | 40946.0229 | 16.6581 | 13.647 | 134.9718 | 32.3435 | 9.7641 | 135.8874 | 4.7267 | 0 | 39.92 | 0.2969 | 0.0017674 | 0.29514 | 0 | 0.062313 | 0 | 0 | 5.9464 | 0 | 191.9074 | 13.647 | 205.5544 | 369.9049 | 71.0531 | 440.958
2012 | Outpatient Healthcare | 2A | 40946.0229 | 30.7519 | 12.4649 | 119.9954 | 32.3435 | 9.7604 | 135.8874 | 4.7267 | 0 | 47.8191 | 0.30717 | 0.0017674 | 0.3054 | 0 | 0.70304 | 4.8318 | 0 | 5.9464 | 0 | 204.4067 | 12.4649 | 216.8716 | 382.4012 | 67.6003 | 450.0015
2012 | Outpatient Healthcare | 2B | 40946.0229 | 27.7946 | 9.8533 | 85.9321 | 32.3435 | 9.7678 | 135.8874 | 4.7267 | 0 | 38.5748 | 0.24339 | 0.0017674 | 0.24162 | 0 | 12.3307 | 0 | 0 | 5.9499 | 0 | 164.8737 | 9.8533 | 174.727 | 342.8749 | 59.9805 | 402.8553
2012 | Outpatient Healthcare | 3A | 40946.0229 | 33.8492 | 14.2894 | 76.2625 | 32.3435 | 9.7656 | 135.8874 | 4.7267 | 0 | 46.3478 | 0.35262 | 0.0017674 | 0.35085 | 0 | 6.5092 | 4.5899 | 0 | 6.0322 | 0 | 167.9095 | 14.2894 | 182.1988 | 345.9092 | 73.1813 | 419.0905
2012 | Outpatient Healthcare | 3B | 40946.0229 | 26.6107 | 13.3813 | 66.8129 | 32.3435 | 9.7656 | 135.8874 | 4.7267 | 0 | 38.2793 | 0.29984 | 0.0017674 | 0.29807 | 0 | 14.7697 | 0 | 0 | 6.0016 | 0 | 146.7707 | 13.3813 | 160.1519 | 324.7689 | 70.4388 | 395.2077
2012 | Outpatient Healthcare | 3C | 40946.0229 | 46.0824 | 13.0669 | 71.1719 | 32.3435 | 9.7641 | 135.8874 | 4.7267 | 0 | 67.5541 | 0.33722 | 0.0017674 | 0.33546 | 0 | 1.8943 | 3.7974 | 0 | 5.976 | 0 | 190.8356 | 13.0669 | 203.9025 | 368.8323 | 69.4447 | 438.2771
2012 | Outpatient Healthcare | 4A | 40946.0229 | 32.0649 | 16.6097 | 55.6259 | 32.3435 | 9.7509 | 135.8874 | 4.7267 | 0 | 43.8853 | 0.39441 | 0.0017674 | 0.39264 | 0 | 9.6585 | 4.3744 | 0 | 6.1479 | 0 | 146.0016 | 16.6097 | 162.6113 | 323.9859 | 80.2982 | 404.2841
2012 | Outpatient Healthcare | 4B | 40946.0229 | 26.5249 | 15.2675 | 49.3073 | 32.3435 | 9.7582 | 135.8874 | 4.7267 | 0 | 40.6714 | 0.31303 | 0.0017674 | 0.31126 | 0 | 21.2363 | 0 | 0 | 6.1087 | 0 | 138.0512 | 15.2675 | 153.3187 | 316.0436 | 76.2625 | 392.3061
2012 | Outpatient Healthcare | 4C | 40946.0229 | 44.0994 | 15.7821 | 37.635 | 32.3435 | 9.7399 | 135.8874 | 4.7267 | 0 | 68.8187 | 0.42153 | 0.0017674 | 0.41976 | 0 | 1.486 | 6.6089 | 0 | 6.1828 | 0 | 159.0676 | 15.7821 | 174.8497 | 337.0409 | 77.9816 | 415.0225
2012 | Outpatient Healthcare | 5A | 40946.0229 | 56.8472 | 20.6987 | 45.1551 | 32.3435 | 9.7538 | 135.8874 | 4.7267 | 0 | 68.5533 | 0.44719 | 0.0017674 | 0.44542 | 0 | 12.3659 | 5.4491 | 0 | 6.3004 | 0 | 188.8159 | 20.6987 | 209.5146 | 366.8024 | 92.6905 | 459.4929
2012 | Outpatient Healthcare | 5B | 40946.0229 | 31.7343 | 20.6247 | 39.0601 | 32.3435 | 9.7546 | 135.8874 | 4.7267 | 0 | 40.3137 | 0.36362 | 0.0017674 | 0.36185 | 0 | 20.6455 | 0 | 0 | 6.2485 | 0 | 132.1153 | 20.6247 | 152.74 | 310.1026 | 92.3217 | 402.4243
2012 | Outpatient Healthcare | 5C | 40946.0229 | 39.0733 | 14.9322 | 26.5586 | 32.3435 | 9.7392 | 135.8874 | 4.7267 | 0 | 67.9433 | 0.41273 | 0.0017674 | 0.41097 | 0 | 0.88998 | 5.1529 | 0 | 6.2882 | 0 | 140.0291 | 14.9322 | 154.9613 | 318.0024 | 75.8073 | 393.8097
2012 | Outpatient Healthcare | 6A | 40946.0229 | 63.8263 | 33.5408 | 46.8632 | 32.3435 | 9.7494 | 135.8874 | 4.7267 | 0 | 70.0745 | 0.62167 | 0.0017674 | 0.6199 | 0 | 21.4453 | 5.6859 | 0 | 6.439 | 0 | 208.5149 | 33.5408 | 242.0557 | 386.4978 | 130.6135 | 517.1113
2012 | Outpatient Healthcare | 6B | 40946.0229 | 47.8037 | 28.3509 | 33.4255 | 32.3435 | 9.7421 | 135.8874 | 4.7267 | 0 | 58.7987 | 0.57328 | 0.0017674 | 0.57151 | 0 | 26.824 | 5.3941 | 0 | 6.4028 | 0 | 172.8176 | 28.3509 | 201.1684 | 350.793 | 115.3461 | 466.1391
2012 | Outpatient Healthcare | 7 | 40946.0229 | 65.269 | 41.1234 | 38.3094 | 32.3435 | 9.7362 | 135.8874 | 4.7267 | 0 | 70.4894 | 0.70304 | 0.0017674 | 0.70127 | 0 | 28.1377 | 5.7086 | 0 | 6.6043 | 0 | 208.6154 | 41.1234 | 249.7388 | 386.585 | 153.2508 | 539.8358
2012 | Outpatient Healthcare | 8 | 40946.0229 | 79.2154 | 57.7833 | 21.6263 | 32.3435 | 9.6827 | 135.8874 | 4.7267 | 0 | 71.6118 | 0.88998 | 0.0017674 | 0.88821 | 0 | 36.5932 | 6.3252 | 0 | 6.8347 | 0 | 216.2601 | 57.7833 | 274.0434 | 394.1755 | 202.597 | 596.7724
2015 | Outpatient Healthcare | 0A | 40946.0229 | 10.3748 | 9.8294 | 150.1689 | 33.2144 | 9.7238 | 134.9534 | 4.7267 | 0 | 29.9675 | 0.24779 | 0.0017674 | 0.24602 | 0 | 0 | 2.2147 | 0 | 4.4672 | 0 | 192.9718 | 9.8294 | 202.8013 | 370.8645 | 55.5789 | 426.4434
2015 | Outpatient Healthcare | 0B | 40946.0229 | 12.5968 | 9.9582 | 136.9812 | 33.2136 | 9.7253 | 134.9534 | 4.7267 | 0 | 29.4939 | 0.24852 | 0.0017674 | 0.24675 | 0 | 0.035922 | 0 | 0 | 4.4868 | 0 | 179.3546 | 9.9582 | 189.3127 | 357.2472 | 56.0115 | 413.2587
2015 | Outpatient Healthcare | 1A | 40946.0229 | 11.7713 | 10.0217 | 112.8227 | 33.2584 | 9.7267 | 134.9534 | 4.7267 | 0 | 29.0247 | 0.26611 | 0.0017674 | 0.26435 | 0 | 0 | 2.2147 | 0 | 4.4672 | 0 | 156.0978 | 10.0217 | 166.1195 | 334.0374 | 56.1398 | 390.1772
2015 | Outpatient Healthcare | 1B | 40946.0229 | 13.4486 | 9.788 | 117.8474 | 33.2422 | 9.7143 | 134.9534 | 4.7267 | 0 | 28.571 | 0.2214 | 0.0017674 | 0.21963 | 0 | 0.16935 | 0 | 0 | 4.552 | 0 | 160.256 | 9.788 | 170.044 | 338.1677 | 55.705 | 393.8727
2015 | Outpatient Healthcare | 2A | 40946.0229 | 15.3635 | 10.2287 | 100.3073 | 33.2525 | 9.7106 | 134.9534 | 4.7267 | 0 | 28.4573 | 0.23972 | 0.0017674 | 0.23795 | 0 | 1.6003 | 1.8467 | 0 | 4.5929 | 0 | 147.8131 | 10.2287 | 158.0418 | 325.7314 | 57.1126 | 382.844
2015 | Outpatient Healthcare | 2B | 40946.0229 | 21.3976 | 7.5217 | 75.2699 | 33.2774 | 9.7179 | 134.9534 | 4.7267 | 0 | 29.5702 | 0.18107 | 0.0017674 | 0.17931 | 0 | 19.0649 | 0 | 0 | 4.6203 | 0 | 145.4819 | 7.5217 | 153.0036 | 323.4324 | 49.2838 | 372.7163
2015 | Outpatient Healthcare | 3A | 40946.0229 | 18.974 | 9.0177 | 64.283 | 33.2738 | 9.7157 | 134.9534 | 4.7267 | 0 | 29.5086 | 0.20747 | 0.0017674 | 0.2057 | 0 | 7.1499 | 1.5681 | 0 | 4.8273 | 0 | 121.6892 | 9.0177 | 130.7069 | 299.6347 | 54.2586 | 353.8933
2015 | Outpatient Healthcare | 3B | 40946.0229 | 19.2812 | 7.9412 | 56.9352 | 33.2613 | 9.7157 | 134.9534 | 4.7267 | 0 | 29.3928 | 0.18767 | 0.0017674 | 0.18591 | 0 | 17.8824 | 0 | 0 | 4.7588 | 0 | 123.6774 | 7.9412 | 131.6186 | 301.6089 | 50.9135 | 352.5224
2015 | Outpatient Healthcare | 3C | 40946.0229 | 13.8299 | 10.3057 | 51.6752 | 33.254 | 9.7143 | 134.9534 | 4.7267 | 0 | 28.167 | 0.24999 | 0.0017674 | 0.24822 | 0 | 3.1692 | 0 | 0 | 4.8489 | 0 | 97.0895 | 10.3057 | 107.3952 | 275.0122 | 58.0854 | 333.0976
2015 | Outpatient Healthcare | 4A | 40946.0229 | 22.3147 | 12.8026 | 48.6497 | 33.21 | 9.7011 | 134.9534 | 4.7267 | 0 | 30.0415 | 0.29031 | 0.0017674 | 0.28854 | 0 | 11.6438 | 1.5468 | 0 | 5.0426 | 0 | 114.4851 | 12.8026 | 127.2877 | 292.3521 | 65.9464 | 358.2985
2015 | Outpatient Healthcare | 4B | 40946.0229 | 19.5568 | 8.3332 | 42.8297 | 33.188 | 9.7084 | 134.9534 | 4.7267 | 0 | 32.2775 | 0.18841 | 0.0017674 | 0.18664 | 0 | 24.9854 | 0 | 0 | 4.9776 | 0 | 119.836 | 8.3332 | 128.1692 | 297.6868 | 52.6979 | 350.3847
2015 | Outpatient Healthcare | 4C | 40946.0229 | 15.1362 | 12.6579 | 29.101 | 33.2437 | 9.6901 | 134.9534 | 4.7267 | 0 | 29.7204 | 0.29031 | 0.0017674 | 0.28854 | 0 | 2.4698 | 0 | 0 | 5.1083 | 0 | 76.716 | 12.6579 | 89.3739 | 254.6043 | 65.7147 | 320.319
2015 | Outpatient Healthcare | 5A | 40946.0229 | 25.4538 | 15.8253 | 34.4518 | 33.2122 | 9.704 | 134.9534 | 4.7267 | 0 | 29.9778 | 0.32769 | 0.0017674 | 0.32593 | 0 | 14.648 | 1.4713 | 0 | 5.232 | 0 | 106.3287 | 15.8253 | 122.154 | 284.2001 | 75.3307 | 359.5308
2015 | Outpatient Healthcare | 5B | 40946.0229 | 23.4363 | 11.5182 | 34.3419 | 33.1983 | 9.7047 | 134.9534 | 4.7267 | 0 | 32.7885 | 0.23093 | 0.0017674 | 0.22916 | 0 | 24.7325 | 0 | 0 | 5.1771 | 0 | 115.5283 | 11.5182 | 127.0465 | 293.3858 | 62.5859 | 355.9716
2015 | Outpatient Healthcare | 5C | 40946.0229 | 13.9428 | 12.4897 | 21.5325 | 33.2378 | 9.6893 | 134.9534 | 4.7267 | 0 | 30.7402 | 0.29837 | 0.0017674 | 0.2966 | 0 | 1.6803 | 0 | 0 | 5.2202 | 0 | 68.1923 | 12.4897 | 80.682 | 246.0739 | 65.5512 | 311.6252
2015 | Outpatient Healthcare | 6A | 40946.0229 | 30.6266 | 26.9329 | 36.0976 | 33.2158 | 9.6996 | 134.9534 | 4.7267 | 0 | 31.5994 | 0.51243 | 0.0017674 | 0.51067 | 0 | 25.9509 | 1.5366 | 0 | 5.3753 | 0 | 126.3217 | 26.9329 | 153.2546 | 304.1923 | 108.2013 | 412.3936
2015 | Outpatient Healthcare | 6B | 40946.0229 | 27.8701 | 24.6713 | 27.9317 | 33.2144 | 9.693 | 134.9534 | 4.7267 | 0 | 33.2283 | 0.49851 | 0.0017674 | 0.49674 | 0 | 33.3977 | 0 | 0 | 5.3387 | 0 | 122.9245 | 24.6713 | 147.5959 | 300.7864 | 101.4869 | 402.2733
2015 | Outpatient Healthcare | 7 | 40946.0229 | 32.0708 | 32.6053 | 30.021 | 33.2056 | 9.6871 | 134.9534 | 4.7267 | 0 | 32.4945 | 0.57915 | 0.0017674 | 0.57738 | 0 | 33.7004 | 1.5461 | 0 | 5.5469 | 0 | 130.4102 | 32.6053 | 163.0155 | 308.2566 | 125.2744 | 433.531
2015 | Outpatient Healthcare | 8 | 40946.0229 | 38.9985 | 43.7546 | 17.6024 | 33.3148 | 9.6336 | 134.9534 | 4.7267 | 0 | 32.7349 | 0.70084 | 0.0017674 | 0.69907 | 0 | 42.5203 | 1.505 | 0 | 5.7828 | 0 | 134.0602 | 43.7546 | 177.8148 | 311.9646 | 158.5379 | 470.5025
2018 | Outpatient Healthcare | 0A | 40946.0229 | 9.1483 | 8.9163 | 146.6676 | 30.3597 | 6.5539 | 134.9534 | 4.7267 | 0 | 29.2608 | 0.22946 | 0.0017674 | 0.22769 | 0 | 0 | 2.2147 | 0 | 4.4672 | 0 | 187.5191 | 8.9163 | 196.4354 | 359.3886 | 52.9105 | 412.2991
2018 | Outpatient Healthcare | 0B | 40946.0229 | 10.7171 | 8.9695 | 134.3091 | 30.359 | 6.5553 | 134.9534 | 4.7267 | 0 | 28.3386 | 0.23019 | 0.0017674 | 0.22842 | 0 | 0.066712 | 0 | 0 | 4.4868 | 0 | 173.6599 | 8.9695 | 182.6294 | 345.5294 | 53.1238 | 398.6532
2018 | Outpatient Healthcare | 1A | 40946.0229 | 10.4415 | 9.2235 | 110.026 | 30.3986 | 6.5561 | 134.9534 | 4.7267 | 0 | 27.8357 | 0.25145 | 0.0017674 | 0.24968 | 0 | 0 | 2.2147 | 0 | 4.4672 | 0 | 150.7675 | 9.2235 | 159.991 | 322.6766 | 53.8078 | 376.4844
2018 | Outpatient Healthcare | 1B | 40946.0229 | 11.764 | 8.7053 | 115.434 | 30.3854 | 6.548 | 134.9534 | 4.7267 | 0 | 27.2998 | 0.20673 | 0.0017674 | 0.20497 | 0 | 0.35482 | 0 | 0 | 4.552 | 0 | 155.0576 | 8.7053 | 163.7629 | 326.9454 | 52.5425 | 379.4879
2018 | Outpatient Healthcare | 2A | 40946.0229 | 13.868 | 9.0691 | 97.4285 | 30.3942 | 6.5451 | 134.9534 | 4.7267 | 0 | 26.9882 | 0.21773 | 0.0017674 | 0.21596 | 0 | 1.9889 | 1.8247 | 0 | 4.5927 | 0 | 142.3142 | 9.0691 | 151.3833 | 314.2086 | 53.7242 | 367.9328
2018 | Outpatient Healthcare | 2B | 40946.0229 | 19.0202 | 6.6136 | 73.3118 | 30.4162 | 6.5502 | 134.9534 | 4.7267 | 0 | 28.0087 | 0.16861 | 0.0017674 | 0.16684 | 0 | 21.4599 | 0 | 0 | 4.6203 | 0 | 141.9674 | 6.6136 | 148.581 | 313.8883 | 46.6308 | 360.519
2018 | Outpatient Healthcare | 3A | 40946.0229 | 17.2329 | 8.0833 | 62.2567 | 30.4132 | 6.5487 | 134.9534 | 4.7267 | 0 | 27.9222 | 0.19574 | 0.0017674 | 0.19397 | 0 | 8.0428 | 1.4977 | 0 | 4.8273 | 0 | 117.1462 | 8.0833 | 125.2295 | 289.0634 | 51.5286 | 340.592
2018 | Outpatient Healthcare | 3B | 40946.0229 | 17.3604 | 7.2941 | 55.2058 | 30.4008 | 6.5487 | 134.9534 | 4.7267 | 0 | 27.7653 | 0.17814 | 0.0017674 | 0.17637 | 0 | 20.3097 | 0 | 0 | 4.7585 | 0 | 120.8176 | 7.2941 | 128.1117 | 292.7216 | 49.0221 | 341.7437
2018 | Outpatient Healthcare | 3C | 40946.0229 | 12.4876 | 9.2388 | 49.7721 | 30.3949 | 6.548 | 134.9534 | 4.7267 | 0 | 26.5806 | 0.22433 | 0.0017674 | 0.22256 | 0 | 3.7139 | 0 | 0 | 4.8489 | 0 | 92.7767 | 9.2388 | 102.0154 | 264.6748 | 54.9675 | 319.6423
2018 | Outpatient Healthcare | 4A | 40946.0229 | 20.4043 | 12.5321 | 46.6418 | 30.3707 | 6.5392 | 134.9534 | 4.7267 | 0 | 27.9493 | 0.28957 | 0.0017674 | 0.28781 | 0 | 12.555 | 1.4442 | 0 | 5.0426 | 0 | 109.2823 | 12.5321 | 121.8145 | 281.1467 | 65.1554 | 346.3021
2018 | Outpatient Healthcare | 4B | 40946.0229 | 17.683 | 8.1262 | 40.9764 | 30.3516 | 6.5436 | 134.9534 | 4.7267 | 0 | 30.1346 | 0.18621 | 0.0017674 | 0.18444 | 0 | 27.4413 | 0 | 0 | 4.9776 | 0 | 116.4197 | 8.1262 | 124.5459 | 288.2702 | 52.0931 | 340.3633
2018 | Outpatient Healthcare | 4C | 40946.0229 | 13.6121 | 11.9247 | 27.2206 | 30.4037 | 6.5312 | 134.9534 | 4.7267 | 0 | 27.7242 | 0.27784 | 0.0017674 | 0.27608 | 0 | 3.0182 | 0 | 0 | 5.1083 | 0 | 71.8512 | 11.9247 | 83.7758 | 243.7412 | 63.5726 | 307.3139
2018 | Outpatient Healthcare | 5A | 40946.0229 | 23.3396 | 15.553 | 32.9439 | 30.3656 | 6.5407 | 134.9534 | 4.7267 | 0 | 27.832 | 0.33136 | 0.0017674 | 0.32959 | 0 | 15.6259 | 1.3694 | 0 | 5.232 | 0 | 101.4404 | 15.553 | 116.9934 | 273.3011 | 74.5353 | 347.8365
2018 | Outpatient Healthcare | 5B | 40946.0229 | 21.3485 | 11.4981 | 32.9827 | 30.3516 | 6.5414 | 134.9534 | 4.7267 | 0 | 30.576 | 0.23312 | 0.0017674 | 0.23136 | 0 | 27.291 | 0 | 0 | 5.1771 | 0 | 112.4295 | 11.4981 | 123.9276 | 284.2778 | 62.528 | 346.8057
2018 | Outpatient Healthcare | 5C | 40946.0229 | 12.6327 | 12.0893 | 20.0553 | 30.389 | 6.5312 | 134.9534 | 4.7267 | 0 | 28.7711 | 0.29251 | 0.0017674 | 0.29074 | 0 | 2.1362 | 0 | 0 | 5.2202 | 0 | 63.8861 | 12.0893 | 75.9753 | 235.7615 | 64.3805 | 300.142
2018 | Outpatient Healthcare | 6A | 40946.0229 | 28.0812 | 26.8147 | 34.748 | 30.3612 | 6.5378 | 134.9534 | 4.7267 | 0 | 29.6156 | 0.53589 | 0.0017674 | 0.53413 | 0 | 26.9274 | 1.4838 | 0 | 5.3755 | 0 | 121.3901 | 26.8147 | 148.2049 | 293.2443 | 107.8568 | 401.101
2018 | Outpatient Healthcare | 6B | 40946.0229 | 26.0396 | 24.4658 | 26.7477 | 30.3597 | 6.5334 | 134.9534 | 4.7267 | 0 | 31.1265 | 0.52416 | 0.0017674 | 0.5224 | 0 | 35.5214 | 0 | 0 | 5.3387 | 0 | 119.9577 | 24.4658 | 144.4235 | 291.8052 | 100.8865 | 392.6917
2018 | Outpatient Healthcare | 7 | 40946.0229 | 29.4228 | 32.4116 | 28.9023 | 30.3516 | 6.529 | 134.9534 | 4.7267 | 0 | 30.6185 | 0.60041 | 0.0017674 | 0.59864 | 0 | 34.8052 | 1.4831 | 0 | 5.5467 | 0 | 125.8305 | 32.4116 | 158.2421 | 297.667 | 124.7077 | 422.3747
2018 | Outpatient Healthcare | 8 | 40946.0229 | 35.7824 | 43.7172 | 16.892 | 30.4499 | 6.493 | 134.9534 | 4.7267 | 0 | 30.7812 | 0.7287 | 0.0017674 | 0.72693 | 0 | 44.2746 | 1.4603 | 0 | 5.7828 | 0 | 129.9175 | 43.7172 | 173.6347 | 301.8156 | 158.4279 | 460.2436
2006 | Primary School | 0A | 73958.8285 | 0 | 0.51498 | 152.4315 | 49.6402 | 3.3837 | 52.9963 | 5.0154 | 1.9498 | 52.9529 | 0.011364 | 0.00058306 | 0.010781 | 0 | 0 | 14.5791 | 1.0479 | 1.1562 | 3.2242 | 219.9743 | 0.51498 | 220.4892 | 332.2167 | 19.5355 | 351.7522
2006 | Primary School | 0B | 73958.8285 | 0 | 1.9374 | 130.3613 | 49.6402 | 3.3845 | 52.9963 | 5.0154 | 1.9498 | 49.6512 | 0.029628 | 0.00058306 | 0.029045 | 0 | 0 | 13.5949 | 1.0479 | 1.1883 | 3.1925 | 193.6364 | 1.9374 | 195.5738 | 305.8476 | 23.7854 | 329.6329
2006 | Primary School | 1A | 73958.8285 | 0 | 0.20366 | 96.5681 | 49.6402 | 3.3845 | 52.9963 | 5.0154 | 1.9498 | 37.4582 | 0.0085232 | 0.00058306 | 0.0079401 | 0 | 0 | 10.1312 | 1.0484 | 1.2499 | 3.1658 | 144.1654 | 0.20366 | 144.3691 | 256.3506 | 18.8996 | 275.2501
2006 | Primary School | 1B | 73958.8285 | 0 | 5.4398 | 108.8975 | 49.6402 | 3.3805 | 52.9963 | 5.0154 | 1.9498 | 48.0618 | 0.074679 | 0.00058306 | 0.074096 | 0 | 0 | 13.1054 | 1.0484 | 1.2932 | 3.169 | 170.1388 | 5.4398 | 175.5786 | 282.3236 | 34.3241 | 316.6477
2006 | Primary School | 2A | 73958.8285 | 0 | 2.8559 | 82.3534 | 49.6402 | 3.3792 | 52.9963 | 5.0154 | 1.9498 | 37.2581 | 0.04221 | 0.00058306 | 0.041627 | 0 | 0 | 10.0245 | 1.0488 | 1.372 | 3.1593 | 129.6776 | 2.8559 | 132.5335 | 241.8514 | 27.0055 | 268.8569
2006 | Primary School | 2B | 73958.8285 | 0 | 5.3912 | 62.2927 | 49.6402 | 3.3817 | 52.9963 | 5.0154 | 1.9498 | 41.5213 | 0.075897 | 0.00058306 | 0.075314 | 0 | 0 | 6.4577 | 1.0488 | 1.3924 | 3.0931 | 110.3471 | 5.3912 | 115.7382 | 222.4571 | 34.4718 | 256.9289
2006 | Primary School | 3A | 73958.8285 | 0 | 11.5901 | 48.421 | 49.6402 | 3.3813 | 52.9963 | 5.0154 | 1.9498 | 34.1796 | 0.14489 | 0.00058306 | 0.14431 | 0 | 0 | 9.1417 | 1.0492 | 1.5603 | 3.1215 | 91.8866 | 11.5901 | 103.4767 | 204.0247 | 53.0731 | 257.0978
2006 | Primary School | 3B | 73958.8285 | 0 | 8.5395 | 45.1217 | 49.6402 | 3.3809 | 52.9963 | 5.0154 | 1.9498 | 39.2107 | 0.1177 | 0.00058306 | 0.11712 | 0 | 0 | 7.5966 | 1.0492 | 1.5151 | 3.0882 | 92.0462 | 8.5395 | 100.5857 | 204.151 | 44.0283 | 248.1793
2006 | Primary School | 3C | 73958.8285 | 0 | 4.7919 | 35.2032 | 49.6402 | 3.3805 | 52.9963 | 5.0154 | 1.9498 | 29.9553 | 0.060474 | 0.00058306 | 0.059891 | 0 | 0 | 0 | 1.0492 | 1.547 | 3.1244 | 65.2184 | 4.7919 | 70.0103 | 177.3589 | 33.1726 | 210.5316
2006 | Primary School | 4A | 73958.8285 | 0 | 21.4524 | 32.7205 | 49.6402 | 3.376 | 52.9963 | 5.0154 | 1.9498 | 33.1633 | 0.25448 | 0.00058306 | 0.25389 | 0 | 0 | 8.8974 | 1.0496 | 1.6976 | 3.1085 | 75.0351 | 21.4524 | 96.4875 | 187.1553 | 82.2877 | 269.443
2006 | Primary School | 4B | 73958.8285 | 0 | 12.5212 | 30.7521 | 49.6402 | 3.3784 | 52.9963 | 5.0154 | 1.9498 | 38.8694 | 0.17006 | 0.00058306 | 0.16947 | 0 | 0 | 7.1948 | 1.0492 | 1.6565 | 3.0777 | 76.9857 | 12.5212 | 89.5069 | 189.0783 | 56.0744 | 245.1527
2006 | Primary School | 4C | 73958.8285 | 0 | 14.3171 | 12.6622 | 49.6402 | 3.3719 | 52.9963 | 5.0154 | 1.9498 | 28.3441 | 0.18386 | 0.00058306 | 0.18327 | 0 | 0 | 4.3123 | 1.0496 | 1.7168 | 3.0907 | 45.5019 | 14.3171 | 59.8189 | 157.601 | 61.4968 | 219.0978
2006 | Primary School | 5A | 73958.8285 | 0 | 24.5257 | 18.1223 | 49.6402 | 3.3768 | 52.9963 | 5.0154 | 1.9498 | 31.328 | 0.28654 | 0.00058306 | 0.28596 | 0 | 0 | 5.7637 | 1.0496 | 1.8093 | 3.0907 | 55.5 | 24.5257 | 80.0257 | 167.6039 | 91.593 | 259.1969
2006 | Primary School | 5B | 73958.8285 | 0 | 16.8667 | 21.1107 | 49.6402 | 3.3772 | 52.9963 | 5.0154 | 1.9498 | 36.2511 | 0.22972 | 0.00058306 | 0.22914 | 0 | 0 | 6.5097 | 1.0496 | 1.7726 | 3.0748 | 64.1007 | 16.8667 | 80.9673 | 176.1888 | 69.1092 | 245.298
2006 | Primary School | 5C | 73958.8285 | 0 | 15.1457 | 7.8547 | 49.6402 | 3.3719 | 52.9963 | 5.0154 | 1.9498 | 26.682 | 0.18954 | 0.00058306 | 0.18896 | 0 | 0 | 5.5823 | 1.05 | 1.7765 | 3.0858 | 40.308 | 15.1457 | 55.4537 | 152.4022 | 64.0927 | 216.495
2006 | Primary School | 6A | 73958.8285 | 0 | 38.6458 | 19.5161 | 49.6402 | 3.3756 | 52.9963 | 5.0154 | 1.9498 | 34.5384 | 0.44767 | 0.00058306 | 0.44709 | 0 | 0 | 5.6825 | 1.05 | 1.901 | 3.0805 | 60.1841 | 38.6458 | 98.8298 | 172.2763 | 133.1139 | 305.3901
2006 | Primary School | 6B | 73958.8285 | 0 | 29.668 | 13.491 | 49.6402 | 3.3732 | 52.9963 | 5.0154 | 1.9498 | 35.5802 | 0.35797 | 0.00058306 | 0.35739 | 0 | 0 | 6.4955 | 1.05 | 1.8742 | 3.0619 | 55.9241 | 29.668 | 85.5921 | 167.996 | 106.8056 | 274.8017
2006 | Primary School | 7 | 73958.8285 | 0 | 55.86 | 15.6185 | 49.6402 | 3.3707 | 52.9963 | 5.0154 | 1.9498 | 33.6759 | 0.60068 | 0.00058306 | 0.6001 | 0 | 0 | 9.1632 | 1.05 | 1.9993 | 3.0773 | 59.0578 | 55.86 | 114.9178 | 171.1427 | 183.6945 | 354.8372
2006 | Primary School | 8 | 73958.8285 | 0 | 93.0435 | 7.7825 | 49.6402 | 3.3525 | 52.9963 | 5.0154 | 1.9498 | 37.2272 | 0.99518 | 0.00058306 | 0.9946 | 0 | 0 | 10.2282 | 1.0504 | 2.1207 | 3.0558 | 56.2325 | 93.0435 | 149.2761 | 168.2777 | 292.6837 | 460.9614
2009 | Primary School | 0A | 73958.8285 | 0 | 0.64598 | 147.3127 | 49.6402 | 2.16 | 52.9963 | 5.0154 | 1.9498 | 46.7107 | 0.012988 | 0.00058306 | 0.012405 | 0 | 0 | 12.525 | 1.0479 | 1.1569 | 3.2238 | 206.5608 | 0.64598 | 207.2068 | 317.5791 | 19.9199 | 337.499
2009 | Primary School | 0B | 73958.8285 | 0 | 1.662 | 124.3179 | 49.6402 | 2.1604 | 52.9963 | 5.0154 | 1.9498 | 43.4203 | 0.025975 | 0.00058306 | 0.025392 | 0 | 0 | 11.6995 | 1.0479 | 1.1885 | 3.1925 | 179.4632 | 1.662 | 181.1252 | 290.451 | 22.9809 | 313.432
2009 | Primary School | 1A | 73958.8285 | 0 | 0.20713 | 92.4737 | 49.6402 | 2.1608 | 52.9963 | 5.0154 | 1.9498 | 32.6568 | 0.0081173 | 0.00058306 | 0.0075343 | 0 | 0 | 8.4692 | 1.0484 | 1.2497 | 3.1658 | 133.6072 | 0.20713 | 133.8144 | 244.5695 | 18.9093 | 263.4788
2009 | Primary School | 1B | 73958.8285 | 0 | 3.7946 | 104.726 | 49.6402 | 2.158 | 52.9963 | 5.0154 | 1.9498 | 42.8436 | 0.052357 | 0.00058306 | 0.051774 | 0 | 0 | 11.3679 | 1.0484 | 1.2931 | 3.1686 | 158.9893 | 3.7946 | 162.7839 | 269.9507 | 29.517 | 299.4678
2009 | Primary School | 2A | 73958.8285 | 0 | 1.0008 | 74.8405 | 49.6402 | 2.1572 | 52.9963 | 5.0154 | 1.9498 | 31.0325 | 0.019887 | 0.00058306 | 0.019304 | 0 | 0 | 7.9935 | 1.0488 | 1.3706 | 3.1584 | 113.8858 | 1.0008 | 114.8866 | 224.8367 | 21.5811 | 246.4178
2009 | Primary School | 2B | 73958.8285 | 0 | 2.2129 | 55.6081 | 49.6402 | 2.1588 | 52.9963 | 5.0154 | 1.9498 | 34.5461 | 0.03531 | 0.00058306 | 0.034727 | 0 | 0 | 5.7231 | 1.0488 | 1.3906 | 3.0927 | 95.912 | 2.2129 | 98.1249 | 206.7988 | 25.1811 | 231.98
2009 | Primary School | 3A | 73958.8285 | 0 | 4.9103 | 39.8877 | 49.6402 | 2.1584 | 52.9963 | 5.0154 | 1.9498 | 27.4763 | 0.076709 | 0.00058306 | 0.076126 | 0 | 0 | 5.1293 | 1.0492 | 1.5577 | 3.1199 | 72.5695 | 4.9103 | 77.4797 | 183.483 | 33.5497 | 217.0327
2009 | Primary School | 3B | 73958.8285 | 0 | 3.1843 | 38.9688 | 49.6402 | 2.1584 | 52.9963 | 5.0154 | 1.9498 | 31.9908 | 0.058039 | 0.00058306 | 0.057456 | 0 | 0 | 5.5502 | 1.0492 | 1.5121 | 3.0866 | 76.5672 | 3.1843 | 79.7516 | 187.448 | 28.3741 | 215.822
2009 | Primary School | 3C | 73958.8285 | 0 | 1.9589 | 28.6842 | 49.6402 | 2.158 | 52.9963 | 5.0154 | 1.9498 | 24.6097 | 0.03734 | 0.00058306 | 0.036757 | 0 | 0 | 0 | 1.0492 | 1.5442 | 3.1244 | 53.3306 | 1.9589 | 55.2895 | 164.2482 | 24.8877 | 189.1359
2009 | Primary School | 4A | 73958.8285 | 0 | 9.802 | 26.6958 | 49.6402 | 2.1551 | 52.9963 | 5.0154 | 1.9498 | 26.264 | 0.14327 | 0.00058306 | 0.14269 | 0 | 0 | 4.8793 | 1.0496 | 1.6937 | 3.1061 | 57.9818 | 9.802 | 67.7839 | 168.8788 | 48.2388 | 217.1176
2009 | Primary School | 4B | 73958.8285 | 0 | 4.7472 | 26.165 | 49.6402 | 2.1568 | 52.9963 | 5.0154 | 1.9498 | 31.4071 | 0.076303 | 0.00058306 | 0.07572 | 0 | 0 | 6.4934 | 1.0492 | 1.6529 | 3.0752 | 64.1412 | 4.7472 | 68.8884 | 175.0098 | 33.3508 | 208.3606
2009 | Primary School | 4C | 73958.8285 | 0 | 7.8736 | 10.0712 | 49.6402 | 2.1527 | 52.9963 | 5.0154 | 1.9498 | 24.5175 | 0.11324 | 0.00058306 | 0.11265 | 0 | 0 | 4.2161 | 1.0496 | 1.7139 | 3.0899 | 38.9175 | 7.8736 | 46.791 | 149.7962 | 42.6634 | 192.4596
2009 | Primary School | 5A | 73958.8285 | 0 | 16.0934 | 16.3178 | 49.6402 | 2.1556 | 52.9963 | 5.0154 | 1.9498 | 26.8359 | 0.22201 | 0.00058306 | 0.22143 | 0 | 0 | 3.9673 | 1.0496 | 1.8062 | 3.0915 | 47.3425 | 16.0934 | 63.4359 | 158.226 | 66.9484 | 225.1744
2009 | Primary School | 5B | 73958.8285 | 0 | 10.187 | 19.1849 | 49.6402 | 2.156 | 52.9963 | 5.0154 | 1.9498 | 31.33 | 0.17168 | 0.00058306 | 0.1711 | 0 | 0 | 5.493 | 1.0496 | 1.7698 | 3.0744 | 56.179 | 10.187 | 66.366 | 167.0451 | 49.5859 | 216.6309
2009 | Primary School | 5C | 73958.8285 | 0 | 8.2931 | 5.6314 | 49.6402 | 2.1523 | 52.9963 | 5.0154 | 1.9498 | 23.1331 | 0.13353 | 0.00058306 | 0.13295 | 0 | 0 | 3.9698 | 1.0496 | 1.7736 | 3.085 | 32.8672 | 8.2931 | 41.1603 | 143.7407 | 44.0636 | 187.8043
2009 | Primary School | 6A | 73958.8285 | 0 | 27.4741 | 17.9389 | 49.6402 | 2.1547 | 52.9963 | 5.0154 | 1.9498 | 29.9493 | 0.33119 | 0.00058306 | 0.3306 | 0 | 0 | 4.5494 | 1.05 | 1.8978 | 3.0826 | 52.7681 | 27.4741 | 80.2422 | 163.6415 | 100.4656 | 264.1071
2009 | Primary School | 6B | 73958.8285 | 0 | 19.7058 | 12.3448 | 49.6402 | 2.1531 | 52.9963 | 5.0154 | 1.9498 | 30.953 | 0.26178 | 0.00058306 | 0.2612 | 0 | 0 | 5.441 | 1.05 | 1.8712 | 3.0627 | 49 | 19.7058 | 68.7058 | 159.8523 | 77.6921 | 237.5444
2009 | Primary School | 7 | 73958.8285 | 0 | 47.6382 | 15.1011 | 49.6402 | 2.1519 | 52.9963 | 5.0154 | 1.9498 | 29.4732 | 0.56943 | 0.00058306 | 0.56885 | 0 | 0 | 7.7602 | 1.05 | 1.9956 | 3.0797 | 52.9032 | 47.6382 | 100.5414 | 163.771 | 159.6624 | 323.4333
2009 | Primary School | 8 | 73958.8285 | 0 | 82.4805 | 6.944 | 49.6402 | 2.1401 | 52.9963 | 5.0154 | 1.9498 | 32.2233 | 0.98504 | 0.00058306 | 0.98445 | 0 | 0 | 8.664 | 1.0504 | 2.1178 | 3.059 | 48.8158 | 82.4805 | 131.2963 | 159.6526 | 261.8139 | 421.4666
2012 | Primary School | 0A | 73958.8285 | 0 | 0.22185 | 109.9458 | 35.2677 | 2.16 | 52.9963 | 5.0154 | 1.1117 | 36.3765 | 0.0085232 | 0.00058306 | 0.0079401 | 0 | 0 | 10.5075 | 1.0479 | 1.1555 | 3.2246 | 156.8378 | 0.22185 | 157.0596 | 252.6467 | 18.6771 | 271.3238
2012 | Primary School | 0B | 73958.8285 | 0 | 0.17226 | 88.4905 | 35.2706 | 2.1604 | 52.9963 | 5.0154 | 1.1117 | 31.7708 | 0.0085232 | 0.00058306 | 0.0079401 | 0 | 0 | 8.2955 | 1.0479 | 1.1868 | 3.1942 | 128.5647 | 0.17226 | 128.737 | 224.3468 | 18.624 | 242.9708
2012 | Primary School | 1A | 73958.8285 | 0 | 0.0079184 | 67.0633 | 35.2316 | 2.1608 | 52.9963 | 5.0154 | 1.1117 | 24.8999 | 0.006088 | 0.00058306 | 0.0055049 | 0 | 0 | 7.0016 | 1.0484 | 1.2483 | 3.1694 | 98.9702 | 0.0079184 | 98.9781 | 194.689 | 18.3228 | 213.0118
2012 | Primary School | 1B | 73958.8285 | 0 | 0.90478 | 74.532 | 35.2385 | 2.158 | 52.9963 | 5.0154 | 1.1117 | 31.6125 | 0.018264 | 0.00058306 | 0.017681 | 0 | 0 | 8.1518 | 1.0484 | 1.2917 | 3.1706 | 114.314 | 0.90478 | 115.2188 | 210.0384 | 21.0701 | 231.1086
2012 | Primary School | 2A | 73958.8285 | 0 | 0.48802 | 53.0308 | 35.2559 | 2.1572 | 52.9963 | 5.0154 | 1.1117 | 24.3166 | 0.016641 | 0.00058306 | 0.016057 | 0 | 0 | 4.3525 | 1.0488 | 1.37 | 3.1645 | 81.7161 | 0.48802 | 82.2041 | 177.4507 | 20.0814 | 197.5321
2012 | Primary School | 2B | 73958.8285 | 0 | 0.9084 | 42.7913 | 35.1821 | 2.1588 | 52.9963 | 5.0154 | 1.1117 | 27.1991 | 0.020699 | 0.00058306 | 0.020116 | 0 | 0 | 4.6772 | 1.0488 | 1.3903 | 3.0964 | 74.6877 | 0.9084 | 75.5961 | 170.2823 | 21.3688 | 191.6511
2012 | Primary School | 3A | 73958.8285 | 0 | 3.3685 | 31.3641 | 35.2442 | 2.1584 | 52.9963 | 5.0154 | 1.1117 | 22.3462 | 0.061286 | 0.00058306 | 0.060703 | 0 | 0 | 4.1378 | 1.0492 | 1.557 | 3.1231 | 57.9088 | 3.3685 | 61.2773 | 153.5918 | 29.0434 | 182.6352
2012 | Primary School | 3B | 73958.8285 | 0 | 1.9075 | 30.4675 | 35.1711 | 2.1584 | 52.9963 | 5.0154 | 1.1117 | 25.7019 | 0.037746 | 0.00058306 | 0.037162 | 0 | 0 | 5.1517 | 1.0492 | 1.5113 | 3.0903 | 61.3582 | 1.9075 | 63.2657 | 156.9354 | 24.6413 | 181.5767
2012 | Primary School | 3C | 73958.8285 | 0 | 0.85088 | 20.1163 | 35.2121 | 2.158 | 52.9963 | 5.0154 | 1.1117 | 20.1419 | 0.023134 | 0.00058306 | 0.022551 | 0 | 0 | 1.7505 | 1.0488 | 1.5441 | 3.1284 | 42.0313 | 0.85088 | 42.8822 | 137.6876 | 21.6501 | 159.3377
2012 | Primary School | 4A | 73958.8285 | 0 | 5.936 | 22.3182 | 35.2089 | 2.1551 | 52.9963 | 5.0154 | 1.1117 | 22.2553 | 0.095784 | 0.00058306 | 0.095201 | 0 | 0 | 4.568 | 1.0492 | 1.6923 | 3.1085 | 49.2366 | 5.936 | 55.1727 | 144.8673 | 36.9399 | 181.8072
2012 | Primary School | 4B | 73958.8285 | 0 | 2.5649 | 21.9444 | 35.0766 | 2.1568 | 52.9963 | 5.0154 | 1.1117 | 26.8951 | 0.063315 | 0.00058306 | 0.062732 | 0 | 0 | 4.6045 | 1.0492 | 1.6516 | 3.0785 | 53.5067 | 2.5649 | 56.0716 | 148.9763 | 26.9718 | 175.9481
2012 | Primary School | 4C | 73958.8285 | 0 | 4.8725 | 8.4258 | 35.2251 | 2.1527 | 52.9963 | 5.0154 | 1.1117 | 21.0989 | 0.084014 | 0.00058306 | 0.083431 | 0 | 0 | 3.6958 | 1.0496 | 1.7126 | 3.0915 | 33.304 | 4.8725 | 38.1764 | 128.931 | 33.8918 | 162.8228
2012 | Primary School | 5A | 73958.8285 | 0 | 10.5911 | 13.5823 | 35.2158 | 2.1556 | 52.9963 | 5.0154 | 1.1117 | 22.459 | 0.14895 | 0.00058306 | 0.14837 | 0 | 0 | 4.2774 | 1.0496 | 1.8041 | 3.0968 | 40.4671 | 10.5911 | 51.0582 | 136.0937 | 50.8668 | 186.9605
2012 | Primary School | 5B | 73958.8285 | 0 | 6.4714 | 16.1705 | 35.1622 | 2.156 | 52.9963 | 5.0154 | 1.1117 | 26.2473 | 0.10958 | 0.00058306 | 0.109 | 0 | 0 | 5.314 | 1.0492 | 1.7682 | 3.0781 | 47.8409 | 6.4714 | 54.3123 | 143.3949 | 38.7257 | 182.1206
2012 | Primary School | 5C | 73958.8285 | 0 | 5.4882 | 4.6419 | 35.2202 | 2.1523 | 52.9963 | 5.0154 | 1.1117 | 20.2405 | 0.09619 | 0.00058306 | 0.095607 | 0 | 0 | 3.5343 | 1.0496 | 1.7723 | 3.0866 | 28.5123 | 5.4882 | 34.0005 | 124.1304 | 35.8652 | 159.9956
2012 | Primary School | 6A | 73958.8285 | 0 | 17.4923 | 14.1923 | 35.2706 | 2.1547 | 52.9963 | 5.0154 | 1.1117 | 23.7931 | 0.23094 | 0.00058306 | 0.23035 | 0 | 0 | 4.7016 | 1.0496 | 1.895 | 3.0955 | 42.9173 | 17.4923 | 60.4097 | 138.5963 | 71.2952 | 209.8915
2012 | Primary School | 6B | 73958.8285 | 0 | 11.6726 | 9.9023 | 35.2706 | 2.1531 | 52.9963 | 5.0154 | 1.1117 | 24.5423 | 0.17777 | 0.00058306 | 0.17719 | 0 | 0 | 4.4548 | 1.0496 | 1.8678 | 3.0692 | 39.0766 | 11.6726 | 50.7492 | 134.728 | 54.2127 | 188.9407
2012 | Primary School | 7 | 73958.8285 | 0 | 20.2178 | 11.7194 | 35.2706 | 2.1519 | 52.9963 | 5.0154 | 1.1117 | 24.0269 | 0.25854 | 0.00058306 | 0.25795 | 0 | 0 | 4.6399 | 1.0496 | 1.9927 | 3.0878 | 40.644 | 20.2178 | 60.8619 | 136.3121 | 79.5424 | 215.8545
2012 | Primary School | 8 | 73958.8285 | 0 | 38.2892 | 4.872 | 35.2706 | 2.1401 | 52.9963 | 5.0154 | 1.1117 | 25.8557 | 0.43793 | 0.00058306 | 0.43735 | 0 | 0 | 4.6934 | 1.05 | 2.1145 | 3.0704 | 35.8585 | 38.2892 | 74.1477 | 131.4981 | 132.6958 | 264.1939
2015 | Primary School | 0A | 73958.8285 | 0 | 0.068071 | 90.6368 | 30.3052 | 1.7903 | 52.4866 | 5.0154 | 1.0991 | 19.3168 | 0.0012176 | 0.00058306 | 0.00063453 | 0 | 0 | 6.1805 | 1.0484 | 1.1105 | 2.6353 | 116.1347 | 0.068071 | 116.2028 | 205.5005 | 18.0963 | 223.5968
2015 | Primary School | 0B | 73958.8285 | 0 | 0.062375 | 79.6699 | 30.3969 | 1.7903 | 52.4866 | 5.0154 | 1.0995 | 23.084 | 0.0016235 | 0.00058306 | 0.0010404 | 0 | 0 | 5.3461 | 1.0479 | 1.1365 | 2.617 | 108.101 | 0.062375 | 108.1634 | 197.5394 | 18.1556 | 215.695
2015 | Primary School | 1A | 73958.8285 | 0 | 0.0027784 | 59.4265 | 30.5288 | 1.7903 | 52.4866 | 5.0154 | 1.0995 | 18.7384 | 0.00081173 | 0.00058306 | 0.00022867 | 0 | 0 | 5.2629 | 1.0484 | 1.2004 | 2.6081 | 83.428 | 0.0027784 | 83.4308 | 172.9898 | 18.1682 | 191.158
2015 | Primary School | 1B | 73958.8285 | 0 | 0.2702 | 64.8277 | 30.5154 | 1.7878 | 52.4866 | 5.0154 | 1.0995 | 18.6333 | 0.0036528 | 0.00058306 | 0.0030697 | 0 | 0 | 4.8071 | 1.0484 | 1.241 | 2.6024 | 88.2712 | 0.2702 | 88.5414 | 177.8115 | 19.068 | 196.8795
2015 | Primary School | 2A | 73958.8285 | 0 | 0.17935 | 45.3222 | 30.5512 | 1.787 | 52.4866 | 5.0154 | 1.0995 | 17.4912 | 0.0068997 | 0.00058306 | 0.0063167 | 0 | 0 | 3.0099 | 1.0484 | 1.3218 | 2.6036 | 65.8296 | 0.17935 | 66.009 | 155.4065 | 19.0388 | 174.4452
2015 | Primary School | 2B | 73958.8285 | 0 | 0.34633 | 37.9619 | 30.6368 | 1.7887 | 52.4866 | 5.0154 | 1.0995 | 18.8452 | 0.0081173 | 0.00058306 | 0.0075343 | 0 | 0 | 2.5699 | 1.0488 | 1.3396 | 2.557 | 59.3845 | 0.34633 | 59.7308 | 149.0019 | 19.579 | 168.5809
2015 | Primary School | 3A | 73958.8285 | 0 | 1.3795 | 26.4876 | 30.6851 | 1.7882 | 52.4866 | 5.0154 | 1.0995 | 14.8153 | 0.032875 | 0.00058306 | 0.032292 | 0 | 0 | 2.5785 | 1.0488 | 1.5089 | 2.5801 | 43.9137 | 1.3795 | 45.2932 | 133.6021 | 23.0913 | 156.6935
2015 | Primary School | 3B | 73958.8285 | 0 | 1.2276 | 27.2506 | 30.6153 | 1.7878 | 52.4866 | 5.0154 | 1.0995 | 17.4693 | 0.020699 | 0.00058306 | 0.020116 | 0 | 0 | 0 | 1.0488 | 1.4621 | 2.5541 | 44.74 | 1.2276 | 45.9677 | 134.3327 | 22.5118 | 156.8444
2015 | Primary School | 3C | 73958.8285 | 0 | 0.54915 | 17.7566 | 30.6092 | 1.7911 | 52.4866 | 5.0154 | 1.0995 | 13.7499 | 0.012176 | 0.00058306 | 0.011593 | 0 | 0 | 0 | 1.0488 | 1.497 | 2.5809 | 31.5182 | 0.54915 | 32.0673 | 121.1339 | 20.6314 | 141.7653
2015 | Primary School | 4A | 73958.8285 | 0 | 3.0522 | 19.0976 | 30.541 | 1.7915 | 52.4866 | 5.0154 | 1.0995 | 14.6083 | 0.071838 | 0.00058306 | 0.071255 | 0 | 0 | 2.9405 | 1.0488 | 1.6449 | 2.5768 | 36.7177 | 3.0522 | 39.7699 | 126.2612 | 28.3765 | 154.6378
2015 | Primary School | 4B | 73958.8285 | 0 | 2.5088 | 19.4166 | 30.4123 | 1.7874 | 52.4866 | 5.0154 | 1.0995 | 18.0566 | 0.039369 | 0.00058306 | 0.038786 | 0 | 0 | 0 | 1.0488 | 1.6026 | 2.5488 | 37.512 | 2.5088 | 40.0207 | 126.8952 | 26.6642 | 153.5594
2015 | Primary School | 4C | 73958.8285 | 0 | 6.3393 | 7.4269 | 30.7269 | 1.7911 | 52.4866 | 5.0154 | 1.0995 | 13.8871 | 0.10228 | 0.00058306 | 0.1017 | 0 | 0 | 0 | 1.0488 | 1.6648 | 2.5716 | 21.4157 | 6.3393 | 27.7551 | 111.1403 | 38.0378 | 149.178
2015 | Primary School | 5A | 73958.8285 | 0 | 6.445 | 11.7835 | 30.5499 | 1.7887 | 52.4866 | 5.0154 | 1.0995 | 14.1444 | 0.099031 | 0.00058306 | 0.098448 | 0 | 0 | 2.8589 | 1.0488 | 1.7575 | 2.5748 | 28.8853 | 6.445 | 35.3303 | 118.4333 | 38.6177 | 157.051
2015 | Primary School | 5B | 73958.8285 | 0 | 6.7284 | 14.2544 | 30.5045 | 1.7903 | 52.4866 | 5.0154 | 1.0995 | 17.1385 | 0.098625 | 0.00058306 | 0.098042 | 0 | 0 | 0 | 1.0488 | 1.7208 | 2.5533 | 31.491 | 6.7284 | 38.2194 | 120.974 | 39.3381 | 160.3122
2015 | Primary School | 5C | 73958.8285 | 0 | 4.1516 | 4.415 | 30.69 | 1.7903 | 52.4866 | 5.0154 | 1.0995 | 13.4256 | 0.076303 | 0.00058306 | 0.07572 | 0 | 0 | 2.5188 | 1.0488 | 1.727 | 2.5728 | 20.4352 | 4.1516 | 24.5868 | 110.1232 | 31.8276 | 141.9508
2015 | Primary School | 6A | 73958.8285 | 0 | 13.114 | 12.7032 | 30.5796 | 1.7895 | 52.4866 | 5.0154 | 1.0995 | 15.6437 | 0.18305 | 0.00058306 | 0.18246 | 0 | 0 | 3.1426 | 1.0488 | 1.8494 | 2.5748 | 31.672 | 13.114 | 44.786 | 121.2512 | 58.37 | 179.6212
2015 | Primary School | 6B | 73958.8285 | 0 | 10.193 | 8.8682 | 30.5861 | 1.7874 | 52.4866 | 5.0154 | 1.0995 | 16.4648 | 0.16153 | 0.00058306 | 0.16095 | 0 | 0 | 2.7014 | 1.0488 | 1.8218 | 2.5545 | 28.1953 | 10.193 | 38.3883 | 117.7587 | 49.7551 | 167.5138
2015 | Primary School | 7 | 73958.8285 | 0 | 15.6786 | 10.393 | 30.5654 | 1.7903 | 52.4866 | 5.0154 | 1.0995 | 15.8052 | 0.20618 | 0.00058306 | 0.2056 | 0 | 0 | 3.0736 | 1.0488 | 1.9475 | 2.5712 | 29.4775 | 15.6786 | 45.1561 | 119.0393 | 66.1492 | 185.1885
2015 | Primary School | 8 | 73958.8285 | 0 | 30.603 | 4.4459 | 31.1591 | 1.8012 | 52.4866 | 5.0154 | 1.0999 | 17.3293 | 0.37908 | 0.00058306 | 0.3785 | 0 | 0 | 3.2031 | 1.0492 | 2.0699 | 2.5582 | 25.3567 | 30.603 | 55.9597 | 115.5107 | 110.1098 | 225.6205
2018 | Primary School | 0A | 73958.8285 | 0 | 0.10336 | 80.176 | 24.3479 | 1.2468 | 52.4866 | 5.0154 | 0.7886 | 18.3261 | 0.0016235 | 0.00058306 | 0.0010404 | 0 | 0 | 6.0803 | 1.0484 | 1.1097 | 2.6357 | 104.5833 | 0.10336 | 104.6867 | 187.1375 | 18.197 | 205.3345
2018 | Primary School | 0B | 73958.8285 | 0 | 0.074878 | 73.7617 | 24.4173 | 1.2468 | 52.4866 | 5.0154 | 0.7886 | 21.9456 | 0.0016235 | 0.00058306 | 0.0010404 | 0 | 0 | 4.9475 | 1.0479 | 1.1364 | 2.6178 | 100.6558 | 0.074878 | 100.7307 | 183.2614 | 18.1921 | 201.4536
2018 | Primary School | 1A | 73958.8285 | 0 | 0.0027784 | 53.7326 | 24.5192 | 1.2468 | 52.4866 | 5.0154 | 0.7886 | 17.8524 | 0.00081173 | 0.00058306 | 0.00022867 | 0 | 0 | 4.8602 | 1.0484 | 1.2015 | 2.6081 | 76.4455 | 0.0027784 | 76.4483 | 159.1433 | 18.1714 | 177.3147
2018 | Primary School | 1B | 73958.8285 | 0 | 0.37981 | 61.0252 | 24.5074 | 1.2448 | 52.4866 | 5.0154 | 0.7886 | 18.6743 | 0.0048704 | 0.00058306 | 0.0042873 | 0 | 0 | 4.665 | 1.0484 | 1.2408 | 2.6028 | 84.3688 | 0.37981 | 84.7486 | 167.0479 | 19.3878 | 186.4357
2018 | Primary School | 2A | 73958.8285 | 0 | 0.18796 | 44.39 | 24.5342 | 1.2444 | 52.4866 | 5.0154 | 0.7886 | 17.0309 | 0.0077115 | 0.00058306 | 0.0071284 | 0 | 0 | 3.8184 | 1.0484 | 1.3239 | 2.604 | 65.2464 | 0.18796 | 65.4344 | 147.9531 | 19.07 | 167.0232
2018 | Primary School | 2B | 73958.8285 | 0 | 0.37703 | 36.2284 | 24.5991 | 1.2456 | 52.4866 | 5.0154 | 0.7886 | 17.9652 | 0.0068997 | 0.00058306 | 0.0063167 | 0 | 0 | 2.6369 | 1.0488 | 1.3399 | 2.5565 | 56.8369 | 0.37703 | 57.2139 | 139.5627 | 19.6691 | 159.2317
2018 | Primary School | 3A | 73958.8285 | 0 | 1.6636 | 24.8451 | 24.6365 | 1.2452 | 52.4866 | 5.0154 | 0.7886 | 14.1152 | 0.043022 | 0.00058306 | 0.042439 | 0 | 0 | 2.8642 | 1.0488 | 1.5121 | 2.5809 | 41.8669 | 1.6636 | 43.5305 | 124.6536 | 23.9311 | 148.5847
2018 | Primary School | 3B | 73958.8285 | 0 | 1.4457 | 26.0651 | 24.5829 | 1.2452 | 52.4866 | 5.0154 | 0.7886 | 16.4266 | 0.024352 | 0.00058306 | 0.023769 | 0 | 0 | 0 | 1.0488 | 1.4628 | 2.5541 | 42.5155 | 1.4457 | 43.9612 | 125.2218 | 23.1506 | 148.3724
2018 | Primary School | 3C | 73958.8285 | 0 | 0.60277 | 16.6519 | 24.578 | 1.2472 | 52.4866 | 5.0154 | 0.7886 | 13.0969 | 0.012988 | 0.00058306 | 0.012405 | 0 | 0 | 0 | 1.0488 | 1.4985 | 2.5809 | 29.7612 | 0.60277 | 30.3639 | 112.4914 | 20.7921 | 133.2835
2018 | Primary School | 4A | 73958.8285 | 0 | 3.8616 | 17.4973 | 24.5707 | 1.2476 | 52.4866 | 5.0154 | 0.7886 | 13.6757 | 0.071027 | 0.00058306 | 0.070443 | 0 | 0 | 3.5294 | 1.0488 | 1.6486 | 2.5781 | 34.7728 | 3.8616 | 38.6343 | 117.4933 | 30.7512 | 148.2446
2018 | Primary School | 4B | 73958.8285 | 0 | 3.0223 | 18.1499 | 24.4794 | 1.2448 | 52.4866 | 5.0154 | 0.7886 | 16.686 | 0.047892 | 0.00058306 | 0.047309 | 0 | 0 | 0 | 1.0488 | 1.6031 | 2.5492 | 34.8832 | 3.0223 | 37.9055 | 117.4807 | 28.1663 | 145.647
2018 | Primary School | 4C | 73958.8285 | 0 | 7.3696 | 6.6972 | 24.7217 | 1.2476 | 52.4866 | 5.0154 | 0.7886 | 12.9694 | 0.12298 | 0.00058306 | 0.12239 | 0 | 0 | 0 | 1.0488 | 1.6694 | 2.5724 | 19.789 | 7.3696 | 27.1586 | 102.6553 | 41.061 | 143.7163
2018 | Primary School | 5A | 73958.8285 | 0 | 8.2703 | 10.7968 | 24.5541 | 1.2456 | 52.4866 | 5.0154 | 0.7886 | 13.4415 | 0.14205 | 0.00058306 | 0.14147 | 0 | 0 | 3.1702 | 1.0488 | 1.7615 | 2.576 | 27.55 | 8.2703 | 35.8203 | 110.2502 | 43.9618 | 154.212
2018 | Primary School | 5B | 73958.8285 | 0 | 7.5878 | 13.1594 | 24.5196 | 1.2468 | 52.4866 | 5.0154 | 0.7886 | 15.9302 | 0.11324 | 0.00058306 | 0.11265 | 0 | 0 | 0 | 1.0488 | 1.7218 | 2.5537 | 29.2023 | 7.5878 | 36.7901 | 111.8469 | 41.8517 | 153.6986
2018 | Primary School | 5C | 73958.8285 | 0 | 4.682 | 4.1325 | 24.6616 | 1.2468 | 52.4866 | 5.0154 | 0.7886 | 12.7081 | 0.10593 | 0.00058306 | 0.10535 | 0 | 0 | 2.9226 | 1.0488 | 1.7297 | 2.5736 | 19.8686 | 4.682 | 24.5506 | 102.6747 | 33.3853 | 136.0601
2018 | Primary School | 6A | 73958.8285 | 0 | 18.2945 | 11.6029 | 24.5516 | 1.2464 | 52.4866 | 5.0154 | 0.7886 | 14.8916 | 0.29506 | 0.00058306 | 0.29448 | 0 | 0 | 4.0741 | 1.0488 | 1.8533 | 2.5748 | 30.8631 | 18.2945 | 49.1576 | 113.5601 | 73.5165 | 187.0766
2018 | Primary School | 6B | 73958.8285 | 0 | 11.8968 | 8.1514 | 24.5565 | 1.2448 | 52.4866 | 5.0154 | 0.7886 | 15.6315 | 0.19197 | 0.00058306 | 0.19139 | 0 | 0 | 3.445 | 1.0488 | 1.8253 | 2.5553 | 27.4193 | 11.8968 | 39.3161 | 110.1005 | 54.7432 | 164.8437
2018 | Primary School | 7 | 73958.8285 | 0 | 24.396 | 9.7026 | 24.5399 | 1.2468 | 52.4866 | 5.0154 | 0.7886 | 15.2102 | 0.085638 | 0.00058306 | 0.085055 | 0 | 0 | 4.0347 | 1.0488 | 1.9514 | 2.5712 | 29.0326 | 24.396 | 53.4286 | 111.7146 | 91.6287 | 203.3433
2018 | Primary School | 8 | 73958.8285 | 0 | 44.6857 | 4.2385 | 24.9993 | 1.2549 | 52.4866 | 5.0154 | 0.789 | 16.8475 | 0.18507 | 0.00058306 | 0.18449 | 0 | 0 | 4.8363 | 1.0492 | 2.0738 | 2.557 | 26.1067 | 44.6857 | 70.7925 | 109.2429 | 151.2646 | 260.5075
2006 | Quick Service Restaurant | 0A | 2500.8869 | 0 | 0 | 601.7188 | 76.4571 | 32.9114 | 332.3304 | 196.0306 | 0 | 179.6442 | 0 | 0 | 0 | 0 | 0 | 0 | 0 | 51.1932 | 83.9828 | 781.363 | 0 | 781.363 | 1307.0568 | 722.2858 | 2029.3425
2006 | Quick Service Restaurant | 0B | 2500.8869 | 0 | 0.16844 | 545.4382 | 76.4571 | 32.9234 | 332.3304 | 196.0306 | 0 | 208.8228 | 0 | 0 | 0 | 0 | 0 | 0 | 0 | 50.955 | 83.3587 | 754.2609 | 0.16844 | 754.4294 | 1279.3426 | 722.0697 | 2001.4123
2006 | Quick Service Restaurant | 1A | 2500.8869 | 0 | 0.0082166 | 386.4506 | 76.4571 | 32.9234 | 332.3304 | 196.0306 | 0 | 165.241 | 0 | 0 | 0 | 0 | 0 | 0 | 0 | 55.7822 | 82.7105 | 551.6916 | 0.0082166 | 551.6998 | 1076.125 | 735.7048 | 1811.8298
2006 | Quick Service Restaurant | 1B | 2500.8869 | 0 | 6.4623 | 440.7267 | 76.4571 | 32.8874 | 332.3304 | 196.0306 | 0 | 203.8297 | 0 | 0 | 0 | 0 | 0 | 0 | 0 | 55.9013 | 82.5425 | 644.5564 | 6.4623 | 651.0187 | 1168.7738 | 754.9211 | 1923.6949
2006 | Quick Service Restaurant | 2A | 2500.8869 | 0 | 15.5786 | 331.2262 | 76.4571 | 32.8754 | 332.3304 | 196.0306 | 0 | 171.1943 | 0 | 0 | 0 | 0 | 0 | 0 | 0 | 60.9792 | 82.1704 | 502.4205 | 15.5786 | 517.9991 | 1026.2539 | 796.3784 | 1822.6322
2006 | Quick Service Restaurant | 2B | 2500.8869 | 0 | 13.3231 | 224.3543 | 76.4571 | 32.8994 | 332.3304 | 196.0306 | 0 | 201.1291 | 0 | 0 | 0 | 0 | 0 | 0 | 0 | 61.3201 | 80.7541 | 425.4833 | 13.3231 | 438.8064 | 947.9243 | 790.7851 | 1738.7094
2006 | Quick Service Restaurant | 3A | 2500.8869 | 0 | 66.0981 | 186.5218 | 76.4571 | 32.8874 | 332.3304 | 196.0306 | 0 | 170.8823 | 0 | 0 | 0 | 0 | 0 | 0 | 0 | 69.9475 | 80.0459 | 357.4041 | 66.0981 | 423.5021 | 879.1249 | 970.1893 | 1849.3142
2006 | Quick Service Restaurant | 3B | 2500.8869 | 0 | 34.7108 | 155.9629 | 76.4571 | 32.8874 | 332.3304 | 196.0306 | 0 | 194.2155 | 0 | 0 | 0 | 0 | 0 | 0 | 0 | 67.6346 | 80.1179 | 350.1784 | 34.7108 | 384.8893 | 871.9833 | 871.7193 | 1743.7026
2006 | Quick Service Restaurant | 3C | 2500.8869 | 0 | 23.0721 | 48.6349 | 76.4571 | 32.8874 | 332.3304 | 196.0306 | 0 | 158.1354 | 0 | 0 | 0 | 0 | 0 | 0 | 0 | 70.8637 | 81.2342 | 206.7703 | 23.0721 | 229.8424 | 729.6794 | 847.1498 | 1576.8292
2006 | Quick Service Restaurant | 4A | 2500.8869 | 0 | 140.5976 | 115.8379 | 76.4571 | 32.8394 | 332.3304 | 196.0306 | 0 | 158.6875 | 0 | 0 | 0 | 0 | 0 | 0 | 0 | 77.0672 | 78.0055 | 274.5255 | 140.5976 | 415.1231 | 794.1579 | 1208.6467 | 2002.8046
2006 | Quick Service Restaurant | 4B | 2500.8869 | 0 | 71.484 | 89.3 | 76.4571 | 32.8634 | 332.3304 | 196.0306 | 0 | 187.47 | 0 | 0 | 0 | 0 | 0 | 0 | 0 | 74.9843 | 78.7496 | 276.77 | 71.484 | 348.254 | 797.1706 | 1000.6401 | 1797.8107
2006 | Quick Service Restaurant | 4C | 2500.8869 | 0 | 111.6589 | 21.1727 | 76.4571 | 32.8033 | 332.3304 | 196.0306 | 0 | 149.8776 | 0 | 0 | 0 | 0 | 0 | 0 | 0 | 79.1583 | 78.1135 | 171.0503 | 111.6589 | 282.7092 | 690.7547 | 1130.2092 | 1820.9639
2006 | Quick Service Restaurant | 5A | 2500.8869 | 0 | 211.1408 | 64.5625 | 76.4571 | 32.8514 | 332.3304 | 196.0306 | 0 | 151.678 | 0 | 0 | 0 | 0 | 0 | 0 | 0 | 83.0365 | 76.8892 | 216.2404 | 211.1408 | 427.3812 | 734.7686 | 1432.1848 | 2166.9534
2006 | Quick Service Restaurant | 5B | 2500.8869 | 0 | 134.4311 | 59.6894 | 76.4571 | 32.8514 | 332.3304 | 196.0306 | 0 | 180.5444 | 0 | 0 | 0 | 0 | 0 | 0 | 0 | 81.2946 | 77.4774 | 240.2338 | 134.4311 | 374.6649 | 759.3381 | 1202.9815 | 1962.3195
2006 | Quick Service Restaurant | 5C | 2500.8869 | 0 | 146.8915 | 6.5055 | 76.4571 | 32.8033 | 332.3304 | 196.0306 | 0 | 136.8427 | 0 | 0 | 0 | 0 | 0 | 0 | 0 | 82.5846 | 77.1653 | 143.3481 | 146.8915 | 290.2396 | 662.1043 | 1243.1545 | 1905.2588
2006 | Quick Service Restaurant | 6A | 2500.8869 | 0 | 294.2348 | 70.1077 | 76.4571 | 32.8274 | 332.3304 | 196.0306 | 0 | 156.6231 | 0 | 0 | 0 | 0 | 0 | 0 | 0 | 87.4365 | 76.3731 | 226.7308 | 294.2348 | 520.9656 | 744.7188 | 1687.806 | 2432.5249
2006 | Quick Service Restaurant | 6B | 2500.8869 | 0 | 215.6147 | 37.3164 | 76.4571 | 32.8033 | 332.3304 | 196.0306 | 0 | 172.0105 | 0 | 0 | 0 | 0 | 0 | 0 | 0 | 86.2944 | 76.2891 | 209.3269 | 215.6147 | 424.9416 | 727.2069 | 1454.7618 | 2181.9687
2006 | Quick Service Restaurant | 7 | 2500.8869 | 0 | 374.6051 | 51.6356 | 76.4571 | 32.7913 | 332.3304 | 196.0306 | 0 | 151.678 | 0 | 0 | 0 | 0 | 0 | 0 | 0 | 92.6786 | 75.6169 | 203.3135 | 374.6051 | 577.9186 | 720.5094 | 1937.9301 | 2658.4395
2006 | Quick Service Restaurant | 8 | 2500.8869 | 0 | 511.7352 | 18.8202 | 76.4571 | 32.6113 | 332.3304 | 196.0306 | 0 | 142.4239 | 0 | 0 | 0 | 0 | 0 | 0 | 0 | 99.7284 | 74.5967 | 161.2441 | 511.7352 | 672.9794 | 677.2517 | 2359.1524 | 3036.4041
2009 | Quick Service Restaurant | 0A | 2500.8869 | 0 | 0 | 561.6418 | 76.4571 | 21.8569 | 332.3304 | 196.0306 | 0 | 179.4402 | 0 | 0 | 0 | 0 | 0 | 0 | 0 | 51.1152 | 84.751 | 741.082 | 0 | 741.082 | 1256.4774 | 722.0577 | 1978.5352
2009 | Quick Service Restaurant | 0B | 2500.8869 | 0 | 0 | 501.3163 | 76.4571 | 21.8569 | 332.3304 | 196.0306 | 0 | 208.3667 | 0 | 0 | 0 | 0 | 0 | 0 | 0 | 50.9221 | 83.8148 | 709.683 | 0 | 709.683 | 1224.1542 | 721.4936 | 1945.6478
2009 | Quick Service Restaurant | 1A | 2500.8869 | 0 | 0 | 371.1831 | 76.4571 | 21.8569 | 332.3304 | 196.0306 | 0 | 165.205 | 0 | 0 | 0 | 0 | 0 | 0 | 0 | 55.7822 | 82.7825 | 536.3881 | 0 | 536.3881 | 1049.8271 | 735.6928 | 1785.5199
2009 | Quick Service Restaurant | 1B | 2500.8869 | 0 | 1.82 | 401.1058 | 76.4571 | 21.8329 | 332.3304 | 196.0306 | 0 | 203.3255 | 0 | 0 | 0 | 0 | 0 | 0 | 0 | 55.9095 | 82.5185 | 604.4314 | 1.82 | 606.2514 | 1117.5583 | 741.3821 | 1858.9404
2009 | Quick Service Restaurant | 2A | 2500.8869 | 0 | 8.3439 | 311.3857 | 76.4571 | 21.8209 | 332.3304 | 196.0306 | 0 | 170.5102 | 0 | 0 | 0 | 0 | 0 | 0 | 0 | 61.0202 | 81.7743 | 481.8959 | 8.3439 | 490.2398 | 994.2907 | 775.3737 | 1769.6644
2009 | Quick Service Restaurant | 2B | 2500.8869 | 0 | 4.9053 | 212.2075 | 76.4571 | 21.8449 | 332.3304 | 196.0306 | 0 | 200.1208 | 0 | 0 | 0 | 0 | 0 | 0 | 0 | 61.4023 | 79.8059 | 412.3284 | 4.9053 | 417.2336 | 922.7667 | 766.4317 | 1689.1984
2009 | Quick Service Restaurant | 3A | 2500.8869 | 0 | 53.3213 | 159.4917 | 76.4571 | 21.8329 | 332.3304 | 196.0306 | 0 | 170.6902 | 0 | 0 | 0 | 0 | 0 | 0 | 0 | 70.0461 | 78.9777 | 330.182 | 53.3213 | 383.5033 | 839.7801 | 933.149 | 1772.9291
2009 | Quick Service Restaurant | 3B | 2500.8869 | 0 | 21.8684 | 148.9534 | 76.4571 | 21.8329 | 332.3304 | 196.0306 | 0 | 193.4713 | 0 | 0 | 0 | 0 | 0 | 0 | 0 | 67.7496 | 78.7256 | 342.4247 | 21.8684 | 364.2931 | 851.7828 | 834.5349 | 1686.3177
2009 | Quick Service Restaurant | 3C | 2500.8869 | 0 | 7.1895 | 46.2944 | 76.4571 | 21.8329 | 332.3304 | 196.0306 | 0 | 156.8751 | 0 | 0 | 0 | 0 | 0 | 0 | 0 | 71.0157 | 79.5898 | 203.1695 | 7.1895 | 210.359 | 713.3798 | 801.1915 | 1514.5712
2009 | Quick Service Restaurant | 4A | 2500.8869 | 0 | 124.0207 | 97.3178 | 76.4571 | 21.8089 | 332.3304 | 196.0306 | 0 | 158.4355 | 0 | 0 | 0 | 0 | 0 | 0 | 0 | 77.1658 | 76.8892 | 255.7533 | 124.0207 | 379.774 | 763.239 | 1160.4919 | 1923.7309
2009 | Quick Service Restaurant | 4B | 2500.8869 | 0 | 58.1444 | 87.2956 | 76.4571 | 21.8209 | 332.3304 | 196.0306 | 0 | 186.8699 | 0 | 0 | 0 | 0 | 0 | 0 | 0 | 75.1199 | 77.1413 | 274.1654 | 58.1444 | 332.3099 | 781.9151 | 962.0515 | 1743.9666
2009 | Quick Service Restaurant | 4C | 2500.8869 | 0 | 81.385 | 19.6724 | 76.4571 | 21.7729 | 332.3304 | 196.0306 | 0 | 148.4733 | 0 | 0 | 0 | 0 | 0 | 0 | 0 | 79.3432 | 76.025 | 168.1457 | 81.385 | 249.5306 | 674.7431 | 1042.2895 | 1717.0326
2009 | Quick Service Restaurant | 5A | 2500.8869 | 0 | 191.0637 | 50.0872 | 76.4571 | 21.8089 | 332.3304 | 196.0306 | 0 | 151.1499 | 0 | 0 | 0 | 0 | 0 | 0 | 0 | 83.1351 | 75.761 | 201.2371 | 191.0637 | 392.3007 | 707.6065 | 1373.8037 | 2081.4102
2009 | Quick Service Restaurant | 5B | 2500.8869 | 0 | 116.4245 | 58.2851 | 76.4571 | 21.8089 | 332.3304 | 196.0306 | 0 | 179.4882 | 0 | 0 | 0 | 0 | 0 | 0 | 0 | 81.4055 | 76.073 | 237.7733 | 116.4245 | 354.1977 | 744.4427 | 1150.6977 | 1895.1405
2009 | Quick Service Restaurant | 5C | 2500.8869 | 0 | 112.1149 | 5.4852 | 76.4571 | 21.7729 | 332.3304 | 196.0306 | 0 | 135.6064 | 0 | 0 | 0 | 0 | 0 | 0 | 0 | 82.7777 | 74.9688 | 141.0916 | 112.1149 | 253.2065 | 646.6328 | 1142.1158 | 1788.7487
2009 | Quick Service Restaurant | 6A | 2500.8869 | 0 | 264.6758 | 57.6729 | 76.4571 | 21.7969 | 332.3304 | 196.0306 | 0 | 157.3793 | 0 | 0 | 0 | 0 | 0 | 0 | 0 | 87.5104 | 75.4969 | 215.0522 | 264.6758 | 479.7279 | 721.1455 | 1601.6628 | 2322.8083
2009 | Quick Service Restaurant | 6B | 2500.8869 | 0 | 186.8445 | 35.2879 | 76.4571 | 21.7849 | 332.3304 | 196.0306 | 0 | 170.3782 | 0 | 0 | 0 | 0 | 0 | 0 | 0 | 86.4012 | 74.9688 | 205.6661 | 186.8445 | 392.5105 | 711.2193 | 1371.0311 | 2082.2504
2009 | Quick Service Restaurant | 7 | 2500.8869 | 0 | 338.2263 | 47.7347 | 76.4571 | 21.7729 | 332.3304 | 196.0306 | 0 | 152.8302 | 0 | 0 | 0 | 0 | 0 | 0 | 0 | 92.7444 | 74.7647 | 200.5649 | 338.2263 | 538.7912 | 705.8781 | 1831.8383 | 2537.7164
2009 | Quick Service Restaurant | 8 | 2500.8869 | 0 | 487.9113 | 14.1872 | 76.4571 | 21.6528 | 332.3304 | 196.0306 | 0 | 142.664 | 0 | 0 | 0 | 0 | 0 | 0 | 0 | 99.8106 | 73.5405 | 156.8511 | 487.9113 | 644.7625 | 660.832 | 2289.8009 | 2950.6329
2012 | Quick Service Restaurant | 0A | 2500.8869 | 0 | 0 | 478.3311 | 45.7903 | 21.8569 | 332.3304 | 196.0306 | 0 | 167.7016 | 0 | 0 | 0 | 0 | 0 | 0 | 0 | 51.0905 | 84.919 | 646.0327 | 0 | 646.0327 | 1130.9173 | 721.9857 | 1852.903
2012 | Quick Service Restaurant | 0B | 2500.8869 | 0 | 0 | 442.4071 | 45.7903 | 21.8569 | 332.3304 | 196.0306 | 0 | 194.4436 | 0 | 0 | 0 | 0 | 0 | 0 | 0 | 50.9016 | 83.9948 | 636.8506 | 0 | 636.8506 | 1120.823 | 721.4336 | 1842.2566
2012 | Quick Service Restaurant | 1A | 2500.8869 | 0 | 0 | 316.907 | 45.7903 | 21.8569 | 332.3304 | 196.0306 | 0 | 155.1948 | 0 | 0 | 0 | 0 | 0 | 0 | 0 | 55.7616 | 83.0226 | 472.1017 | 0 | 472.1017 | 955.1019 | 735.6328 | 1690.7347
2012 | Quick Service Restaurant | 1B | 2500.8869 | 0 | 1.7953 | 336.0753 | 45.7903 | 21.8329 | 332.3304 | 196.0306 | 0 | 190.1826 | 0 | 0 | 0 | 0 | 0 | 0 | 0 | 55.8849 | 82.7945 | 526.2579 | 1.7953 | 528.0532 | 1009.006 | 741.238 | 1750.244
2012 | Quick Service Restaurant | 2A | 2500.8869 | 0 | 8.6931 | 254.541 | 45.7903 | 21.8209 | 332.3304 | 196.0306 | 0 | 161.6762 | 0 | 0 | 0 | 0 | 0 | 0 | 0 | 61.0038 | 82.0384 | 416.2172 | 8.6931 | 424.9103 | 898.1852 | 776.3339 | 1674.5191
2012 | Quick Service Restaurant | 2B | 2500.8869 | 0 | 4.7944 | 182.6089 | 45.7903 | 21.8449 | 332.3304 | 196.0306 | 0 | 191.3469 | 0 | 0 | 0 | 0 | 0 | 0 | 0 | 61.3818 | 80.0459 | 373.9558 | 4.7944 | 378.7501 | 853.9553 | 766.0596 | 1620.0149
2012 | Quick Service Restaurant | 3A | 2500.8869 | 0 | 52.5161 | 135.7024 | 45.7903 | 21.8329 | 332.3304 | 196.0306 | 0 | 161.8202 | 0 | 0 | 0 | 0 | 0 | 0 | 0 | 70.0338 | 79.1457 | 297.5226 | 52.5161 | 350.0388 | 776.622 | 930.7605 | 1707.3824
2012 | Quick Service Restaurant | 3B | 2500.8869 | 0 | 21.7369 | 127.8646 | 45.7903 | 21.8329 | 332.3304 | 196.0306 | 0 | 183.3171 | 0 | 0 | 0 | 0 | 0 | 0 | 0 | 67.7332 | 78.9177 | 311.1817 | 21.7369 | 332.9186 | 790.053 | 834.1028 | 1624.1558
2012 | Quick Service Restaurant | 3C | 2500.8869 | 0 | 8.1837 | 40.269 | 45.7903 | 21.8329 | 332.3304 | 196.0306 | 0 | 148.8813 | 0 | 0 | 0 | 0 | 0 | 0 | 0 | 71.0034 | 79.7459 | 189.1504 | 8.1837 | 197.3341 | 668.8378 | 804.0721 | 1472.9099
2012 | Quick Service Restaurant | 4A | 2500.8869 | 0 | 120.389 | 84.3309 | 45.7903 | 21.8089 | 332.3304 | 196.0306 | 0 | 151.4019 | 0 | 0 | 0 | 0 | 0 | 0 | 0 | 77.1493 | 77.1053 | 235.7328 | 120.389 | 356.1218 | 712.7677 | 1149.8335 | 1862.6012
2012 | Quick Service Restaurant | 4B | 2500.8869 | 0 | 53.687 | 76.037 | 45.7903 | 21.8209 | 332.3304 | 196.0306 | 0 | 177.8678 | 0 | 0 | 0 | 0 | 0 | 0 | 0 | 75.0952 | 77.3813 | 253.9049 | 53.687 | 307.5918 | 731.2278 | 948.9686 | 1680.1963
2012 | Quick Service Restaurant | 4C | 2500.8869 | 0 | 82.9461 | 17.4999 | 45.7903 | 21.7729 | 332.3304 | 196.0306 | 0 | 142.2199 | 0 | 0 | 0 | 0 | 0 | 0 | 0 | 79.3308 | 76.1811 | 159.7198 | 82.9461 | 242.6659 | 635.8064 | 1046.8265 | 1682.6329
2012 | Quick Service Restaurant | 5A | 2500.8869 | 0 | 188.5206 | 43.7858 | 45.7903 | 21.8089 | 332.3304 | 196.0306 | 0 | 144.9925 | 0 | 0 | 0 | 0 | 0 | 0 | 0 | 83.1187 | 75.953 | 188.7783 | 188.5206 | 377.2989 | 664.6489 | 1366.326 | 2030.9749
2012 | Quick Service Restaurant | 5B | 2500.8869 | 0 | 113.3597 | 50.8074 | 45.7903 | 21.8089 | 332.3304 | 196.0306 | 0 | 172.1306 | 0 | 0 | 0 | 0 | 0 | 0 | 0 | 81.3932 | 76.2531 | 222.9379 | 113.3597 | 336.2976 | 699.1206 | 1141.7077 | 1840.8283
2012 | Quick Service Restaurant | 5C | 2500.8869 | 0 | 114.51 | 4.9091 | 45.7903 | 21.7729 | 332.3304 | 196.0306 | 0 | 131.4534 | 0 | 0 | 0 | 0 | 0 | 0 | 0 | 82.7695 | 75.1008 | 136.3625 | 114.51 | 250.8726 | 611.3569 | 1149.0774 | 1760.4343
2012 | Quick Service Restaurant | 6A | 2500.8869 | 0 | 260.6414 | 49.4991 | 45.7903 | 21.7969 | 332.3304 | 196.0306 | 0 | 149.0014 | 0 | 0 | 0 | 0 | 0 | 0 | 0 | 87.4981 | 75.6649 | 198.5005 | 260.6414 | 459.1419 | 674.071 | 1589.8401 | 2263.9111
2012 | Quick Service Restaurant | 6B | 2500.8869 | 0 | 184.0467 | 31.063 | 45.7903 | 21.7849 | 332.3304 | 196.0306 | 0 | 163.2366 | 0 | 0 | 0 | 0 | 0 | 0 | 0 | 86.393 | 75.1248 | 194.2995 | 184.0467 | 378.3462 | 669.3179 | 1362.8213 | 2032.1392
2012 | Quick Service Restaurant | 7 | 2500.8869 | 0 | 331.7968 | 33.1874 | 45.7903 | 21.7729 | 332.3304 | 196.0306 | 0 | 145.7126 | 0 | 0 | 0 | 0 | 0 | 0 | 0 | 92.732 | 74.9688 | 178.9001 | 331.7968 | 510.6969 | 653.7624 | 1813.0181 | 2466.7805
2012 | Quick Service Restaurant | 8 | 2500.8869 | 0 | 479.1073 | 8.6779 | 45.7903 | 21.6528 | 332.3304 | 196.0306 | 0 | 136.2905 | 0 | 0 | 0 | 0 | 0 | 0 | 0 | 99.7983 | 73.7085 | 144.9685 | 479.1073 | 624.0758 | 618.4505 | 2264.0311 | 2882.4816
2015 | Quick Service Restaurant | 0A | 2500.8869 | 0 | 0 | 429.3962 | 38.2286 | 18.1121 | 319.4516 | 196.0306 | 0 | 94.2451 | 0 | 0 | 0 | 0 | 0 | 0 | 0 | 51.107 | 70.4438 | 523.6413 | 0 | 523.6413 | 969.8772 | 722.0337 | 1691.911
2015 | Quick Service Restaurant | 0B | 2500.8869 | 0 | 0.020541 | 383.3059 | 38.2046 | 18.1001 | 319.4516 | 196.0306 | 0 | 93.861 | 0 | 0 | 0 | 0 | 0 | 0 | 0 | 50.9057 | 69.5916 | 477.1669 | 0.020541 | 477.1874 | 922.5146 | 721.5056 | 1644.0202
2015 | Quick Service Restaurant | 1A | 2500.8869 | 0 | 0 | 270.6366 | 38.2046 | 18.1001 | 319.4516 | 196.0306 | 0 | 71.7161 | 0 | 0 | 0 | 0 | 0 | 0 | 0 | 55.7658 | 68.5354 | 342.3527 | 0 | 342.3527 | 786.6562 | 735.6328 | 1522.289
2015 | Quick Service Restaurant | 1B | 2500.8869 | 0 | 3.3072 | 291.6053 | 38.2766 | 18.076 | 319.4516 | 196.0306 | 0 | 89.348 | 0 | 0 | 0 | 0 | 0 | 0 | 0 | 55.8726 | 68.5474 | 380.9533 | 3.3072 | 384.2605 | 825.2929 | 745.619 | 1570.9119
2015 | Quick Service Restaurant | 2A | 2500.8869 | 0 | 9.5887 | 228.7592 | 38.1806 | 18.076 | 319.4516 | 196.0306 | 0 | 76.5531 | 0 | 0 | 0 | 0 | 0 | 0 | 0 | 60.9792 | 67.8272 | 305.3124 | 9.5887 | 314.9011 | 748.8357 | 778.8905 | 1527.7262
2015 | Quick Service Restaurant | 2B | 2500.8869 | 0 | 7.9331 | 155.9509 | 38.1565 | 18.0881 | 319.4516 | 196.0306 | 0 | 80.298 | 0 | 0 | 0 | 0 | 0 | 0 | 0 | 61.3653 | 65.7387 | 236.2489 | 7.9331 | 244.182 | 677.6958 | 775.1816 | 1452.8774
2015 | Quick Service Restaurant | 3A | 2500.8869 | 0 | 50.6099 | 121.6352 | 38.2166 | 18.076 | 319.4516 | 196.0306 | 0 | 71.0679 | 0 | 0 | 0 | 0 | 0 | 0 | 0 | 69.9968 | 65.0186 | 192.7032 | 50.6099 | 243.313 | 633.4779 | 925.0832 | 1558.5611
2015 | Quick Service Restaurant | 3B | 2500.8869 | 0 | 26.7613 | 108.4083 | 38.2166 | 18.076 | 319.4516 | 196.0306 | 0 | 75.677 | 0 | 0 | 0 | 0 | 0 | 0 | 0 | 67.7167 | 64.5505 | 184.0852 | 26.7613 | 210.8466 | 624.3799 | 848.7461 | 1473.126
2015 | Quick Service Restaurant | 3C | 2500.8869 | 0 | 12.1153 | 44.758 | 38.3126 | 18.1121 | 319.4516 | 196.0306 | 0 | 60.6376 | 0 | 0 | 0 | 0 | 0 | 0 | 0 | 70.9171 | 66.1588 | 105.3956 | 12.1153 | 117.5109 | 547.4426 | 815.2946 | 1362.7372
2015 | Quick Service Restaurant | 4A | 2500.8869 | 0 | 108.5448 | 77.0573 | 38.2886 | 18.1241 | 319.4516 | 196.0306 | 0 | 67.2151 | 0 | 0 | 0 | 0 | 0 | 0 | 0 | 77.1083 | 62.9421 | 144.2723 | 108.5448 | 252.8171 | 583.0786 | 1115.1218 | 1698.2004
2015 | Quick Service Restaurant | 4B | 2500.8869 | 0 | 62.9347 | 65.5107 | 38.1685 | 18.076 | 319.4516 | 196.0306 | 0 | 74.6207 | 0 | 0 | 0 | 0 | 0 | 0 | 0 | 75.0993 | 62.7621 | 140.1314 | 62.9347 | 203.0661 | 578.6016 | 975.9986 | 1554.6002
2015 | Quick Service Restaurant | 4C | 2500.8869 | 0 | 77.6916 | 19.1803 | 38.3126 | 18.1241 | 319.4516 | 196.0306 | 0 | 60.2775 | 0 | 0 | 0 | 0 | 0 | 0 | 0 | 79.2446 | 62.534 | 79.4578 | 77.6916 | 157.1494 | 517.88 | 1031.223 | 1549.103
2015 | Quick Service Restaurant | 5A | 2500.8869 | 0 | 170.5798 | 41.6373 | 38.2286 | 18.0881 | 319.4516 | 196.0306 | 0 | 64.8265 | 0 | 0 | 0 | 0 | 0 | 0 | 0 | 83.0817 | 61.7418 | 106.4638 | 170.5798 | 277.0436 | 543.9858 | 1313.8023 | 1857.7881
2015 | Quick Service Restaurant | 5B | 2500.8869 | 0 | 123.9221 | 44.494 | 38.2166 | 18.1121 | 319.4516 | 196.0306 | 0 | 74.5127 | 0 | 0 | 0 | 0 | 0 | 0 | 0 | 81.3932 | 61.5858 | 119.0067 | 123.9221 | 242.9287 | 556.3726 | 1172.5666 | 1728.9393
2015 | Quick Service Restaurant | 5C | 2500.8869 | 0 | 102.4851 | 7.5857 | 38.3126 | 18.1121 | 319.4516 | 196.0306 | 0 | 56.7967 | 0 | 0 | 0 | 0 | 0 | 0 | 0 | 82.675 | 61.5018 | 64.3824 | 102.4851 | 166.8675 | 501.7724 | 1113.6815 | 1615.4538
2015 | Quick Service Restaurant | 6A | 2500.8869 | 0 | 241.2586 | 46.0423 | 38.2406 | 18.1001 | 319.4516 | 196.0306 | 0 | 68.6794 | 0 | 0 | 0 | 0 | 0 | 0 | 0 | 87.4693 | 61.3337 | 114.7217 | 241.2586 | 355.9803 | 551.8476 | 1533.1154 | 2084.963
2015 | Quick Service Restaurant | 6B | 2500.8869 | 0 | 183.7838 | 27.9543 | 38.1806 | 18.076 | 319.4516 | 196.0306 | 0 | 72.2082 | 0 | 0 | 0 | 0 | 0 | 0 | 0 | 86.3724 | 60.6856 | 100.1624 | 183.7838 | 283.9462 | 536.5682 | 1361.9931 | 1898.5613
2015 | Quick Service Restaurant | 7 | 2500.8869 | 0 | 305.1875 | 32.4673 | 38.2046 | 18.1121 | 319.4516 | 196.0306 | 0 | 68.1993 | 0 | 0 | 0 | 0 | 0 | 0 | 0 | 92.7033 | 60.6016 | 100.6665 | 305.1875 | 405.854 | 537.0363 | 1735.1927 | 2272.2289
2015 | Quick Service Restaurant | 8 | 2500.8869 | 0 | 426.5665 | 10.0583 | 38.5406 | 18.2321 | 319.4516 | 196.0306 | 0 | 65.5947 | 0 | 0 | 0 | 0 | 0 | 0 | 0 | 99.7613 | 59.4373 | 75.6529 | 426.5665 | 502.2195 | 511.3265 | 2110.4327 | 2621.7592
2018 | Quick Service Restaurant | 0A | 2500.8869 | 0 | 0 | 427.4037 | 34.5797 | 11.7626 | 319.4516 | 196.0306 | 0 | 93.933 | 0 | 0 | 0 | 0 | 0 | 0 | 0 | 51.1029 | 70.4558 | 521.3368 | 0 | 521.3368 | 957.5865 | 722.0217 | 1679.6082
2018 | Quick Service Restaurant | 0B | 2500.8869 | 0 | 0.020541 | 381.7095 | 34.5557 | 11.7506 | 319.4516 | 196.0306 | 0 | 93.585 | 0 | 0 | 0 | 0 | 0 | 0 | 0 | 50.9057 | 69.5916 | 475.2945 | 0.020541 | 475.315 | 910.644 | 721.5056 | 1632.1496
2018 | Quick Service Restaurant | 1A | 2500.8869 | 0 | 0 | 269.2443 | 34.5557 | 11.7506 | 319.4516 | 196.0306 | 0 | 71.452 | 0 | 0 | 0 | 0 | 0 | 0 | 0 | 55.7658 | 68.5474 | 340.6963 | 0 | 340.6963 | 775.0136 | 735.6328 | 1510.6464
2018 | Quick Service Restaurant | 1B | 2500.8869 | 0 | 3.3236 | 290.237 | 34.6278 | 11.7386 | 319.4516 | 196.0306 | 0 | 89.0359 | 0 | 0 | 0 | 0 | 0 | 0 | 0 | 55.8726 | 68.5594 | 379.273 | 3.3236 | 382.5965 | 813.6502 | 745.667 | 1559.3173
2018 | Quick Service Restaurant | 2A | 2500.8869 | 0 | 9.601 | 227.631 | 34.5317 | 11.7386 | 319.4516 | 196.0306 | 0 | 76.2771 | 0 | 0 | 0 | 0 | 0 | 0 | 0 | 60.9792 | 67.8392 | 303.9081 | 9.601 | 313.5091 | 737.4692 | 778.9265 | 1516.3957
2018 | Quick Service Restaurant | 2B | 2500.8869 | 0 | 7.9536 | 155.2428 | 34.5197 | 11.7386 | 319.4516 | 196.0306 | 0 | 80.0699 | 0 | 0 | 0 | 0 | 0 | 0 | 0 | 61.3653 | 65.7387 | 235.3127 | 7.9536 | 243.2663 | 666.7733 | 775.2416 | 1442.015
2018 | Quick Service Restaurant | 3A | 2500.8869 | 0 | 50.5482 | 120.9991 | 34.5677 | 11.7386 | 319.4516 | 196.0306 | 0 | 70.8399 | 0 | 0 | 0 | 0 | 0 | 0 | 0 | 69.9968 | 65.0306 | 191.839 | 50.5482 | 242.3872 | 622.6275 | 924.9032 | 1547.5306
2018 | Quick Service Restaurant | 3B | 2500.8869 | 0 | 26.6833 | 107.9882 | 34.5677 | 11.7386 | 319.4516 | 196.0306 | 0 | 76.1931 | 0 | 0 | 0 | 0 | 0 | 0 | 0 | 67.7167 | 64.5505 | 184.1813 | 26.6833 | 210.8645 | 614.5136 | 848.5181 | 1463.0317
2018 | Quick Service Restaurant | 3C | 2500.8869 | 0 | 12.1769 | 44.482 | 34.6638 | 11.7626 | 319.4516 | 196.0306 | 0 | 60.4215 | 0 | 0 | 0 | 0 | 0 | 0 | 0 | 70.9171 | 66.1708 | 104.9035 | 12.1769 | 117.0804 | 536.9523 | 815.4747 | 1352.4269
2018 | Quick Service Restaurant | 4A | 2500.8869 | 0 | 109.0008 | 76.109 | 34.6638 | 11.7746 | 319.4516 | 196.0306 | 0 | 66.771 | 0 | 0 | 0 | 0 | 0 | 0 | 0 | 77.1083 | 62.9421 | 142.88 | 109.0008 | 251.8808 | 571.7121 | 1116.4421 | 1688.1541
2018 | Quick Service Restaurant | 4B | 2500.8869 | 0 | 63.6002 | 64.6945 | 34.5317 | 11.7386 | 319.4516 | 196.0306 | 0 | 74.1286 | 0 | 0 | 0 | 0 | 0 | 0 | 0 | 75.0993 | 62.7621 | 138.8231 | 63.6002 | 202.4233 | 567.3071 | 977.943 | 1545.2501
2018 | Quick Service Restaurant | 4C | 2500.8869 | 0 | 78.3202 | 18.8322 | 34.6998 | 11.7746 | 319.4516 | 196.0306 | 0 | 59.7374 | 0 | 0 | 0 | 0 | 0 | 0 | 0 | 79.2446 | 62.534 | 78.5696 | 78.3202 | 156.8898 | 507.0296 | 1033.0474 | 1540.077
2018 | Quick Service Restaurant | 5A | 2500.8869 | 0 | 170.4853 | 41.2172 | 34.5917 | 11.7506 | 319.4516 | 196.0306 | 0 | 64.4904 | 0 | 0 | 0 | 0 | 0 | 0 | 0 | 83.0817 | 61.7418 | 105.7077 | 170.4853 | 276.193 | 533.2554 | 1313.5382 | 1846.7937
2018 | Quick Service Restaurant | 5B | 2500.8869 | 0 | 124.0659 | 44.0739 | 34.5797 | 11.7626 | 319.4516 | 196.0306 | 0 | 74.1286 | 0 | 0 | 0 | 0 | 0 | 0 | 0 | 81.3932 | 61.5858 | 118.2025 | 124.0659 | 242.2683 | 545.5822 | 1172.9867 | 1718.5689
2018 | Quick Service Restaurant | 5C | 2500.8869 | 0 | 102.8548 | 7.4657 | 34.6758 | 11.7626 | 319.4516 | 196.0306 | 0 | 56.4126 | 0 | 0 | 0 | 0 | 0 | 0 | 0 | 82.675 | 61.5138 | 63.8783 | 102.8548 | 166.7331 | 491.294 | 1114.7617 | 1606.0557
2018 | Quick Service Restaurant | 6A | 2500.8869 | 0 | 240.4164 | 45.7663 | 34.5917 | 11.7626 | 319.4516 | 196.0306 | 0 | 68.4393 | 0 | 0 | 0 | 0 | 0 | 0 | 0 | 87.4693 | 61.3337 | 114.2056 | 240.4164 | 354.622 | 541.3453 | 1530.6548 | 2072.0001
2018 | Quick Service Restaurant | 6B | 2500.8869 | 0 | 183.1306 | 27.7982 | 34.5437 | 11.7386 | 319.4516 | 196.0306 | 0 | 71.9441 | 0 | 0 | 0 | 0 | 0 | 0 | 0 | 86.3724 | 60.6856 | 99.7423 | 183.1306 | 282.8729 | 526.1619 | 1360.0966 | 1886.2585
2018 | Quick Service Restaurant | 7 | 2500.8869 | 0 | 304.0536 | 32.2632 | 34.5557 | 11.7626 | 319.4516 | 196.0306 | 0 | 67.9472 | 0 | 0 | 0 | 0 | 0 | 0 | 0 | 92.7033 | 60.6016 | 100.2104 | 304.0536 | 404.2641 | 526.5819 | 1731.8799 | 2258.4619
2018 | Quick Service Restaurant | 8 | 2500.8869 | 0 | 425.0711 | 9.9742 | 34.8798 | 11.8587 | 319.4516 | 196.0306 | 0 | 65.3666 | 0 | 0 | 0 | 0 | 0 | 0 | 0 | 99.7613 | 59.4373 | 75.3409 | 425.0711 | 500.412 | 500.9802 | 2106.0637 | 2607.0439
2006 | Secondary School | 0A | 210886.5329 | 0 | 2.2644 | 167.4491 | 49.64 | 3.09 | 37.2485 | 2.6526 | 1.1317 | 37.5043 | 6.1688 | 0.0010634 | 6.1678 | 0 | 0 | 11.4338 | 2.2112 | 1.5939 | 2.3494 | 222.555 | 2.2644 | 224.8194 | 318.2272 | 19.0222 | 337.2494
2006 | Secondary School | 0B | 210886.5329 | 0 | 1.2926 | 137.337 | 49.64 | 3.0906 | 37.2485 | 2.6526 | 1.1317 | 35.1213 | 5.0001 | 0.0010634 | 4.999 | 0 | 0 | 10.7139 | 2.2114 | 1.6373 | 2.3243 | 188.1712 | 1.2926 | 189.4638 | 283.8187 | 16.3099 | 300.1286
2006 | Secondary School | 1A | 210886.5329 | 0 | 0.31877 | 100.0049 | 49.64 | 3.091 | 37.2485 | 2.6526 | 1.1317 | 31.353 | 3.482 | 0.0010634 | 3.481 | 0 | 0 | 9.6927 | 2.2115 | 1.7394 | 2.3028 | 144.5316 | 0.31877 | 144.8504 | 240.1584 | 13.763 | 253.9214
2006 | Secondary School | 1B | 210886.5329 | 0 | 3.4749 | 115.613 | 49.64 | 3.0872 | 37.2485 | 2.6526 | 1.1317 | 36.348 | 4.3655 | 0.0010634 | 4.3645 | 0 | 0 | 10.8834 | 2.2114 | 1.8043 | 2.312 | 167.2088 | 3.4749 | 170.6837 | 262.8407 | 23.1733 | 286.014
2006 | Secondary School | 2A | 210886.5329 | 0 | 1.7247 | 89.3035 | 49.64 | 3.0861 | 37.2485 | 2.6526 | 1.1317 | 31.1049 | 3.5541 | 0.0010634 | 3.553 | 0 | 0 | 8.9689 | 2.2115 | 1.9346 | 2.3046 | 132.9303 | 1.7247 | 134.655 | 228.5539 | 18.4406 | 246.9945
2006 | Secondary School | 2B | 210886.5329 | 0 | 2.7583 | 65.4342 | 49.64 | 3.0883 | 37.2485 | 2.6526 | 1.1317 | 33.2968 | 2.5222 | 0.0010634 | 2.5212 | 0 | 0 | 6.9449 | 2.2117 | 1.963 | 2.2562 | 108.197 | 2.7583 | 110.9553 | 203.7749 | 21.5433 | 225.3181
2006 | Secondary School | 3A | 210886.5329 | 0 | 7.0879 | 53.2726 | 49.64 | 3.0878 | 37.2485 | 2.6526 | 1.1317 | 31.5661 | 2.3981 | 0.0010634 | 2.3971 | 0 | 0 | 9.0365 | 2.2115 | 2.2318 | 2.2713 | 96.2723 | 7.0879 | 103.3602 | 191.8645 | 34.9781 | 226.8426
2006 | Secondary School | 3B | 210886.5329 | 0 | 4.1354 | 47.1074 | 49.64 | 3.0876 | 37.2485 | 2.6526 | 1.1317 | 33.0646 | 1.8954 | 0.0010634 | 1.8943 | 0 | 0 | 6.2796 | 2.2117 | 2.1588 | 2.2522 | 88.3459 | 4.1354 | 92.4813 | 183.9187 | 26.1388 | 210.0576
2006 | Secondary School | 3C | 210886.5329 | 0 | 3.2256 | 33.4105 | 49.64 | 3.0872 | 37.2485 | 2.6526 | 1.1317 | 28.4534 | 1.532 | 0.0010634 | 1.5309 | 0 | 0 | 0 | 2.2115 | 2.2128 | 2.2783 | 63.3949 | 3.2256 | 66.6204 | 158.9933 | 23.6384 | 182.6317
2006 | Secondary School | 4A | 210886.5329 | 0 | 12.4597 | 35.7165 | 49.64 | 3.0831 | 37.2485 | 2.6526 | 1.1317 | 31.9564 | 1.7509 | 0.0010634 | 1.7498 | 0 | 0 | 9.8022 | 2.2117 | 2.4487 | 2.2599 | 79.2249 | 12.4597 | 91.6847 | 174.8008 | 51.3061 | 226.1068
2006 | Secondary School | 4B | 210886.5329 | 0 | 6.682 | 31.9619 | 49.64 | 3.0853 | 37.2485 | 2.6526 | 1.1317 | 33.82 | 1.3916 | 0.0010634 | 1.3906 | 0 | 0 | 7.0853 | 2.2117 | 2.3841 | 2.2441 | 74.2579 | 6.682 | 80.9399 | 169.8205 | 34.2374 | 204.0578
2006 | Secondary School | 4C | 210886.5329 | 0 | 7.3031 | 13.1572 | 49.64 | 3.0795 | 37.2485 | 2.6526 | 1.1317 | 28.2839 | 0.84236 | 0.0010634 | 0.8413 | 0 | 0 | 6.152 | 2.2117 | 2.4804 | 2.2521 | 48.4345 | 7.3031 | 55.7376 | 143.999 | 36.3332 | 180.3322
2006 | Secondary School | 5A | 210886.5329 | 0 | 14.4066 | 20.7358 | 49.64 | 3.0839 | 37.2485 | 2.6526 | 1.1317 | 31.2689 | 1.2341 | 0.0010634 | 1.233 | 0 | 0 | 7.3312 | 2.2117 | 2.6258 | 2.2511 | 60.5689 | 14.4066 | 74.9754 | 156.1371 | 57.5112 | 213.6483
2006 | Secondary School | 5B | 210886.5329 | 0 | 9.9126 | 22.785 | 49.64 | 3.0841 | 37.2485 | 2.6526 | 1.1317 | 33.9127 | 1.0727 | 0.0010634 | 1.0716 | 0 | 0 | 6.63 | 2.2117 | 2.5695 | 2.2411 | 64.3993 | 9.9126 | 74.312 | 159.9577 | 44.2175 | 204.1751
2006 | Secondary School | 5C | 210886.5329 | 0 | 7.7474 | 7.7163 | 49.64 | 3.0792 | 37.2485 | 2.6526 | 1.1317 | 27.2922 | 0.589 | 0.0010634 | 0.58794 | 0 | 0 | 6.3029 | 2.2117 | 2.5752 | 2.2478 | 41.8994 | 7.7474 | 49.6468 | 137.4596 | 37.9079 | 175.3674
2006 | Secondary School | 6A | 210886.5329 | 0 | 25.4804 | 22.6128 | 49.64 | 3.0825 | 37.2485 | 2.6526 | 1.1317 | 33.5544 | 1.4648 | 0.0010634 | 1.4637 | 0 | 0 | 7.0565 | 2.2118 | 2.7706 | 2.2487 | 64.6874 | 25.4804 | 90.1678 | 160.252 | 90.2876 | 250.5396
2006 | Secondary School | 6B | 210886.5329 | 0 | 19.4821 | 14.8393 | 49.64 | 3.0804 | 37.2485 | 2.6526 | 1.1317 | 33.5187 | 0.91609 | 0.0010634 | 0.91503 | 0 | 0 | 6.9662 | 2.2118 | 2.7288 | 2.235 | 56.2392 | 19.4821 | 75.7213 | 151.7877 | 72.6411 | 224.4288
2006 | Secondary School | 7 | 210886.5329 | 0 | 40.1329 | 17.7149 | 49.64 | 3.0784 | 37.2485 | 2.6526 | 1.1317 | 33.1008 | 1.267 | 0.0010634 | 1.2659 | 0 | 0 | 10.3098 | 2.2118 | 2.9268 | 2.2458 | 62.3914 | 40.1329 | 102.5242 | 157.949 | 133.5525 | 291.5015
2006 | Secondary School | 8 | 210886.5329 | 0 | 70.1683 | 8.1076 | 49.64 | 3.0614 | 37.2485 | 2.6526 | 1.1317 | 35.7725 | 1.1075 | 0.0010634 | 1.1065 | 0 | 0 | 11.1728 | 2.2118 | 3.1182 | 2.2386 | 56.1593 | 70.1683 | 126.3277 | 151.6926 | 221.8627 | 373.5553
2009 | Secondary School | 0A | 210886.5329 | 0 | 2.1887 | 145.5336 | 49.64 | 2.0147 | 37.2485 | 2.6526 | 1.1317 | 31.9643 | 5.7533 | 0.0010634 | 5.7523 | 0 | 0 | 5.5714 | 2.2112 | 1.5846 | 2.3504 | 188.8217 | 2.1887 | 191.0103 | 283.4193 | 18.7737 | 302.193
2009 | Secondary School | 0B | 210886.5329 | 0 | 0.76587 | 118.2438 | 49.64 | 2.015 | 37.2485 | 2.6526 | 1.1317 | 27.1178 | 4.5571 | 0.0010634 | 4.5561 | 0 | 0 | 6.0323 | 2.2114 | 1.6272 | 2.3254 | 155.95 | 0.76587 | 156.7159 | 250.5232 | 14.7413 | 265.2646
2009 | Secondary School | 1A | 210886.5329 | 0 | 0.22742 | 83.4365 | 49.64 | 2.0152 | 37.2485 | 2.6526 | 1.1317 | 23.4865 | 3.2046 | 0.0010634 | 3.2036 | 0 | 0 | 6.1942 | 2.2115 | 1.7355 | 2.3038 | 116.3207 | 0.22742 | 116.5482 | 210.8726 | 13.4848 | 224.3574
2009 | Secondary School | 1B | 210886.5329 | 0 | 1.9356 | 101.2283 | 49.64 | 2.0127 | 37.2485 | 2.6526 | 1.1317 | 29.9071 | 3.7614 | 0.0010634 | 3.7604 | 0 | 0 | 5.0486 | 2.2114 | 1.7932 | 2.3129 | 139.9445 | 1.9356 | 141.8801 | 234.5028 | 18.6438 | 253.1467
2009 | Secondary School | 2A | 210886.5329 | 0 | 0.59248 | 74.0116 | 49.64 | 2.012 | 37.2485 | 2.6526 | 1.1317 | 24.3962 | 3.2203 | 0.0010634 | 3.2192 | 0 | 0 | 6.3174 | 2.2115 | 1.9333 | 2.3049 | 107.9444 | 0.59248 | 108.5369 | 202.4942 | 15.1292 | 217.6234
2009 | Secondary School | 2B | 210886.5329 | 0 | 0.94848 | 53.4787 | 49.64 | 2.0135 | 37.2485 | 2.6526 | 1.1317 | 24.6194 | 2.027 | 0.0010634 | 2.026 | 0 | 0 | 3.1292 | 2.2117 | 1.9544 | 2.2574 | 83.2533 | 0.94848 | 84.2017 | 177.7573 | 16.2306 | 193.9879
2009 | Secondary School | 3A | 210886.5329 | 0 | 2.3816 | 41.7234 | 49.64 | 2.0131 | 37.2485 | 2.6526 | 1.1317 | 24.088 | 1.9915 | 0.0010634 | 1.9904 | 0 | 0 | 4.2297 | 2.2115 | 2.2293 | 2.2726 | 72.0316 | 2.3816 | 74.4131 | 166.5501 | 21.2209 | 187.771
2009 | Secondary School | 3B | 210886.5329 | 0 | 1.6909 | 37.6011 | 49.64 | 2.013 | 37.2485 | 2.6526 | 1.1317 | 23.3853 | 1.4726 | 0.0010634 | 1.4716 | 0 | 0 | 3.2516 | 2.2117 | 2.1505 | 2.2535 | 65.7096 | 1.6909 | 67.4005 | 160.2093 | 18.9729 | 179.1822
2009 | Secondary School | 3C | 210886.5329 | 0 | 1.272 | 27.5456 | 49.64 | 2.0127 | 37.2485 | 2.6526 | 1.1317 | 21.9796 | 1.214 | 0.0010634 | 1.2129 | 0 | 0 | 0 | 2.2115 | 2.2109 | 2.2791 | 50.7381 | 1.272 | 52.0101 | 145.2629 | 17.9252 | 163.188
2009 | Secondary School | 4A | 210886.5329 | 0 | 5.0582 | 28.4403 | 49.64 | 2.01 | 37.2485 | 2.6526 | 1.1317 | 23.8614 | 1.4055 | 0.0010634 | 1.4044 | 0 | 0 | 4.604 | 2.2117 | 2.4452 | 2.2601 | 58.3101 | 5.0582 | 63.3683 | 152.8131 | 29.6718 | 182.4849
2009 | Secondary School | 4B | 210886.5329 | 0 | 2.6099 | 25.6303 | 49.64 | 2.0115 | 37.2485 | 2.6526 | 1.1317 | 23.6295 | 1.0907 | 0.0010634 | 1.0897 | 0 | 0 | 2.9725 | 2.2117 | 2.3737 | 2.2457 | 53.322 | 2.6099 | 55.9319 | 147.8122 | 22.3099 | 170.1221
2009 | Secondary School | 4C | 210886.5329 | 0 | 3.5105 | 10.9313 | 49.64 | 2.0077 | 37.2485 | 2.6526 | 1.1317 | 22.5553 | 0.60579 | 0.0010634 | 0.60473 | 0 | 0 | 4.5933 | 2.2117 | 2.4781 | 2.2521 | 38.6847 | 3.5105 | 42.1952 | 133.1774 | 25.2462 | 158.4237
2009 | Secondary School | 5A | 210886.5329 | 0 | 9.266 | 17.8694 | 49.64 | 2.0107 | 37.2485 | 2.6526 | 1.1317 | 25.063 | 1.0432 | 0.0010634 | 1.0421 | 0 | 0 | 4.0688 | 2.2117 | 2.6231 | 2.2502 | 48.0433 | 9.266 | 57.3093 | 142.5372 | 42.4846 | 185.0218
2009 | Secondary School | 5B | 210886.5329 | 0 | 6.5324 | 18.9874 | 49.64 | 2.0107 | 37.2485 | 2.6526 | 1.1317 | 23.8832 | 0.84094 | 0.0010634 | 0.83988 | 0 | 0 | 3.5801 | 2.2117 | 2.5601 | 2.2414 | 47.2906 | 6.5324 | 53.8231 | 141.7759 | 34.3146 | 176.0905
2009 | Secondary School | 5C | 210886.5329 | 0 | 3.5309 | 6.3892 | 49.64 | 2.0075 | 37.2485 | 2.6526 | 1.1317 | 21.5521 | 0.45748 | 0.0010634 | 0.45641 | 0 | 0 | 3.9781 | 2.2117 | 2.5725 | 2.248 | 32.3758 | 3.5309 | 35.9066 | 126.8644 | 25.5814 | 152.4459
2009 | Secondary School | 6A | 210886.5329 | 0 | 17.6973 | 19.4209 | 49.64 | 2.0097 | 37.2485 | 2.6526 | 1.1317 | 27.2697 | 1.2253 | 0.0010634 | 1.2242 | 0 | 0 | 4.2853 | 2.2118 | 2.7678 | 2.249 | 52.2 | 17.6973 | 69.8974 | 146.692 | 67.5405 | 214.2325
2009 | Secondary School | 6B | 210886.5329 | 0 | 14.7321 | 12.5386 | 49.64 | 2.0083 | 37.2485 | 2.6526 | 1.1317 | 23.9384 | 0.75981 | 0.0010634 | 0.75874 | 0 | 0 | 3.3104 | 2.2117 | 2.7219 | 2.2353 | 40.5462 | 14.7321 | 55.2783 | 135.023 | 58.7434 | 193.7664
2009 | Secondary School | 7 | 210886.5329 | 0 | 33.7898 | 16.3193 | 49.64 | 2.007 | 37.2485 | 2.6526 | 1.1317 | 26.9483 | 1.1364 | 0.0010634 | 1.1354 | 0 | 0 | 7.2052 | 2.2117 | 2.9241 | 2.2455 | 51.6082 | 33.7898 | 85.398 | 146.094 | 115.0126 | 261.1066
2009 | Secondary School | 8 | 210886.5329 | 0 | 59.8043 | 7.5252 | 49.64 | 1.996 | 37.2485 | 2.6526 | 1.1317 | 29.1546 | 1.0112 | 0.0010634 | 1.0101 | 0 | 0 | 7.9828 | 2.2118 | 3.1152 | 2.2388 | 45.6727 | 59.8043 | 105.4769 | 140.1409 | 191.5747 | 331.7156
2012 | Secondary School | 0A | 210886.5329 | 0 | 1.3395 | 115.3199 | 33.7469 | 2.0147 | 37.2485 | 2.6526 | 0.63754 | 28.4154 | 4.682 | 0.0010634 | 4.6809 | 0 | 0 | 7.7047 | 2.2111 | 1.5934 | 2.352 | 156.1208 | 1.3395 | 157.4603 | 234.3326 | 16.3182 | 250.6508
2012 | Secondary School | 0B | 210886.5329 | 0 | 0.076344 | 89.7013 | 33.8617 | 2.015 | 37.2485 | 2.6526 | 0.63768 | 22.9355 | 3.5178 | 0.0010634 | 3.5167 | 0 | 0 | 6.0941 | 2.2111 | 1.6354 | 2.3292 | 122.2476 | 0.076344 | 122.3239 | 200.5522 | 12.7507 | 213.3029
2012 | Secondary School | 1A | 210886.5329 | 0 | 0.021973 | 67.648 | 34.0096 | 2.0152 | 37.2485 | 2.6526 | 0.63768 | 19.8335 | 2.5686 | 0.0010634 | 2.5676 | 0 | 0 | 5.9223 | 2.2112 | 1.7378 | 2.3097 | 95.9714 | 0.021973 | 95.9934 | 174.4045 | 12.8911 | 187.2956
2012 | Secondary School | 1B | 210886.5329 | 0 | 0.49821 | 79.9038 | 34.0182 | 2.0127 | 37.2485 | 2.6526 | 0.63768 | 26.7929 | 3.0559 | 0.0010634 | 3.0548 | 0 | 0 | 5.2947 | 2.2112 | 1.8027 | 2.317 | 115.0462 | 0.49821 | 115.5444 | 193.4927 | 14.472 | 207.9647
2012 | Secondary School | 2A | 210886.5329 | 0 | 0.16253 | 58.2892 | 34.1484 | 2.012 | 37.2485 | 2.6526 | 0.63782 | 19.8936 | 2.5564 | 0.0010634 | 2.5553 | 0 | 0 | 4.225 | 2.2114 | 1.9327 | 2.3144 | 84.9632 | 0.16253 | 85.1257 | 163.5369 | 13.8712 | 177.4081
2012 | Secondary School | 2B | 210886.5329 | 0 | 0.31892 | 45.3113 | 34.3092 | 2.0135 | 37.2485 | 2.6526 | 0.63796 | 22.5762 | 1.7872 | 0.0010634 | 1.7861 | 0 | 0 | 3.8224 | 2.2117 | 1.961 | 2.2632 | 73.4961 | 0.31892 | 73.815 | 152.1813 | 14.4107 | 166.5919
2012 | Secondary School | 3A | 210886.5329 | 0 | 1.3522 | 35.2179 | 34.335 | 2.0131 | 37.2485 | 2.6526 | 0.63796 | 20.018 | 1.6491 | 0.0010634 | 1.6481 | 0 | 0 | 4.146 | 2.2115 | 2.2283 | 2.279 | 61.03 | 1.3522 | 62.3822 | 139.7562 | 18.2106 | 157.9668
2012 | Secondary School | 3B | 210886.5329 | 0 | 0.63214 | 32.6128 | 34.2189 | 2.013 | 37.2485 | 2.6526 | 0.63782 | 22.1391 | 1.3107 | 0.0010634 | 1.3096 | 0 | 0 | 3.8303 | 2.2115 | 2.1561 | 2.2596 | 59.8919 | 0.63214 | 60.524 | 138.4826 | 15.8958 | 154.3784
2012 | Secondary School | 3C | 210886.5329 | 0 | 0.49787 | 23.2079 | 34.2581 | 2.0127 | 37.2485 | 2.6526 | 0.63796 | 18.5856 | 0.99523 | 0.0010634 | 0.99417 | 0 | 0 | 2.2969 | 2.2115 | 2.2104 | 2.2858 | 45.0847 | 0.49787 | 45.5825 | 123.7404 | 15.6623 | 139.4026
2012 | Secondary School | 4A | 210886.5329 | 0 | 2.3056 | 25.0788 | 34.5051 | 2.01 | 37.2485 | 2.6526 | 0.63811 | 20.0793 | 1.2859 | 0.0010634 | 1.2848 | 0 | 0 | 4.1486 | 2.2115 | 2.4436 | 2.2666 | 50.5916 | 2.3056 | 52.8972 | 129.4725 | 21.6251 | 151.0976
2012 | Secondary School | 4B | 210886.5329 | 0 | 0.77162 | 23.2141 | 34.3519 | 2.0115 | 37.2485 | 2.6526 | 0.63796 | 21.5894 | 0.98726 | 0.0010634 | 0.9862 | 0 | 0 | 3.6164 | 2.2115 | 2.3776 | 2.2528 | 49.4061 | 0.77162 | 50.1777 | 128.1217 | 16.9506 | 145.0723
2012 | Secondary School | 4C | 210886.5329 | 0 | 2.1527 | 10.0757 | 34.8205 | 2.0077 | 37.2485 | 2.6526 | 0.63825 | 19.3552 | 0.56679 | 0.0010634 | 0.56573 | 0 | 0 | 3.3787 | 2.2115 | 2.4771 | 2.2588 | 33.3754 | 2.1527 | 35.5281 | 112.5619 | 21.276 | 133.8379
2012 | Secondary School | 5A | 210886.5329 | 0 | 4.872 | 16.1367 | 34.5572 | 2.0107 | 37.2485 | 2.6526 | 0.63811 | 20.8212 | 0.90058 | 0.0010634 | 0.89952 | 0 | 0 | 3.9022 | 2.2115 | 2.6215 | 2.2562 | 41.7596 | 4.872 | 46.6316 | 120.6831 | 29.6425 | 150.3256
2012 | Secondary School | 5B | 210886.5329 | 0 | 2.9185 | 17.4055 | 34.4998 | 2.0107 | 37.2485 | 2.6526 | 0.63811 | 21.9104 | 0.76664 | 0.0010634 | 0.76557 | 0 | 0 | 4.2016 | 2.2115 | 2.564 | 2.2481 | 44.283 | 2.9185 | 47.2015 | 123.1408 | 23.7672 | 146.908
2012 | Secondary School | 5C | 210886.5329 | 0 | 2.3915 | 5.9448 | 34.7368 | 2.0075 | 37.2485 | 2.6526 | 0.63825 | 18.9039 | 0.34275 | 0.0010634 | 0.34169 | 0 | 0 | 3.8383 | 2.2115 | 2.5716 | 2.2546 | 29.0287 | 2.3915 | 31.4202 | 108.1271 | 22.2499 | 130.3769
2012 | Secondary School | 6A | 210886.5329 | 0 | 10.1668 | 17.4226 | 36.4299 | 2.0097 | 37.2485 | 2.6526 | 0.63924 | 22.6639 | 1.009 | 0.0010634 | 1.008 | 0 | 0 | 4.3775 | 2.2115 | 2.7659 | 2.2564 | 45.472 | 10.1668 | 55.6388 | 126.2683 | 45.5338 | 171.8021
2012 | Secondary School | 6B | 210886.5329 | 0 | 5.9412 | 11.726 | 36.4299 | 2.0083 | 37.2485 | 2.6526 | 0.63924 | 23.2122 | 0.59042 | 0.0010634 | 0.58936 | 0 | 0 | 4.4536 | 2.2115 | 2.7236 | 2.2421 | 39.9812 | 5.9412 | 45.9225 | 120.7622 | 33.0648 | 153.827
2012 | Secondary School | 7 | 210886.5329 | 0 | 12.6047 | 13.7152 | 36.4299 | 2.007 | 37.2485 | 2.6526 | 0.63924 | 22.6441 | 0.82528 | 0.0010634 | 0.82422 | 0 | 0 | 4.5187 | 2.2115 | 2.9216 | 2.2507 | 41.7023 | 12.6047 | 54.307 | 122.4902 | 53.1112 | 175.6014
2012 | Secondary School | 8 | 210886.5329 | 0 | 26.0202 | 6.0322 | 36.4299 | 1.996 | 37.2485 | 2.6526 | 0.63924 | 24.0237 | 0.56153 | 0.0010634 | 0.56046 | 0 | 0 | 4.7681 | 2.2117 | 3.1131 | 2.2406 | 35.3844 | 26.0202 | 61.4046 | 116.1511 | 92.8655 | 209.0166
2015 | Secondary School | 0A | 210886.5329 | 0 | 0.87681 | 93.9666 | 26.6383 | 1.6655 | 36.928 | 2.6526 | 0.629 | 20.7651 | 2.01 | 0.0010634 | 2.0089 | 0 | 0 | 5.882 | 2.2112 | 1.5736 | 1.9445 | 122.6227 | 0.87681 | 123.4995 | 192.6404 | 14.9086 | 207.549
2015 | Secondary School | 0B | 210886.5329 | 0 | 0.030645 | 75.996 | 26.7583 | 1.6652 | 36.928 | 2.6526 | 0.629 | 17.3039 | 1.7671 | 0.0010634 | 1.7661 | 0 | 0 | 4.3173 | 2.2112 | 1.6167 | 1.9321 | 99.3833 | 0.030645 | 99.4139 | 169.5083 | 12.5626 | 182.0709
2015 | Secondary School | 1A | 210886.5329 | 0 | 0.016078 | 57.4239 | 26.9267 | 1.6655 | 36.928 | 2.6526 | 0.62914 | 15.4359 | 1.2188 | 0.0010634 | 1.2178 | 0 | 0 | 4.6367 | 2.2112 | 1.7189 | 1.9246 | 78.7144 | 0.016078 | 78.7304 | 149.0004 | 12.8188 | 161.8192
2015 | Secondary School | 1B | 210886.5329 | 0 | 0.22991 | 65.6315 | 26.9154 | 1.6629 | 36.928 | 2.6526 | 0.62914 | 18.1189 | 1.53 | 0.0010634 | 1.5289 | 0 | 0 | 3.8715 | 2.2114 | 1.7836 | 1.9167 | 89.1508 | 0.22991 | 89.3807 | 159.4155 | 13.6324 | 173.0479
2015 | Secondary School | 2A | 210886.5329 | 0 | 0.067233 | 48.6909 | 26.9865 | 1.6622 | 36.928 | 2.6526 | 0.62914 | 14.6482 | 1.1478 | 0.0010634 | 1.1468 | 0 | 0 | 3.3048 | 2.2114 | 1.9138 | 1.9189 | 67.7907 | 0.067233 | 67.8579 | 138.128 | 13.5373 | 151.6653
2015 | Secondary School | 2B | 210886.5329 | 0 | 0.095783 | 37.8612 | 27.1137 | 1.6637 | 36.928 | 2.6526 | 0.62928 | 15.2697 | 0.72621 | 0.0010634 | 0.72515 | 0 | 0 | 2.5403 | 2.2115 | 1.9421 | 1.8853 | 56.3963 | 0.095783 | 56.4921 | 126.829 | 13.7034 | 140.5324
2015 | Secondary School | 3A | 210886.5329 | 0 | 0.74658 | 29.5323 | 27.1641 | 1.6634 | 36.928 | 2.6526 | 0.62928 | 13.3532 | 0.71397 | 0.0010634 | 0.71291 | 0 | 0 | 2.9283 | 2.2115 | 2.2099 | 1.8957 | 46.5268 | 0.74658 | 47.2734 | 117.0197 | 16.3873 | 133.407
2015 | Secondary School | 3B | 210886.5329 | 0 | 1.3145 | 28.1017 | 27.0633 | 1.6632 | 36.928 | 2.6526 | 0.62914 | 14.6351 | 0.58914 | 0.0010634 | 0.58808 | 0 | 0 | 0 | 2.2115 | 2.1371 | 1.8829 | 43.3249 | 1.3145 | 44.6394 | 113.7039 | 17.8339 | 131.5378
2015 | Secondary School | 3C | 210886.5329 | 0 | 0.4547 | 20.761 | 27.0673 | 1.6659 | 36.928 | 2.6526 | 0.62928 | 12.4252 | 0.90698 | 0.0010634 | 0.90592 | 0 | 0 | 0 | 2.2115 | 2.1916 | 1.8979 | 34.0921 | 0.4547 | 34.5468 | 104.493 | 15.4812 | 119.9742
2015 | Secondary School | 4A | 210886.5329 | 0 | 1.9185 | 21.4251 | 27.1745 | 1.6664 | 36.928 | 2.6526 | 0.62928 | 13.1699 | 0.56025 | 0.0010634 | 0.55918 | 0 | 0 | 3.3811 | 2.2115 | 2.4254 | 1.8911 | 38.5354 | 1.9185 | 40.4538 | 109.0373 | 20.4409 | 129.4782
2015 | Secondary School | 4B | 210886.5329 | 0 | 2.9307 | 20.5081 | 27.0085 | 1.6627 | 36.928 | 2.6526 | 0.62914 | 15.2886 | 0.8408 | 0.0010634 | 0.83973 | 0 | 0 | 0 | 2.2115 | 2.3612 | 1.8784 | 36.6364 | 2.9307 | 39.5671 | 106.9558 | 23.2106 | 130.1664
2015 | Secondary School | 4C | 210886.5329 | 0 | 4.7986 | 9.6029 | 27.4674 | 1.6661 | 36.928 | 2.6526 | 0.62942 | 12.0568 | 0.4989 | 0.0010634 | 0.49783 | 0 | 0 | 0 | 2.2115 | 2.4595 | 1.8873 | 22.1576 | 4.7986 | 26.9561 | 92.9485 | 28.9547 | 121.9032
2015 | Secondary School | 5A | 210886.5329 | 0 | 4.235 | 14.3108 | 27.1977 | 1.6638 | 36.928 | 2.6526 | 0.62928 | 13.1288 | 0.43798 | 0.0010634 | 0.43691 | 0 | 0 | 3.1211 | 2.2115 | 2.6034 | 1.8887 | 30.9975 | 4.235 | 35.2325 | 101.5176 | 27.7286 | 129.2462
2015 | Secondary School | 5B | 210886.5329 | 0 | 6.6725 | 15.2945 | 27.1479 | 1.6655 | 36.928 | 2.6526 | 0.62928 | 14.9066 | 0.70116 | 0.0010634 | 0.7001 | 0 | 0 | 0 | 2.2115 | 2.5473 | 1.8783 | 30.9011 | 6.6725 | 37.5736 | 101.3628 | 34.6859 | 136.0487
2015 | Secondary School | 5C | 210886.5329 | 0 | 1.7519 | 6.4188 | 27.4028 | 1.6652 | 36.928 | 2.6526 | 0.62942 | 11.7615 | 0.3345 | 0.0010634 | 0.33343 | 0 | 0 | 2.7923 | 2.2115 | 2.5539 | 1.8874 | 21.3059 | 1.7519 | 23.0578 | 92.0314 | 20.3296 | 112.3609
2015 | Secondary School | 6A | 210886.5329 | 0 | 9.5238 | 15.1215 | 27.2575 | 1.6647 | 36.928 | 2.6526 | 0.62942 | 14.3485 | 0.49619 | 0.0010634 | 0.49513 | 0 | 0 | 3.1653 | 2.2115 | 2.748 | 1.892 | 33.1305 | 9.5238 | 42.6542 | 103.7144 | 43.6028 | 147.3173
2015 | Secondary School | 6B | 210886.5329 | 0 | 5.4382 | 10.5073 | 27.2757 | 1.6627 | 36.928 | 2.6526 | 0.62942 | 14.2592 | 0.5258 | 0.0010634 | 0.52474 | 0 | 0 | 3.3714 | 2.2115 | 2.706 | 1.8777 | 28.6627 | 5.4382 | 34.101 | 99.2487 | 31.5437 | 130.7924
2015 | Secondary School | 7 | 210886.5329 | 0 | 11.4959 | 12.3868 | 27.2995 | 1.6654 | 36.928 | 2.6526 | 0.62942 | 14.3987 | 0.4468 | 0.0010634 | 0.44574 | 0 | 0 | 3.206 | 2.2115 | 2.9033 | 1.8894 | 30.4373 | 11.4959 | 41.9332 | 101.0615 | 49.8181 | 150.8796
2015 | Secondary School | 8 | 210886.5329 | 0 | 22.507 | 5.9089 | 28.066 | 1.6758 | 36.928 | 2.6526 | 0.62999 | 15.1574 | 0.49377 | 0.0010634 | 0.49271 | 0 | 0 | 3.3928 | 2.2115 | 3.0942 | 1.8864 | 24.9518 | 22.507 | 47.4588 | 96.3505 | 82.5456 | 178.8961
2018 | Secondary School | 0A | 210886.5329 | 0 | 0.89946 | 85.58 | 21.8755 | 1.1736 | 36.928 | 2.6526 | 0.45805 | 20.5855 | 1.8138 | 0.0010634 | 1.8128 | 0 | 0 | 5.7798 | 2.2112 | 1.5729 | 1.9451 | 113.7581 | 0.89946 | 114.6575 | 178.3506 | 14.9729 | 193.3235
2018 | Secondary School | 0B | 210886.5329 | 0 | 0.03274 | 74.1861 | 21.9625 | 1.1733 | 36.928 | 2.6526 | 0.45805 | 16.7664 | 1.7284 | 0.0010634 | 1.7274 | 0 | 0 | 4.1994 | 2.2112 | 1.6161 | 1.9328 | 96.8792 | 0.03274 | 96.912 | 161.5463 | 12.5672 | 174.1136
2018 | Secondary School | 1A | 210886.5329 | 0 | 0.023483 | 55.2718 | 22.0857 | 1.1734 | 36.928 | 2.6526 | 0.45805 | 15.0304 | 1.1621 | 0.0010634 | 1.161 | 0 | 0 | 4.5605 | 2.2112 | 1.7183 | 1.9251 | 76.0237 | 0.023483 | 76.0472 | 140.8065 | 12.8385 | 153.6451
2018 | Secondary School | 1B | 210886.5329 | 0 | 0.2321 | 63.7684 | 22.0768 | 1.1717 | 36.928 | 2.6526 | 0.45805 | 17.588 | 1.483 | 0.0010634 | 1.482 | 0 | 0 | 3.7614 | 2.2114 | 1.7829 | 1.9172 | 86.5998 | 0.2321 | 86.8319 | 151.3639 | 13.6369 | 165.0009
2018 | Secondary School | 2A | 210886.5329 | 0 | 0.073908 | 47.075 | 22.1269 | 1.1713 | 36.928 | 2.6526 | 0.45819 | 14.235 | 1.0979 | 0.0010634 | 1.0968 | 0 | 0 | 3.4931 | 2.2114 | 1.9135 | 1.9194 | 65.9 | 0.073908 | 65.9739 | 130.7161 | 13.5559 | 144.2721
2018 | Secondary School | 2B | 210886.5329 | 0 | 0.10655 | 36.6015 | 22.2188 | 1.1723 | 36.928 | 2.6526 | 0.45819 | 14.7325 | 0.6939 | 0.0010634 | 0.69284 | 0 | 0 | 2.8966 | 2.2115 | 1.9419 | 1.8854 | 54.9234 | 0.10655 | 55.03 | 119.7987 | 13.7344 | 133.5331
2018 | Secondary School | 3A | 210886.5329 | 0 | 0.82263 | 28.5891 | 22.2561 | 1.172 | 36.928 | 2.6526 | 0.45819 | 13.0344 | 0.67867 | 0.0010634 | 0.67761 | 0 | 0 | 3.3736 | 2.2115 | 2.21 | 1.8958 | 45.6747 | 0.82263 | 46.4973 | 110.5972 | 16.61 | 127.2072
2018 | Secondary School | 3B | 210886.5329 | 0 | 1.338 | 27.1531 | 22.1822 | 1.1719 | 36.928 | 2.6526 | 0.45819 | 14.0621 | 0.56238 | 0.0010634 | 0.56132 | 0 | 0 | 0 | 2.2115 | 2.1372 | 1.8827 | 41.7766 | 1.338 | 43.1145 | 106.612 | 17.9028 | 124.5148
2018 | Secondary School | 3C | 210886.5329 | 0 | 0.52827 | 20.0786 | 22.1848 | 1.174 | 36.928 | 2.6526 | 0.45819 | 12.0722 | 0.50843 | 0.0010634 | 0.50737 | 0 | 0 | 0 | 2.2115 | 2.1917 | 1.8979 | 32.6582 | 0.52827 | 33.1864 | 97.5136 | 15.6961 | 113.2097
2018 | Secondary School | 4A | 210886.5329 | 0 | 2.0825 | 20.3505 | 22.29 | 1.1743 | 36.928 | 2.6526 | 0.45819 | 12.4939 | 0.53904 | 0.0010634 | 0.53797 | 0 | 0 | 3.5035 | 2.2115 | 2.4257 | 1.8913 | 36.8859 | 2.0825 | 38.9685 | 101.8404 | 20.921 | 122.7614
2018 | Secondary School | 4B | 210886.5329 | 0 | 2.9999 | 19.2965 | 22.1717 | 1.1716 | 36.928 | 2.6526 | 0.45819 | 14.3409 | 0.43342 | 0.0010634 | 0.43236 | 0 | 0 | 0 | 2.2115 | 2.3614 | 1.8783 | 34.0698 | 2.9999 | 37.0696 | 98.89 | 23.413 | 122.303
2018 | Secondary School | 4C | 210886.5329 | 0 | 5.1501 | 9.0883 | 22.5083 | 1.1742 | 36.928 | 2.6526 | 0.45833 | 11.5498 | 0.29379 | 0.0010634 | 0.29272 | 0 | 0 | 0 | 2.2115 | 2.4597 | 1.8873 | 20.9309 | 5.1501 | 26.081 | 86.0997 | 29.9823 | 116.082
2018 | Secondary School | 5A | 210886.5329 | 0 | 4.5293 | 13.743 | 22.2889 | 1.1724 | 36.928 | 2.6526 | 0.45819 | 12.828 | 0.33222 | 0.0010634 | 0.33116 | 0 | 0 | 3.3175 | 2.2115 | 2.6034 | 1.8891 | 30.2196 | 4.5293 | 34.7489 | 95.1688 | 28.5886 | 123.7575
2018 | Secondary School | 5B | 210886.5329 | 0 | 6.8827 | 14.53 | 22.2518 | 1.1737 | 36.928 | 2.6526 | 0.45819 | 14.2141 | 0.3799 | 0.0010634 | 0.37884 | 0 | 0 | 0 | 2.2115 | 2.5473 | 1.8783 | 29.1229 | 6.8827 | 36.0056 | 94.0255 | 35.3005 | 129.326
2018 | Secondary School | 5C | 210886.5329 | 0 | 2.1926 | 6.1414 | 22.4389 | 1.1736 | 36.928 | 2.6526 | 0.45833 | 11.3467 | 0.18419 | 0.0010634 | 0.18312 | 0 | 0 | 2.6152 | 2.2115 | 2.5545 | 1.8874 | 20.2864 | 2.1926 | 22.479 | 85.385 | 21.6189 | 107.0039
2018 | Secondary School | 6A | 210886.5329 | 0 | 9.7816 | 14.6665 | 22.3135 | 1.1732 | 36.928 | 2.6526 | 0.45819 | 14.0874 | 0.37634 | 0.0010634 | 0.37528 | 0 | 0 | 3.4324 | 2.2115 | 2.7478 | 1.8927 | 32.5615 | 9.7816 | 42.3431 | 97.5396 | 44.3554 | 141.895
2018 | Secondary School | 6B | 210886.5329 | 0 | 5.591 | 10.1147 | 22.3266 | 1.1716 | 36.928 | 2.6526 | 0.45819 | 13.8752 | 0.21863 | 0.0010634 | 0.21757 | 0 | 0 | 3.7355 | 2.2115 | 2.7061 | 1.878 | 27.9431 | 5.591 | 33.534 | 92.9182 | 31.9905 | 124.9087
2018 | Secondary School | 7 | 210886.5329 | 0 | 11.7248 | 12.0168 | 22.3417 | 1.1736 | 36.928 | 2.6526 | 0.45819 | 14.1074 | 0.30503 | 0.0010634 | 0.30397 | 0 | 0 | 3.331 | 2.2115 | 2.9033 | 1.89 | 29.7592 | 11.7248 | 41.484 | 94.7633 | 50.4872 | 145.2505
2018 | Secondary School | 8 | 210886.5329 | 0 | 22.5471 | 5.6994 | 22.9043 | 1.1814 | 36.928 | 2.6526 | 0.45847 | 14.522 | 0.29578 | 0.0010634 | 0.29472 | 0 | 0 | 3.4931 | 2.2117 | 3.0945 | 1.8871 | 24.0092 | 22.5471 | 46.5563 | 89.5814 | 82.6639 | 172.2454
2006 | Small Hotel | 0A | 43201.8156 | 0 | 0 | 94.2742 | 40.175 | 6.6293 | 41.8238 | 10.024 | 0 | 22.799 | 0.018065 | 0.018065 | 0 | 0 | 0 | 0 | 0 | 10.8784 | 0 | 117.0732 | 0 | 117.0732 | 205.7201 | 61.0682 | 266.7883
2006 | Small Hotel | 0B | 43201.8156 | 0.0069482 | 0 | 84.9011 | 40.175 | 6.6306 | 41.8238 | 10.024 | 0 | 23.4404 | 0.018065 | 0.018065 | 0 | 0 | 0 | 0 | 0 | 10.8549 | 0 | 108.3484 | 0 | 108.3484 | 196.996 | 60.9994 | 257.9954
2006 | Small Hotel | 1A | 43201.8156 | 0 | 0 | 68.3019 | 40.175 | 6.6313 | 41.8238 | 10.024 | 0 | 22.5315 | 0.018065 | 0.018065 | 0 | 0 | 0 | 0 | 0 | 11.3389 | 0 | 90.8335 | 0 | 90.8335 | 179.4824 | 62.4133 | 241.8958
2006 | Small Hotel | 1B | 43201.8156 | 0.58156 | 0.063974 | 70.4948 | 40.175 | 6.623 | 41.8238 | 10.024 | 0 | 23.0839 | 0.018065 | 0.018065 | 0 | 0 | 0 | 0 | 0 | 11.3546 | 0 | 94.1602 | 0.063974 | 94.2242 | 182.8009 | 62.6461 | 245.447
2006 | Small Hotel | 2A | 43201.8156 | 1.2979 | 0.23021 | 58.901 | 40.175 | 6.6209 | 41.8238 | 10.024 | 0 | 22.4676 | 0.018065 | 0.018065 | 0 | 0 | 0 | 0 | 0 | 11.8778 | 0 | 82.6666 | 0.23021 | 82.8968 | 171.3044 | 64.6604 | 235.9648
2006 | Small Hotel | 2B | 43201.8156 | 1.3924 | 0.14317 | 46.0546 | 40.175 | 6.6258 | 41.8238 | 10.024 | 0 | 23.5633 | 0.018065 | 0.018065 | 0 | 0 | 0 | 0 | 0 | 11.9743 | 0 | 71.0103 | 0.14317 | 71.1535 | 159.6537 | 64.6882 | 224.3419
2006 | Small Hotel | 3A | 43201.8156 | 9.0034 | 1.5672 | 37.3179 | 40.175 | 6.6244 | 41.8238 | 10.024 | 0 | 22.4294 | 0.018065 | 0.018065 | 0 | 0 | 0 | 0 | 0 | 13.1877 | 0 | 68.7508 | 1.5672 | 70.318 | 157.3921 | 72.3937 | 229.7858
2006 | Small Hotel | 3B | 43201.8156 | 4.2509 | 0.66899 | 36.0881 | 40.175 | 6.6244 | 41.8238 | 10.024 | 0 | 23.4793 | 0.018065 | 0.018065 | 0 | 0 | 0 | 0 | 0 | 12.8348 | 0 | 63.8183 | 0.66899 | 64.4873 | 152.4603 | 68.7383 | 221.1985
2006 | Small Hotel | 3C | 43201.8156 | 1.1596 | 0.19834 | 27.282 | 40.175 | 6.623 | 41.8238 | 10.024 | 0 | 22.0799 | 0.018065 | 0.018065 | 0 | 0 | 0 | 0 | 0 | 13.1589 | 0 | 50.5216 | 0.19834 | 50.7199 | 139.1615 | 68.3096 | 207.471
2006 | Small Hotel | 4A | 43201.8156 | 21.055 | 3.7255 | 26.5358 | 40.175 | 6.614 | 41.8238 | 10.024 | 0 | 22.1119 | 0.018065 | 0.018065 | 0 | 0 | 0 | 0 | 0 | 14.3295 | 0 | 69.7027 | 3.7255 | 73.4282 | 158.3343 | 82.035 | 240.3692
2006 | Small Hotel | 4B | 43201.8156 | 9.8192 | 1.5908 | 26.74 | 40.175 | 6.6195 | 41.8238 | 10.024 | 0 | 23.8698 | 0.018065 | 0.018065 | 0 | 0 | 0 | 0 | 0 | 13.9692 | 0 | 60.429 | 1.5908 | 62.0197 | 149.0654 | 74.7457 | 223.8111
2006 | Small Hotel | 4C | 43201.8156 | 9.6837 | 2.3238 | 15.9197 | 40.175 | 6.6063 | 41.8238 | 10.024 | 0 | 21.9236 | 0.018065 | 0.018065 | 0 | 0 | 0 | 0 | 0 | 14.7062 | 0 | 47.5269 | 2.3238 | 49.8506 | 136.1508 | 79.0403 | 215.1912
2006 | Small Hotel | 5A | 43201.8156 | 29.2532 | 5.4466 | 19.0442 | 40.175 | 6.616 | 41.8238 | 10.024 | 0 | 21.9757 | 0.018065 | 0.018065 | 0 | 0 | 0 | 0 | 0 | 15.4472 | 0 | 70.2731 | 5.4466 | 75.7197 | 158.9068 | 90.329 | 249.2358
2006 | Small Hotel | 5B | 43201.8156 | 16.8111 | 3.1281 | 20.4992 | 40.175 | 6.6167 | 41.8238 | 10.024 | 0 | 23.5543 | 0.018065 | 0.018065 | 0 | 0 | 0 | 0 | 0 | 15.1131 | 0 | 60.8646 | 3.1281 | 63.9927 | 149.4983 | 82.579 | 232.0773
2006 | Small Hotel | 5C | 43201.8156 | 10.8051 | 2.9383 | 12.9132 | 40.175 | 6.6063 | 41.8238 | 10.024 | 0 | 21.7645 | 0.018065 | 0.018065 | 0 | 0 | 0 | 0 | 0 | 15.3443 | 0 | 45.4827 | 2.9383 | 48.421 | 134.106 | 82.6999 | 216.8059
2006 | Small Hotel | 6A | 43201.8156 | 46.5541 | 8.12 | 18.9046 | 40.175 | 6.6133 | 41.8238 | 10.024 | 0 | 22.2404 | 0.018065 | 0.018065 | 0 | 0 | 0 | 0 | 0 | 16.2982 | 0 | 87.6991 | 8.12 | 95.8191 | 176.3293 | 100.6255 | 276.9549
2006 | Small Hotel | 6B | 43201.8156 | 30.8693 | 5.6457 | 14.9184 | 40.175 | 6.6084 | 41.8238 | 10.024 | 0 | 22.9429 | 0.018065 | 0.018065 | 0 | 0 | 0 | 0 | 0 | 16.0753 | 0 | 68.7306 | 5.6457 | 74.3763 | 157.356 | 92.7456 | 250.1016
2006 | Small Hotel | 7 | 43201.8156 | 51.5332 | 10.0501 | 15.7126 | 40.175 | 6.6042 | 41.8238 | 10.024 | 0 | 22.0653 | 0.018065 | 0.018065 | 0 | 0 | 0 | 0 | 0 | 17.297 | 0 | 89.3111 | 10.0501 | 99.3612 | 177.933 | 109.1836 | 287.1166
2006 | Small Hotel | 8 | 43201.8156 | 70.435 | 14.1851 | 10.4063 | 40.175 | 6.5681 | 41.8238 | 10.024 | 0 | 21.9145 | 0.018065 | 0.018065 | 0 | 0 | 0 | 0 | 0 | 18.6526 | 0 | 102.7558 | 14.1851 | 116.941 | 191.3409 | 125.2241 | 316.565
2009 | Small Hotel | 0A | 43201.8156 | 0 | 0 | 82.9945 | 40.175 | 4.5795 | 41.8238 | 10.024 | 0 | 22.6677 | 0.018065 | 0.018065 | 0 | 0 | 0 | 0 | 0 | 10.8784 | 0 | 105.6622 | 0 | 105.6622 | 192.2587 | 61.0682 | 253.3269
2009 | Small Hotel | 0B | 43201.8156 | 0.0048637 | 0 | 76.2499 | 40.175 | 4.5802 | 41.8238 | 10.024 | 0 | 23.3097 | 0.018065 | 0.018065 | 0 | 0 | 0 | 0 | 0 | 10.8551 | 0 | 99.5645 | 0 | 99.5645 | 186.1617 | 60.9994 | 247.1611
2009 | Small Hotel | 1A | 43201.8156 | 0 | 0 | 62.9192 | 40.175 | 4.5809 | 41.8238 | 10.024 | 0 | 22.4989 | 0.018065 | 0.018065 | 0 | 0 | 0 | 0 | 0 | 11.3391 | 0 | 85.4181 | 0 | 85.4181 | 172.0159 | 62.414 | 234.43
2009 | Small Hotel | 1B | 43201.8156 | 0.26125 | 0.00023782 | 64.3005 | 40.175 | 4.5747 | 41.8238 | 10.024 | 0 | 22.9971 | 0.018065 | 0.018065 | 0 | 0 | 0 | 0 | 0 | 11.3543 | 0 | 87.5588 | 0.00023782 | 87.559 | 174.1504 | 62.4592 | 236.6096
2009 | Small Hotel | 2A | 43201.8156 | 0.53223 | 0.017837 | 54.1228 | 40.175 | 4.5733 | 41.8238 | 10.024 | 0 | 22.4162 | 0.018065 | 0.018065 | 0 | 0 | 0 | 0 | 0 | 11.8771 | 0 | 77.0712 | 0.017837 | 77.0891 | 163.6621 | 64.0385 | 227.7006
2009 | Small Hotel | 2B | 43201.8156 | 0.48707 | 0.0078481 | 43.2941 | 40.175 | 4.5768 | 41.8238 | 10.024 | 0 | 23.555 | 0.018065 | 0.018065 | 0 | 0 | 0 | 0 | 0 | 11.9736 | 0 | 67.3361 | 0.0078481 | 67.344 | 153.9305 | 64.2907 | 218.2213
2009 | Small Hotel | 3A | 43201.8156 | 4.8352 | 0.32391 | 34.9882 | 40.175 | 4.5761 | 41.8238 | 10.024 | 0 | 22.271 | 0.018065 | 0.018065 | 0 | 0 | 0 | 0 | 0 | 13.1794 | 0 | 62.0944 | 0.32391 | 62.4183 | 148.6874 | 68.7369 | 217.4243
2009 | Small Hotel | 3B | 43201.8156 | 1.8003 | 0.05018 | 34.9875 | 40.175 | 4.5754 | 41.8238 | 10.024 | 0 | 23.3028 | 0.018065 | 0.018065 | 0 | 0 | 0 | 0 | 0 | 12.8274 | 0 | 60.0906 | 0.05018 | 60.1408 | 146.6829 | 66.9088 | 213.5917
2009 | Small Hotel | 3C | 43201.8156 | 0.34254 | 0.0047564 | 28.3951 | 40.175 | 4.5747 | 41.8238 | 10.024 | 0 | 21.966 | 0.018065 | 0.018065 | 0 | 0 | 0 | 0 | 0 | 13.1508 | 0 | 50.7036 | 0.0047564 | 50.7084 | 137.2959 | 67.7211 | 205.0169
2009 | Small Hotel | 4A | 43201.8156 | 11.9502 | 0.9394 | 25.759 | 40.175 | 4.5684 | 41.8238 | 10.024 | 0 | 21.9201 | 0.018065 | 0.018065 | 0 | 0 | 0 | 0 | 0 | 14.3147 | 0 | 59.6292 | 0.9394 | 60.5686 | 146.2153 | 73.8521 | 220.0674
2009 | Small Hotel | 4B | 43201.8156 | 4.5198 | 0.18455 | 27.2209 | 40.175 | 4.5726 | 41.8238 | 10.024 | 0 | 23.6349 | 0.018065 | 0.018065 | 0 | 0 | 0 | 0 | 0 | 13.9559 | 0 | 55.3755 | 0.18455 | 55.5601 | 141.9658 | 70.599 | 212.5647
2009 | Small Hotel | 4C | 43201.8156 | 5.6857 | 0.38527 | 17.5268 | 40.175 | 4.5636 | 41.8238 | 10.024 | 0 | 21.8937 | 0.018065 | 0.018065 | 0 | 0 | 0 | 0 | 0 | 14.6988 | 0 | 45.1061 | 0.38527 | 45.4914 | 131.6866 | 73.3546 | 205.0413
2009 | Small Hotel | 5A | 43201.8156 | 20.8765 | 1.7915 | 18.8441 | 40.175 | 4.5705 | 41.8238 | 10.024 | 0 | 21.9236 | 0.018065 | 0.018065 | 0 | 0 | 0 | 0 | 0 | 15.4396 | 0 | 61.6442 | 1.7915 | 63.4357 | 148.2316 | 79.6281 | 227.8598
2009 | Small Hotel | 5B | 43201.8156 | 11.0712 | 0.72084 | 21.3142 | 40.175 | 4.5705 | 41.8238 | 10.024 | 0 | 23.4911 | 0.018065 | 0.018065 | 0 | 0 | 0 | 0 | 0 | 15.1055 | 0 | 55.8765 | 0.72084 | 56.5973 | 142.4639 | 75.5239 | 217.9878
2009 | Small Hotel | 5C | 43201.8156 | 6.0081 | 0.51132 | 15.0053 | 40.175 | 4.5629 | 41.8238 | 10.024 | 0 | 21.7387 | 0.018065 | 0.018065 | 0 | 0 | 0 | 0 | 0 | 15.3359 | 0 | 42.7521 | 0.51132 | 43.2634 | 129.3319 | 75.585 | 204.9169
2009 | Small Hotel | 6A | 43201.8156 | 34.242 | 2.9908 | 18.7448 | 40.175 | 4.5677 | 41.8238 | 10.024 | 0 | 22.2953 | 0.018065 | 0.018065 | 0 | 0 | 0 | 0 | 0 | 16.2853 | 0 | 75.2821 | 2.9908 | 78.2729 | 161.8674 | 85.6029 | 247.4703
2009 | Small Hotel | 6B | 43201.8156 | 21.2496 | 1.655 | 16.2434 | 40.175 | 4.5649 | 41.8238 | 10.024 | 0 | 23.0096 | 0.018065 | 0.018065 | 0 | 0 | 0 | 0 | 0 | 16.0627 | 0 | 60.5026 | 1.655 | 62.1576 | 147.0845 | 81.0497 | 228.1342
2009 | Small Hotel | 7 | 43201.8156 | 38.0558 | 3.8848 | 17.4128 | 40.175 | 4.5622 | 41.8238 | 10.024 | 0 | 22.2182 | 0.018065 | 0.018065 | 0 | 0 | 0 | 0 | 0 | 17.2863 | 0 | 77.6868 | 3.8848 | 81.5716 | 164.2659 | 91.1392 | 255.4051
2009 | Small Hotel | 8 | 43201.8156 | 49.9261 | 5.951 | 11.8779 | 40.175 | 4.5372 | 41.8238 | 10.024 | 0 | 21.9437 | 0.018065 | 0.018065 | 0 | 0 | 0 | 0 | 0 | 18.6459 | 0 | 83.7477 | 5.951 | 89.6987 | 170.3018 | 101.148 | 271.4498
2012 | Small Hotel | 0A | 43201.8156 | 0 | 0 | 74.9027 | 35.9693 | 4.5795 | 41.8238 | 10.024 | 0 | 21.9006 | 0.018065 | 0.018065 | 0 | 0 | 0 | 0 | 0 | 10.8708 | 0 | 96.8033 | 0 | 96.8033 | 179.1941 | 61.0459 | 240.24
2012 | Small Hotel | 0B | 43201.8156 | 0.0055585 | 0 | 68.6563 | 35.9693 | 4.5802 | 41.8238 | 10.024 | 0 | 22.4051 | 0.018065 | 0.018065 | 0 | 0 | 0 | 0 | 0 | 10.8468 | 0 | 91.0669 | 0 | 91.0669 | 173.4577 | 60.9758 | 234.4334
2012 | Small Hotel | 1A | 43201.8156 | 0.00069482 | 0 | 56.9458 | 35.9693 | 4.5809 | 41.8238 | 10.024 | 0 | 21.7957 | 0.018065 | 0.018065 | 0 | 0 | 0 | 0 | 0 | 11.3296 | 0 | 78.7422 | 0 | 78.7422 | 161.1337 | 62.3863 | 223.5199
2012 | Small Hotel | 1B | 43201.8156 | 0.15216 | 0 | 58.0735 | 35.9693 | 4.5747 | 41.8238 | 10.024 | 0 | 22.1397 | 0.018065 | 0.018065 | 0 | 0 | 0 | 0 | 0 | 11.3453 | 0 | 80.3653 | 0 | 80.3653 | 162.7512 | 62.4321 | 225.1833
2012 | Small Hotel | 2A | 43201.8156 | 0.50583 | 0.014507 | 48.5656 | 35.9693 | 4.5733 | 41.8238 | 10.024 | 0 | 21.8291 | 0.018065 | 0.018065 | 0 | 0 | 0 | 0 | 0 | 11.8702 | 0 | 70.9005 | 0.014507 | 70.915 | 153.285 | 64.008 | 217.293
2012 | Small Hotel | 2B | 43201.8156 | 0.44885 | 0.01094 | 39.0578 | 35.9693 | 4.5768 | 41.8238 | 10.024 | 0 | 22.9165 | 0.018065 | 0.018065 | 0 | 0 | 0 | 0 | 0 | 11.967 | 0 | 62.4231 | 0.01094 | 62.434 | 144.8103 | 64.2796 | 209.09
2012 | Small Hotel | 3A | 43201.8156 | 4.7414 | 0.32724 | 31.8581 | 35.9693 | 4.5761 | 41.8238 | 10.024 | 0 | 21.8325 | 0.018065 | 0.018065 | 0 | 0 | 0 | 0 | 0 | 13.1756 | 0 | 58.432 | 0.32724 | 58.7593 | 140.8179 | 68.7355 | 209.5534
2012 | Small Hotel | 3B | 43201.8156 | 1.7732 | 0.052559 | 31.6177 | 35.9693 | 4.5754 | 41.8238 | 10.024 | 0 | 22.8685 | 0.018065 | 0.018065 | 0 | 0 | 0 | 0 | 0 | 12.8241 | 0 | 56.2594 | 0.052559 | 56.3119 | 138.6459 | 66.9053 | 205.5513
2012 | Small Hotel | 3C | 43201.8156 | 0.33977 | 0.0045186 | 25.8687 | 35.9693 | 4.5747 | 41.8238 | 10.024 | 0 | 21.7506 | 0.018065 | 0.018065 | 0 | 0 | 0 | 0 | 0 | 13.1492 | 0 | 47.9591 | 0.0045186 | 47.9636 | 130.3449 | 67.7155 | 198.0604
2012 | Small Hotel | 4A | 43201.8156 | 8.7227 | 0.86306 | 24.6723 | 35.9693 | 4.5684 | 41.8238 | 10.024 | 0 | 21.6394 | 0.018065 | 0.018065 | 0 | 0 | 0 | 0 | 0 | 14.3047 | 0 | 55.0344 | 0.86306 | 55.8974 | 137.414 | 73.5999 | 211.0139
2012 | Small Hotel | 4B | 43201.8156 | 3.2643 | 0.16648 | 25.9139 | 35.9693 | 4.5726 | 41.8238 | 10.024 | 0 | 23.3792 | 0.018065 | 0.018065 | 0 | 0 | 0 | 0 | 0 | 13.948 | 0 | 52.5574 | 0.16648 | 52.7238 | 134.9405 | 70.5226 | 205.463
2012 | Small Hotel | 4C | 43201.8156 | 4.114 | 0.35412 | 17.2551 | 35.9693 | 4.5636 | 41.8238 | 10.024 | 0 | 21.729 | 0.018065 | 0.018065 | 0 | 0 | 0 | 0 | 0 | 14.6893 | 0 | 43.0981 | 0.35412 | 43.4522 | 125.4722 | 73.2372 | 198.7094
2012 | Small Hotel | 5A | 43201.8156 | 15.9405 | 1.6548 | 18.248 | 35.9693 | 4.5705 | 41.8238 | 10.024 | 0 | 21.7471 | 0.018065 | 0.018065 | 0 | 0 | 0 | 0 | 0 | 15.428 | 0 | 55.9356 | 1.6548 | 57.5903 | 138.3166 | 79.1946 | 217.5112
2012 | Small Hotel | 5B | 43201.8156 | 8.5657 | 0.6766 | 20.4797 | 35.9693 | 4.5705 | 41.8238 | 10.024 | 0 | 23.3069 | 0.018065 | 0.018065 | 0 | 0 | 0 | 0 | 0 | 15.0972 | 0 | 52.3524 | 0.6766 | 53.029 | 134.7334 | 75.3703 | 210.1037
2012 | Small Hotel | 5C | 43201.8156 | 4.8109 | 0.49396 | 14.8531 | 35.9693 | 4.5629 | 41.8238 | 10.024 | 0 | 21.4921 | 0.018065 | 0.018065 | 0 | 0 | 0 | 0 | 0 | 15.3288 | 0 | 41.1561 | 0.49396 | 41.6501 | 123.5302 | 75.5141 | 199.0443
2012 | Small Hotel | 6A | 43201.8156 | 25.8187 | 2.8339 | 17.9235 | 35.9693 | 4.5677 | 41.8238 | 10.024 | 0 | 21.9736 | 0.018065 | 0.018065 | 0 | 0 | 0 | 0 | 0 | 16.277 | 0 | 65.7158 | 2.8339 | 68.5497 | 148.0954 | 85.1207 | 233.2161
2012 | Small Hotel | 6B | 43201.8156 | 15.9176 | 1.6055 | 15.7932 | 35.9693 | 4.5649 | 41.8238 | 10.024 | 0 | 22.6469 | 0.018065 | 0.018065 | 0 | 0 | 0 | 0 | 0 | 16.0558 | 0 | 54.3576 | 1.6055 | 55.9632 | 136.7338 | 80.8851 | 217.6188
2012 | Small Hotel | 7 | 43201.8156 | 30.2982 | 3.6539 | 15.4903 | 35.9693 | 4.5622 | 41.8238 | 10.024 | 0 | 22.0285 | 0.018065 | 0.018065 | 0 | 0 | 0 | 0 | 0 | 17.2766 | 0 | 67.8169 | 3.6539 | 71.4708 | 150.1896 | 90.436 | 240.6256
2012 | Small Hotel | 8 | 43201.8156 | 43.0787 | 5.5132 | 10.8218 | 35.9693 | 4.5372 | 41.8238 | 10.024 | 0 | 21.6644 | 0.018065 | 0.018065 | 0 | 0 | 0 | 0 | 0 | 18.6307 | 0 | 75.5649 | 5.5132 | 81.078 | 157.9125 | 99.8244 | 257.7369
2015 | Small Hotel | 0A | 43201.8156 | 0 | 0 | 66.0417 | 18.6843 | 4.4246 | 41.1818 | 10.024 | 0 | 18.6635 | 0.018065 | 0.018065 | 0 | 0 | 0 | 0 | 0 | 10.0758 | 0 | 84.7052 | 0 | 84.7052 | 149.014 | 58.7232 | 207.7372
2015 | Small Hotel | 0B | 43201.8156 | 0.011812 | 0 | 59.9711 | 18.7031 | 4.4253 | 41.1818 | 10.024 | 0 | 18.8525 | 0.018065 | 0.018065 | 0 | 0 | 0 | 0 | 0 | 10.0934 | 0 | 78.8354 | 0 | 78.8354 | 143.1643 | 58.7746 | 201.9389
2015 | Small Hotel | 1A | 43201.8156 | 0.0020845 | 0 | 49.1013 | 18.7441 | 4.426 | 41.1818 | 10.024 | 0 | 18.4286 | 0.018065 | 0.018065 | 0 | 0 | 0 | 0 | 0 | 10.535 | 0 | 67.5321 | 0 | 67.5321 | 131.902 | 60.0649 | 191.9669
2015 | Small Hotel | 1B | 43201.8156 | 0.24388 | 0.011653 | 50.4298 | 18.742 | 4.4204 | 41.1818 | 10.024 | 0 | 18.6551 | 0.018065 | 0.018065 | 0 | 0 | 0 | 0 | 0 | 10.78 | 0 | 69.3289 | 0.011653 | 69.3405 | 133.6905 | 60.8139 | 194.5044
2015 | Small Hotel | 2A | 43201.8156 | 0.53431 | 0.060645 | 42.2678 | 18.7524 | 4.419 | 41.1818 | 10.024 | 0 | 18.4078 | 0.018065 | 0.018065 | 0 | 0 | 0 | 0 | 0 | 11.3945 | 0 | 61.2099 | 0.060645 | 61.2706 | 125.5806 | 62.7531 | 188.3337
2015 | Small Hotel | 2B | 43201.8156 | 0.57809 | 0.04257 | 33.7667 | 18.7997 | 4.4218 | 41.1818 | 10.024 | 0 | 18.9442 | 0.018065 | 0.018065 | 0 | 0 | 0 | 0 | 0 | 11.5215 | 0 | 53.289 | 0.04257 | 53.3316 | 117.7104 | 63.0713 | 180.7817
2015 | Small Hotel | 3A | 43201.8156 | 4.8707 | 0.58052 | 27.5662 | 18.7788 | 4.4211 | 41.1818 | 10.024 | 0 | 18.3175 | 0.018065 | 0.018065 | 0 | 0 | 0 | 0 | 0 | 12.9525 | 0 | 50.7543 | 0.58052 | 51.3348 | 115.1535 | 68.8244 | 183.9779
2015 | Small Hotel | 3B | 43201.8156 | 1.9128 | 0.19858 | 27.2834 | 18.7823 | 4.4211 | 41.1818 | 10.024 | 0 | 18.7774 | 0.018065 | 0.018065 | 0 | 0 | 0 | 0 | 0 | 12.5339 | 0 | 47.9737 | 0.19858 | 48.1722 | 112.3777 | 66.4857 | 178.8633
2015 | Small Hotel | 3C | 43201.8156 | 0.38076 | 0.015696 | 21.7658 | 18.7802 | 4.4204 | 41.1818 | 10.024 | 0 | 21.0516 | 0.018065 | 0.018065 | 0 | 0 | 0 | 0 | 0 | 13.1287 | 0 | 43.1982 | 0.015696 | 43.2139 | 107.5994 | 67.6884 | 175.2878
2015 | Small Hotel | 4A | 43201.8156 | 11.1435 | 1.4821 | 20.7542 | 18.7024 | 4.4142 | 41.1818 | 10.024 | 0 | 18.2459 | 0.018065 | 0.018065 | 0 | 0 | 0 | 0 | 0 | 14.2864 | 0 | 50.1436 | 1.4821 | 51.6257 | 114.46 | 75.355 | 189.815
2015 | Small Hotel | 4B | 43201.8156 | 4.2995 | 0.51274 | 21.6873 | 18.7128 | 4.4176 | 41.1818 | 10.024 | 0 | 19.0491 | 0.018065 | 0.018065 | 0 | 0 | 0 | 0 | 0 | 13.8983 | 0 | 45.036 | 0.51274 | 45.5487 | 109.3656 | 71.389 | 180.7546
2015 | Small Hotel | 4C | 43201.8156 | 5.6857 | 0.61477 | 13.6921 | 18.742 | 4.4093 | 41.1818 | 10.024 | 0 | 21.1579 | 0.018065 | 0.018065 | 0 | 0 | 0 | 0 | 0 | 14.6898 | 0 | 40.5356 | 0.61477 | 41.1504 | 104.8861 | 73.9994 | 178.8856
2015 | Small Hotel | 5A | 43201.8156 | 19.4132 | 2.4733 | 15.1422 | 18.7038 | 4.4156 | 41.1818 | 10.024 | 0 | 18.2702 | 0.018065 | 0.018065 | 0 | 0 | 0 | 0 | 0 | 15.4296 | 0 | 52.8256 | 2.4733 | 55.2989 | 117.1448 | 81.5903 | 198.7351
2015 | Small Hotel | 5B | 43201.8156 | 10.7356 | 1.2914 | 16.8959 | 18.717 | 4.4163 | 41.1818 | 10.024 | 0 | 19.0012 | 0.018065 | 0.018065 | 0 | 0 | 0 | 0 | 0 | 15.0986 | 0 | 46.6327 | 1.2914 | 47.924 | 110.9658 | 77.1706 | 188.1364
2015 | Small Hotel | 5C | 43201.8156 | 6.6119 | 0.83594 | 11.3408 | 18.7357 | 4.4093 | 41.1818 | 10.024 | 0 | 21.0245 | 0.018065 | 0.018065 | 0 | 0 | 0 | 0 | 0 | 15.3314 | 0 | 38.9772 | 0.83594 | 39.8131 | 103.3214 | 76.5202 | 179.8416
2015 | Small Hotel | 6A | 43201.8156 | 30.8089 | 3.8066 | 14.9907 | 18.7121 | 4.4135 | 41.1818 | 10.024 | 0 | 18.4266 | 0.018065 | 0.018065 | 0 | 0 | 0 | 0 | 0 | 16.2744 | 0 | 64.2261 | 3.8066 | 68.0327 | 128.5516 | 87.9548 | 216.5064
2015 | Small Hotel | 6B | 43201.8156 | 19.8634 | 2.4565 | 12.8124 | 18.7239 | 4.4107 | 41.1818 | 10.024 | 0 | 18.7309 | 0.018065 | 0.018065 | 0 | 0 | 0 | 0 | 0 | 16.0561 | 0 | 51.4067 | 2.4565 | 53.8632 | 115.7406 | 83.3718 | 199.1124
2015 | Small Hotel | 7 | 43201.8156 | 35.7483 | 4.6409 | 12.7416 | 18.7038 | 4.4079 | 41.1818 | 10.024 | 0 | 20.0587 | 0.018065 | 0.018065 | 0 | 0 | 0 | 0 | 0 | 17.2711 | 0 | 68.5486 | 4.6409 | 73.1894 | 132.8595 | 93.3042 | 226.1637
2015 | Small Hotel | 8 | 43201.8156 | 49.8573 | 6.245 | 8.6074 | 18.8323 | 4.3836 | 41.1818 | 10.024 | 0 | 21.1815 | 0.018065 | 0.018065 | 0 | 0 | 0 | 0 | 0 | 18.6198 | 0 | 79.6462 | 6.245 | 85.8912 | 144.0613 | 101.9304 | 245.9917
2018 | Small Hotel | 0A | 43201.8156 | 0 | 0 | 57.9144 | 20.165 | 2.928 | 41.1818 | 10.024 | 0 | 12.6373 | 0.018065 | 0.018065 | 0 | 0 | 0 | 0 | 0 | 10.0701 | 0 | 70.5517 | 0 | 70.5517 | 134.8446 | 58.7065 | 193.5511
2018 | Small Hotel | 0B | 43201.8156 | 0.0069482 | 0 | 53.6309 | 20.1817 | 2.9287 | 41.1818 | 10.024 | 0 | 12.786 | 0.018065 | 0.018065 | 0 | 0 | 0 | 0 | 0 | 10.086 | 0 | 66.4238 | 0 | 66.4238 | 130.7333 | 58.7531 | 189.4864
2018 | Small Hotel | 1A | 43201.8156 | 0.00069482 | 0 | 44.4252 | 20.2157 | 2.9293 | 41.1818 | 10.024 | 0 | 12.1864 | 0.018065 | 0.018065 | 0 | 0 | 0 | 0 | 0 | 10.5289 | 0 | 56.6123 | 0 | 56.6123 | 120.9559 | 60.0468 | 181.0027
2018 | Small Hotel | 1B | 43201.8156 | 0.13966 | 0.0092751 | 45.6217 | 20.2143 | 2.9252 | 41.1818 | 10.024 | 0 | 12.4588 | 0.018065 | 0.018065 | 0 | 0 | 0 | 0 | 0 | 10.7717 | 0 | 58.2201 | 0.0092751 | 58.2294 | 122.5595 | 60.7826 | 183.3421
2018 | Small Hotel | 2A | 43201.8156 | 0.28488 | 0.052796 | 38.529 | 20.2227 | 2.9245 | 41.1818 | 10.024 | 0 | 12.0565 | 0.018065 | 0.018065 | 0 | 0 | 0 | 0 | 0 | 11.3869 | 0 | 50.8704 | 0.052796 | 50.9231 | 115.2174 | 62.708 | 177.9253
2018 | Small Hotel | 2B | 43201.8156 | 0.32934 | 0.036862 | 31.6677 | 20.2623 | 2.9266 | 41.1818 | 10.024 | 0 | 12.5998 | 0.018065 | 0.018065 | 0 | 0 | 0 | 0 | 0 | 11.5139 | 0 | 44.5968 | 0.036862 | 44.6337 | 108.9856 | 63.0324 | 172.018
2018 | Small Hotel | 3A | 43201.8156 | 2.6598 | 0.55508 | 26.1279 | 20.2456 | 2.9259 | 41.1818 | 10.024 | 0 | 11.8056 | 0.018065 | 0.018065 | 0 | 0 | 0 | 0 | 0 | 12.9427 | 0 | 40.5933 | 0.55508 | 41.1484 | 104.9653 | 68.7209 | 173.6862
2018 | Small Hotel | 3B | 43201.8156 | 0.98595 | 0.17742 | 26.2224 | 20.247 | 2.9259 | 41.1818 | 10.024 | 0 | 12.3254 | 0.018065 | 0.018065 | 0 | 0 | 0 | 0 | 0 | 12.5249 | 0 | 39.5337 | 0.17742 | 39.7111 | 103.9064 | 66.3974 | 170.3039
2018 | Small Hotel | 3C | 43201.8156 | 0.214 | 0.043759 | 21.95 | 20.2456 | 2.9252 | 41.1818 | 10.024 | 0 | 13.1077 | 0.018065 | 0.018065 | 0 | 0 | 0 | 0 | 0 | 13.1206 | 0 | 35.2717 | 0.043759 | 35.3155 | 99.6424 | 67.7475 | 167.3898
2018 | Small Hotel | 4A | 43201.8156 | 6.2402 | 1.4538 | 19.9809 | 20.1983 | 2.9217 | 41.1818 | 10.024 | 0 | 11.6187 | 0.018065 | 0.018065 | 0 | 0 | 0 | 0 | 0 | 14.2784 | 0 | 37.8397 | 1.4538 | 39.2936 | 102.159 | 75.2487 | 177.4077
2018 | Small Hotel | 4B | 43201.8156 | 2.2012 | 0.48968 | 21.2017 | 20.206 | 2.9238 | 41.1818 | 10.024 | 0 | 12.4963 | 0.018065 | 0.018065 | 0 | 0 | 0 | 0 | 0 | 13.8895 | 0 | 35.8991 | 0.48968 | 36.3888 | 100.2281 | 71.2959 | 171.524
2018 | Small Hotel | 4C | 43201.8156 | 2.7751 | 0.57814 | 14.4612 | 20.2331 | 2.9182 | 41.1818 | 10.024 | 0 | 14.4265 | 0.018065 | 0.018065 | 0 | 0 | 0 | 0 | 0 | 14.6812 | 0 | 31.6628 | 0.57814 | 32.241 | 96.0133 | 73.8674 | 169.8807
2018 | Small Hotel | 5A | 43201.8156 | 11.5882 | 2.3987 | 15.0463 | 20.1907 | 2.9224 | 41.1818 | 10.024 | 0 | 13.1314 | 0.018065 | 0.018065 | 0 | 0 | 0 | 0 | 0 | 15.4197 | 0 | 39.7658 | 2.3987 | 42.1645 | 104.0788 | 81.3436 | 185.4224
2018 | Small Hotel | 5B | 43201.8156 | 5.9949 | 1.2567 | 16.9459 | 20.2011 | 2.9224 | 41.1818 | 10.024 | 0 | 12.4018 | 0.018065 | 0.018065 | 0 | 0 | 0 | 0 | 0 | 15.0891 | 0 | 35.3426 | 1.2567 | 36.5992 | 99.6653 | 77.0406 | 176.7059
2018 | Small Hotel | 5C | 43201.8156 | 3.0871 | 0.76769 | 12.6728 | 20.2192 | 2.9182 | 41.1818 | 10.024 | 0 | 14.3195 | 0.018065 | 0.018065 | 0 | 0 | 0 | 0 | 0 | 15.3224 | 0 | 30.0793 | 0.76769 | 30.847 | 94.4159 | 76.2944 | 170.7103
2018 | Small Hotel | 6A | 43201.8156 | 19.8794 | 3.774 | 14.9594 | 20.1893 | 2.921 | 41.1818 | 10.024 | 0 | 11.8223 | 0.018065 | 0.018065 | 0 | 0 | 0 | 0 | 0 | 16.2656 | 0 | 46.6611 | 3.774 | 50.4351 | 110.9707 | 87.8332 | 198.8039
2018 | Small Hotel | 6B | 43201.8156 | 12.0106 | 2.4068 | 13.3127 | 20.1997 | 2.9189 | 41.1818 | 10.024 | 0 | 12.1009 | 0.018065 | 0.018065 | 0 | 0 | 0 | 0 | 0 | 16.0461 | 0 | 37.4242 | 2.4068 | 39.831 | 101.7428 | 83.1974 | 184.9402
2018 | Small Hotel | 7 | 43201.8156 | 22.3544 | 4.5859 | 13.1425 | 20.1824 | 2.9168 | 41.1818 | 10.024 | 0 | 13.4301 | 0.018065 | 0.018065 | 0 | 0 | 0 | 0 | 0 | 17.2602 | 0 | 48.9269 | 4.5859 | 53.5129 | 113.226 | 93.1111 | 206.3371
2018 | Small Hotel | 8 | 43201.8156 | 30.927 | 6.1834 | 9.5287 | 20.2942 | 2.9009 | 41.1818 | 10.024 | 0 | 14.5258 | 0.018065 | 0.018065 | 0 | 0 | 0 | 0 | 0 | 18.6105 | 0 | 54.9816 | 6.1834 | 61.165 | 119.3772 | 101.7233 | 221.1006
2006 | Small Office | 0A | 5502.0804 | 0 | 0 | 60.4539 | 39.4825 | 13.5845 | 28.8058 | 0 | 0 | 13.7209 | 0 | 0 | 0 | 0 | 0 | 0 | 9.842 | 0 | 0 | 74.1749 | 0 | 74.1749 | 165.8896 | 0 | 165.8896
2006 | Small Office | 0B | 5502.0804 | 0 | 0 | 57.9443 | 39.4825 | 13.59 | 28.8058 | 0 | 0 | 16.4488 | 0 | 0 | 0 | 0 | 0 | 0 | 9.842 | 0 | 0 | 74.3931 | 0 | 74.3931 | 166.1079 | 0 | 166.1079
2006 | Small Office | 1A | 5502.0804 | 0 | 0 | 43.4105 | 39.4825 | 13.59 | 28.8058 | 0 | 0 | 12.8098 | 0 | 0 | 0 | 0 | 0 | 0 | 9.842 | 0 | 0 | 56.2204 | 0 | 56.2204 | 147.9406 | 0 | 147.9406
2006 | Small Office | 1B | 5502.0804 | 0.027278 | 0 | 46.1984 | 39.4825 | 13.5736 | 28.8058 | 0 | 0 | 15.3249 | 0 | 0 | 0 | 0 | 0 | 0 | 9.842 | 0 | 0 | 61.5505 | 0 | 61.5505 | 153.2489 | 0 | 153.2489
2006 | Small Office | 2A | 5502.0804 | 0.21277 | 0 | 36.0891 | 39.4825 | 13.5682 | 28.8058 | 0 | 0 | 13.339 | 0 | 0 | 0 | 0 | 0 | 0 | 9.842 | 0 | 0 | 49.6409 | 0 | 49.6409 | 141.3392 | 0 | 141.3392
2006 | Small Office | 2B | 5502.0804 | 0.2455 | 0.0018674 | 32.4338 | 39.4825 | 13.5791 | 28.8058 | 0 | 0 | 16.045 | 0 | 0 | 0 | 0 | 0 | 0 | 9.842 | 0 | 0 | 48.7243 | 0.0018674 | 48.7262 | 140.4227 | 0.0054556 | 140.4282
2006 | Small Office | 3A | 5502.0804 | 3.448 | 0.28197 | 20.1422 | 39.4825 | 13.5791 | 28.8058 | 0 | 0 | 12.477 | 0 | 0 | 0 | 0 | 0 | 0 | 9.842 | 0 | 0 | 36.0672 | 0.28197 | 36.3492 | 127.7656 | 0.8238 | 128.5894
2006 | Small Office | 3B | 5502.0804 | 1.2548 | 0.024276 | 22.2754 | 39.4825 | 13.5736 | 28.8058 | 0 | 0 | 14.6211 | 0 | 0 | 0 | 0 | 0 | 0 | 9.842 | 0 | 0 | 38.1513 | 0.024276 | 38.1756 | 129.8551 | 0.070923 | 129.9261
2006 | Small Office | 3C | 5502.0804 | 0.12548 | 0 | 15.1285 | 39.4825 | 13.5736 | 28.8058 | 0 | 0 | 11.0531 | 0 | 0 | 0 | 0 | 0 | 0 | 9.842 | 0 | 0 | 26.3071 | 0 | 26.3071 | 118.0055 | 0 | 118.0055
2006 | Small Office | 4A | 5502.0804 | 8.6854 | 1.098 | 13.9173 | 39.4825 | 13.5573 | 28.8058 | 0 | 0 | 11.7405 | 0 | 0 | 0 | 0 | 0 | 0 | 9.842 | 0 | 0 | 34.3432 | 1.098 | 35.4413 | 126.0198 | 3.2079 | 129.2277
2006 | Small Office | 4B | 5502.0804 | 3.5789 | 0.19794 | 16.116 | 39.4825 | 13.5682 | 28.8058 | 0 | 0 | 14.5829 | 0 | 0 | 0 | 0 | 0 | 0 | 9.842 | 0 | 0 | 34.2778 | 0.19794 | 34.4757 | 125.9653 | 0.5783 | 126.5436
2006 | Small Office | 4C | 5502.0804 | 5.0574 | 0.21475 | 6.5631 | 39.4825 | 13.5409 | 28.8058 | 0 | 0 | 11.9206 | 0 | 0 | 0 | 0 | 0 | 0 | 9.842 | 0 | 0 | 23.5411 | 0.21475 | 23.7558 | 115.2013 | 0.6274 | 115.8287
2006 | Small Office | 5A | 5502.0804 | 15.2649 | 4.4275 | 8.2053 | 39.4825 | 13.5627 | 28.8058 | 0 | 0 | 11.9151 | 0 | 0 | 0 | 0 | 0 | 0 | 9.842 | 0 | 0 | 35.3853 | 4.4275 | 39.8128 | 127.0673 | 12.9353 | 140.0026
2006 | Small Office | 5B | 5502.0804 | 8.8927 | 2.3006 | 11.1622 | 39.4825 | 13.5627 | 28.8058 | 0 | 0 | 14.1465 | 0 | 0 | 0 | 0 | 0 | 0 | 9.842 | 0 | 0 | 34.2014 | 2.3006 | 36.502 | 125.8834 | 6.7213 | 132.6048
2006 | Small Office | 5C | 5502.0804 | 6.2031 | 0.40335 | 4.49 | 39.4825 | 13.5409 | 28.8058 | 0 | 0 | 11.0586 | 0 | 0 | 0 | 0 | 0 | 0 | 9.842 | 0 | 0 | 21.7516 | 0.40335 | 22.155 | 113.4173 | 1.1784 | 114.5957
2006 | Small Office | 6A | 5502.0804 | 18.1073 | 13.5439 | 8.4017 | 39.4825 | 13.5518 | 28.8058 | 0 | 0 | 13.9501 | 0 | 0 | 0 | 0 | 0 | 0 | 9.842 | 0 | 0 | 40.459 | 13.5439 | 54.0029 | 132.1356 | 39.5698 | 171.7053
2006 | Small Office | 6B | 5502.0804 | 11.7733 | 8.4666 | 6.7486 | 39.4825 | 13.5464 | 28.8058 | 0 | 0 | 14.0646 | 0 | 0 | 0 | 0 | 0 | 0 | 9.842 | 0 | 0 | 32.5865 | 8.4666 | 41.0531 | 124.2522 | 24.7359 | 148.9881
2006 | Small Office | 7 | 5502.0804 | 15.5649 | 21.032 | 6.4758 | 39.4825 | 13.5354 | 28.8058 | 0 | 0 | 14.0701 | 0 | 0 | 0 | 0 | 0 | 0 | 9.842 | 0 | 0 | 36.1109 | 21.032 | 57.1429 | 127.7711 | 61.4469 | 189.2179
2006 | Small Office | 8 | 5502.0804 | 12.908 | 32.2959 | 4.4354 | 39.4825 | 13.4591 | 28.8058 | 0 | 0 | 15.1012 | 0 | 0 | 0 | 0 | 0 | 0 | 9.842 | 0 | 0 | 32.4447 | 32.2959 | 64.7406 | 124.034 | 94.3553 | 218.3892
2009 | Small Office | 0A | 5502.0804 | 0 | 0 | 47.0222 | 39.4825 | 7.8288 | 28.8058 | 0 | 0 | 13.7264 | 0 | 0 | 0 | 0 | 0 | 0 | 9.842 | 0 | 0 | 60.7485 | 0 | 60.7485 | 146.7021 | 0 | 146.7021
2009 | Small Office | 0B | 5502.0804 | 0 | 0 | 45.5928 | 39.4825 | 7.8288 | 28.8058 | 0 | 0 | 16.4433 | 0 | 0 | 0 | 0 | 0 | 0 | 9.842 | 0 | 0 | 62.0361 | 0 | 62.0361 | 147.9951 | 0 | 147.9951
2009 | Small Office | 1A | 5502.0804 | 0 | 0 | 34.2014 | 39.4825 | 7.8343 | 28.8058 | 0 | 0 | 12.8098 | 0 | 0 | 0 | 0 | 0 | 0 | 9.842 | 0 | 0 | 47.0112 | 0 | 47.0112 | 132.9703 | 0 | 132.9703
2009 | Small Office | 1B | 5502.0804 | 0.016367 | 0 | 36.5146 | 39.4825 | 7.8234 | 28.8058 | 0 | 0 | 15.3249 | 0 | 0 | 0 | 0 | 0 | 0 | 9.842 | 0 | 0 | 51.8559 | 0 | 51.8559 | 137.804 | 0 | 137.804
2009 | Small Office | 2A | 5502.0804 | 0.16367 | 0 | 28.2057 | 39.4825 | 7.8179 | 28.8058 | 0 | 0 | 13.0663 | 0 | 0 | 0 | 0 | 0 | 0 | 9.842 | 0 | 0 | 41.4356 | 0 | 41.4356 | 127.3783 | 0 | 127.3783
2009 | Small Office | 2B | 5502.0804 | 0.18549 | 0 | 25.7124 | 39.4825 | 7.8234 | 28.8058 | 0 | 0 | 15.6795 | 0 | 0 | 0 | 0 | 0 | 0 | 9.842 | 0 | 0 | 41.5774 | 0 | 41.5774 | 127.5256 | 0 | 127.5256
2009 | Small Office | 3A | 5502.0804 | 2.7224 | 0.24462 | 15.985 | 39.4825 | 7.8234 | 28.8058 | 0 | 0 | 12.177 | 0 | 0 | 0 | 0 | 0 | 0 | 9.842 | 0 | 0 | 30.8844 | 0.24462 | 31.129 | 116.8325 | 0.71469 | 117.5472
2009 | Small Office | 3B | 5502.0804 | 0.98202 | 0.018674 | 17.8618 | 39.4825 | 7.8234 | 28.8058 | 0 | 0 | 14.2774 | 0 | 0 | 0 | 0 | 0 | 0 | 9.842 | 0 | 0 | 33.1212 | 0.018674 | 33.1399 | 119.0693 | 0.054556 | 119.1239
2009 | Small Office | 3C | 5502.0804 | 0.081835 | 0 | 12.5043 | 39.4825 | 7.8234 | 28.8058 | 0 | 0 | 10.8294 | 0 | 0 | 0 | 0 | 0 | 0 | 9.842 | 0 | 0 | 23.4156 | 0 | 23.4156 | 109.3637 | 0 | 109.3637
2009 | Small Office | 4A | 5502.0804 | 6.8686 | 0.95235 | 11.1131 | 39.4825 | 7.8125 | 28.8058 | 0 | 0 | 11.4678 | 0 | 0 | 0 | 0 | 0 | 0 | 9.842 | 0 | 0 | 29.4495 | 0.95235 | 30.4019 | 115.3813 | 2.7824 | 118.1637
2009 | Small Office | 4B | 5502.0804 | 2.8478 | 0.14379 | 13.1154 | 39.4825 | 7.8179 | 28.8058 | 0 | 0 | 14.2556 | 0 | 0 | 0 | 0 | 0 | 0 | 9.842 | 0 | 0 | 30.2188 | 0.14379 | 30.3626 | 116.156 | 0.42008 | 116.5761
2009 | Small Office | 4C | 5502.0804 | 3.3661 | 0.13818 | 5.7939 | 39.4825 | 7.8016 | 28.8058 | 0 | 0 | 11.4514 | 0 | 0 | 0 | 0 | 0 | 0 | 9.842 | 0 | 0 | 20.6114 | 0.13818 | 20.7496 | 106.5377 | 0.40372 | 106.9414
2009 | Small Office | 5A | 5502.0804 | 11.4732 | 3.5106 | 6.7541 | 39.4825 | 7.8125 | 28.8058 | 0 | 0 | 11.2113 | 0 | 0 | 0 | 0 | 0 | 0 | 9.842 | 0 | 0 | 29.4386 | 3.5106 | 32.9493 | 115.3813 | 10.2566 | 125.6379
2009 | Small Office | 5B | 5502.0804 | 6.3995 | 1.6545 | 9.1382 | 39.4825 | 7.8125 | 28.8058 | 0 | 0 | 13.3172 | 0 | 0 | 0 | 0 | 0 | 0 | 9.842 | 0 | 0 | 28.8549 | 1.6545 | 30.5094 | 114.7921 | 4.8337 | 119.6258
2009 | Small Office | 5C | 5502.0804 | 4.2008 | 0.25023 | 4.1408 | 39.4825 | 7.8016 | 28.8058 | 0 | 0 | 10.6767 | 0 | 0 | 0 | 0 | 0 | 0 | 9.842 | 0 | 0 | 19.0184 | 0.25023 | 19.2686 | 104.9447 | 0.73106 | 105.6757
2009 | Small Office | 6A | 5502.0804 | 12.4607 | 10.5263 | 7.5015 | 39.4825 | 7.8125 | 28.8058 | 0 | 0 | 12.7062 | 0 | 0 | 0 | 0 | 0 | 0 | 9.842 | 0 | 0 | 32.6684 | 10.5263 | 43.1946 | 118.6001 | 30.7534 | 149.3536
2009 | Small Office | 6B | 5502.0804 | 7.7416 | 5.912 | 6.334 | 39.4825 | 7.807 | 28.8058 | 0 | 0 | 13.3772 | 0 | 0 | 0 | 0 | 0 | 0 | 9.842 | 0 | 0 | 27.4528 | 5.912 | 33.3648 | 113.3846 | 17.2726 | 130.6571
2009 | Small Office | 7 | 5502.0804 | 10.7422 | 15.5345 | 6.3176 | 39.4825 | 7.8016 | 28.8058 | 0 | 0 | 13.1099 | 0 | 0 | 0 | 0 | 0 | 0 | 9.842 | 0 | 0 | 30.1697 | 15.5345 | 45.7042 | 116.0906 | 45.3855 | 161.476
2009 | Small Office | 8 | 5502.0804 | 10.3384 | 26.8227 | 3.999 | 39.4825 | 7.7579 | 28.8058 | 0 | 0 | 14.2774 | 0 | 0 | 0 | 0 | 0 | 0 | 9.842 | 0 | 0 | 28.6148 | 26.8227 | 55.4375 | 114.4975 | 78.3648 | 192.8623
2012 | Small Office | 0A | 5502.0804 | 0 | 0 | 38.5332 | 22.5809 | 7.8288 | 28.8058 | 0 | 0 | 10.2402 | 0 | 0 | 0 | 0 | 0 | 0 | 9.842 | 0 | 0 | 48.7734 | 0 | 48.7734 | 117.8309 | 0 | 117.8309
2012 | Small Office | 0B | 5502.0804 | 0 | 0 | 37.0274 | 22.7773 | 7.8288 | 28.8058 | 0 | 0 | 11.986 | 0 | 0 | 0 | 0 | 0 | 0 | 9.842 | 0 | 0 | 49.0135 | 0 | 49.0135 | 118.2674 | 0 | 118.2674
2012 | Small Office | 1A | 5502.0804 | 0 | 0 | 28.162 | 23.7702 | 7.8343 | 28.8058 | 0 | 0 | 9.9293 | 0 | 0 | 0 | 0 | 0 | 0 | 9.842 | 0 | 0 | 38.0913 | 0 | 38.0913 | 108.3435 | 0 | 108.3435
2012 | Small Office | 1B | 5502.0804 | 0 | 0 | 29.4877 | 23.4374 | 7.8234 | 28.8058 | 0 | 0 | 11.135 | 0 | 0 | 0 | 0 | 0 | 0 | 9.842 | 0 | 0 | 40.6227 | 0 | 40.6227 | 110.5258 | 0 | 110.5258
2012 | Small Office | 2A | 5502.0804 | 0.070923 | 0 | 23.4265 | 23.7429 | 7.8179 | 28.8058 | 0 | 0 | 10.0657 | 0 | 0 | 0 | 0 | 0 | 0 | 9.842 | 0 | 0 | 33.5631 | 0 | 33.5631 | 103.7717 | 0 | 103.7717
2012 | Small Office | 2B | 5502.0804 | 0.081835 | 0 | 20.8133 | 24.234 | 7.8234 | 28.8058 | 0 | 0 | 11.7624 | 0 | 0 | 0 | 0 | 0 | 0 | 9.842 | 0 | 0 | 32.6575 | 0 | 32.6575 | 103.3571 | 0 | 103.3571
2012 | Small Office | 3A | 5502.0804 | 2.3514 | 0.17366 | 12.8317 | 24.0866 | 7.8234 | 28.8058 | 0 | 0 | 9.5801 | 0 | 0 | 0 | 0 | 0 | 0 | 9.842 | 0 | 0 | 24.7631 | 0.17366 | 24.9368 | 95.3155 | 0.50737 | 95.8229
2012 | Small Office | 3B | 5502.0804 | 0.59466 | 0.018674 | 14.2447 | 24.0648 | 7.8234 | 28.8058 | 0 | 0 | 11.2004 | 0 | 0 | 0 | 0 | 0 | 0 | 9.842 | 0 | 0 | 26.0398 | 0.018674 | 26.0584 | 96.5757 | 0.054556 | 96.6303
2012 | Small Office | 3C | 5502.0804 | 0.027278 | 0 | 9.9074 | 23.9503 | 7.8234 | 28.8058 | 0 | 0 | 8.8927 | 0 | 0 | 0 | 0 | 0 | 0 | 9.842 | 0 | 0 | 18.8274 | 0 | 18.8274 | 89.2488 | 0 | 89.2488
2012 | Small Office | 4A | 5502.0804 | 5.3029 | 0.63864 | 9.4437 | 22.259 | 7.8125 | 28.8058 | 0 | 0 | 9.0782 | 0 | 0 | 0 | 0 | 0 | 0 | 9.842 | 0 | 0 | 23.8248 | 0.63864 | 24.4634 | 92.5386 | 1.8658 | 94.4044
2012 | Small Office | 4B | 5502.0804 | 1.8658 | 0.065357 | 11.2004 | 22.0299 | 7.8179 | 28.8058 | 0 | 0 | 11.5441 | 0 | 0 | 0 | 0 | 0 | 0 | 9.842 | 0 | 0 | 24.6104 | 0.065357 | 24.6757 | 93.1059 | 0.19095 | 93.2969
2012 | Small Office | 4C | 5502.0804 | 2.7606 | 0.0915 | 4.8337 | 23.2519 | 7.8016 | 28.8058 | 0 | 0 | 9.6783 | 0 | 0 | 0 | 0 | 0 | 0 | 9.842 | 0 | 0 | 17.2726 | 0.0915 | 17.3641 | 86.9738 | 0.26733 | 87.2411
2012 | Small Office | 5A | 5502.0804 | 9.8638 | 2.9822 | 5.7175 | 22.5645 | 7.8125 | 28.8058 | 0 | 0 | 9.1982 | 0 | 0 | 0 | 0 | 0 | 0 | 9.842 | 0 | 0 | 24.7795 | 2.9822 | 27.7617 | 93.8043 | 8.7127 | 102.5169
2012 | Small Office | 5B | 5502.0804 | 5.3029 | 1.2773 | 7.7143 | 22.1335 | 7.8125 | 28.8058 | 0 | 0 | 11.1131 | 0 | 0 | 0 | 0 | 0 | 0 | 9.842 | 0 | 0 | 24.1303 | 1.2773 | 25.4076 | 92.7186 | 3.7317 | 96.4502
2012 | Small Office | 5C | 5502.0804 | 3.8899 | 0.19607 | 3.3116 | 22.9301 | 7.8016 | 28.8058 | 0 | 0 | 9.0836 | 0 | 0 | 0 | 0 | 0 | 0 | 9.842 | 0 | 0 | 16.2851 | 0.19607 | 16.4812 | 85.659 | 0.57284 | 86.2318
2012 | Small Office | 6A | 5502.0804 | 10.5512 | 8.4909 | 5.8757 | 22.5427 | 7.8125 | 28.8058 | 0 | 0 | 9.6619 | 0 | 0 | 0 | 0 | 0 | 0 | 9.842 | 0 | 0 | 26.0889 | 8.4909 | 34.5797 | 95.0918 | 24.8068 | 119.8986
2012 | Small Office | 6B | 5502.0804 | 6.5795 | 4.8308 | 4.921 | 22.5645 | 7.807 | 28.8058 | 0 | 0 | 10.3603 | 0 | 0 | 0 | 0 | 0 | 0 | 9.842 | 0 | 0 | 21.8607 | 4.8308 | 26.6916 | 90.8746 | 14.1137 | 104.9883
2012 | Small Office | 7 | 5502.0804 | 8.7345 | 12.0706 | 5.3192 | 22.1663 | 7.8016 | 28.8058 | 0 | 0 | 10.0111 | 0 | 0 | 0 | 0 | 0 | 0 | 9.842 | 0 | 0 | 24.0648 | 12.0706 | 36.1354 | 92.6695 | 35.2653 | 127.9347
2012 | Small Office | 8 | 5502.0804 | 8.4672 | 21.6949 | 3.4534 | 23.7648 | 7.7579 | 28.8058 | 0 | 0 | 11.0368 | 0 | 0 | 0 | 0 | 0 | 0 | 9.842 | 0 | 0 | 22.9573 | 21.6949 | 44.6523 | 93.1278 | 63.3836 | 156.5114
2015 | Small Office | 0A | 5502.0804 | 0 | 0 | 36.4273 | 22.8428 | 6.4486 | 28.8058 | 0 | 0 | 10.3384 | 0 | 0 | 0 | 0 | 0 | 0 | 9.842 | 0 | 0 | 46.7657 | 0 | 46.7657 | 114.7048 | 0 | 114.7048
2015 | Small Office | 0B | 5502.0804 | 0 | 0 | 34.8997 | 22.9028 | 6.4486 | 28.8058 | 0 | 0 | 12.1224 | 0 | 0 | 0 | 0 | 0 | 0 | 9.842 | 0 | 0 | 47.0222 | 0 | 47.0222 | 115.0212 | 0 | 115.0212
2015 | Small Office | 1A | 5502.0804 | 0 | 0 | 26.569 | 23.0446 | 6.4486 | 28.8058 | 0 | 0 | 9.8529 | 0 | 0 | 0 | 0 | 0 | 0 | 9.842 | 0 | 0 | 36.4218 | 0 | 36.4218 | 104.5573 | 0 | 104.5573
2015 | Small Office | 1B | 5502.0804 | 0 | 0 | 27.9547 | 23.0228 | 6.4377 | 28.8058 | 0 | 0 | 11.2768 | 0 | 0 | 0 | 0 | 0 | 0 | 9.842 | 0 | 0 | 39.2315 | 0 | 39.2315 | 107.3342 | 0 | 107.3342
2015 | Small Office | 2A | 5502.0804 | 0.065468 | 0 | 22.2481 | 23.0446 | 6.4377 | 28.8058 | 0 | 0 | 10.1529 | 0 | 0 | 0 | 0 | 0 | 0 | 9.842 | 0 | 0 | 32.4665 | 0 | 32.4665 | 100.5965 | 0 | 100.5965
2015 | Small Office | 2B | 5502.0804 | 0.081835 | 0 | 19.6676 | 23.1592 | 6.4431 | 28.8058 | 0 | 0 | 11.986 | 0 | 0 | 0 | 0 | 0 | 0 | 9.842 | 0 | 0 | 31.7355 | 0 | 31.7355 | 99.98 | 0 | 99.98
2015 | Small Office | 3A | 5502.0804 | 2.0459 | 0.13632 | 12.3025 | 23.1046 | 6.4377 | 28.8058 | 0 | 0 | 9.7438 | 0 | 0 | 0 | 0 | 0 | 0 | 9.842 | 0 | 0 | 24.0921 | 0.13632 | 24.2284 | 92.2767 | 0.39826 | 92.6749
2015 | Small Office | 3B | 5502.0804 | 0.54556 | 0.011204 | 13.6609 | 23.121 | 6.4377 | 28.8058 | 0 | 0 | 11.4405 | 0 | 0 | 0 | 0 | 0 | 0 | 9.842 | 0 | 0 | 25.647 | 0.011204 | 25.6582 | 93.8534 | 0.032734 | 93.8861
2015 | Small Office | 3C | 5502.0804 | 0.021823 | 0 | 9.531 | 23.0992 | 6.4486 | 28.8058 | 0 | 0 | 8.9254 | 0 | 0 | 0 | 0 | 0 | 0 | 9.842 | 0 | 0 | 18.4783 | 0 | 18.4783 | 86.6737 | 0 | 86.6737
2015 | Small Office | 4A | 5502.0804 | 5.3356 | 0.58075 | 9.2637 | 22.9137 | 6.454 | 28.8058 | 0 | 0 | 9.6619 | 0 | 0 | 0 | 0 | 0 | 0 | 9.842 | 0 | 0 | 24.2612 | 0.58075 | 24.842 | 92.2712 | 1.6967 | 93.9679
2015 | Small Office | 4B | 5502.0804 | 1.8658 | 0.054153 | 10.9386 | 22.8973 | 6.4377 | 28.8058 | 0 | 0 | 12.1006 | 0 | 0 | 0 | 0 | 0 | 0 | 9.842 | 0 | 0 | 24.905 | 0.054153 | 24.9591 | 92.8823 | 0.15821 | 93.0405
2015 | Small Office | 4C | 5502.0804 | 2.8642 | 0.087766 | 4.741 | 23.0283 | 6.4486 | 28.8058 | 0 | 0 | 10.0602 | 0 | 0 | 0 | 0 | 0 | 0 | 9.842 | 0 | 0 | 17.6654 | 0.087766 | 17.7531 | 85.7954 | 0.25642 | 86.0518
2015 | Small Office | 5A | 5502.0804 | 10.0111 | 2.8234 | 5.6084 | 22.9246 | 6.4431 | 28.8058 | 0 | 0 | 9.6838 | 0 | 0 | 0 | 0 | 0 | 0 | 9.842 | 0 | 0 | 25.3033 | 2.8234 | 28.1267 | 93.3133 | 8.2489 | 101.5622
2015 | Small Office | 5B | 5502.0804 | 5.3247 | 1.2474 | 7.6052 | 22.9191 | 6.4486 | 28.8058 | 0 | 0 | 11.6587 | 0 | 0 | 0 | 0 | 0 | 0 | 9.842 | 0 | 0 | 24.5886 | 1.2474 | 25.836 | 92.5986 | 3.6444 | 96.2429
2015 | Small Office | 5C | 5502.0804 | 3.999 | 0.19047 | 3.3334 | 22.9955 | 6.4486 | 28.8058 | 0 | 0 | 9.4546 | 0 | 0 | 0 | 0 | 0 | 0 | 9.842 | 0 | 0 | 16.787 | 0.19047 | 16.9775 | 84.8788 | 0.55648 | 85.4353
2015 | Small Office | 6A | 5502.0804 | 10.6276 | 8.3882 | 5.783 | 22.9355 | 6.4431 | 28.8058 | 0 | 0 | 10.1639 | 0 | 0 | 0 | 0 | 0 | 0 | 9.842 | 0 | 0 | 26.5744 | 8.3882 | 34.9626 | 94.6008 | 24.5067 | 119.1075
2015 | Small Office | 6B | 5502.0804 | 6.6013 | 4.7879 | 4.8555 | 22.9519 | 6.4377 | 28.8058 | 0 | 0 | 10.9386 | 0 | 0 | 0 | 0 | 0 | 0 | 9.842 | 0 | 0 | 22.3954 | 4.7879 | 27.1833 | 90.4272 | 13.9883 | 104.4155
2015 | Small Office | 7 | 5502.0804 | 8.7999 | 12.0071 | 5.3083 | 22.9028 | 6.4486 | 28.8058 | 0 | 0 | 10.6221 | 0 | 0 | 0 | 0 | 0 | 0 | 9.842 | 0 | 0 | 24.7304 | 12.0071 | 36.7375 | 92.7295 | 35.0798 | 127.8093
2015 | Small Office | 8 | 5502.0804 | 8.6199 | 22.1375 | 3.5189 | 23.1974 | 6.4868 | 28.8058 | 0 | 0 | 11.7514 | 0 | 0 | 0 | 0 | 0 | 0 | 9.842 | 0 | 0 | 23.8902 | 22.1375 | 46.0277 | 92.2221 | 64.6766 | 156.8987
2018 | Small Office | 0A | 5502.0804 | 0 | 0 | 36.1545 | 21.7735 | 4.2554 | 28.8058 | 0 | 0 | 10.2402 | 0 | 0 | 0 | 0 | 0 | 0 | 9.842 | 0 | 0 | 46.3948 | 0 | 46.3948 | 111.0714 | 0 | 111.0714
2018 | Small Office | 0B | 5502.0804 | 0 | 0 | 34.6269 | 21.828 | 4.2554 | 28.8058 | 0 | 0 | 12.0242 | 0 | 0 | 0 | 0 | 0 | 0 | 9.842 | 0 | 0 | 46.6512 | 0 | 46.6512 | 111.3823 | 0 | 111.3823
2018 | Small Office | 1A | 5502.0804 | 0 | 0 | 26.3235 | 21.9644 | 4.2554 | 28.8058 | 0 | 0 | 9.7492 | 0 | 0 | 0 | 0 | 0 | 0 | 9.842 | 0 | 0 | 36.0727 | 0 | 36.0727 | 100.9402 | 0 | 100.9402
2018 | Small Office | 1B | 5502.0804 | 0 | 0 | 27.6928 | 21.9426 | 4.2499 | 28.8058 | 0 | 0 | 11.1731 | 0 | 0 | 0 | 0 | 0 | 0 | 9.842 | 0 | 0 | 38.866 | 0 | 38.866 | 103.7062 | 0 | 103.7062
2018 | Small Office | 2A | 5502.0804 | 0.065468 | 0 | 22.019 | 21.9644 | 4.2499 | 28.8058 | 0 | 0 | 10.0547 | 0 | 0 | 0 | 0 | 0 | 0 | 9.842 | 0 | 0 | 32.1392 | 0 | 32.1392 | 97.0013 | 0 | 97.0013
2018 | Small Office | 2B | 5502.0804 | 0.081835 | 0 | 19.433 | 22.0735 | 4.2499 | 28.8058 | 0 | 0 | 11.8769 | 0 | 0 | 0 | 0 | 0 | 0 | 9.842 | 0 | 0 | 31.3917 | 0 | 31.3917 | 96.363 | 0 | 96.363
2018 | Small Office | 3A | 5502.0804 | 2.095 | 0.14192 | 12.1279 | 22.019 | 4.2499 | 28.8058 | 0 | 0 | 9.6456 | 0 | 0 | 0 | 0 | 0 | 0 | 9.842 | 0 | 0 | 23.8684 | 0.14192 | 24.0103 | 88.7796 | 0.41463 | 89.1942
2018 | Small Office | 3B | 5502.0804 | 0.56193 | 0.013071 | 13.4591 | 22.0408 | 4.2499 | 28.8058 | 0 | 0 | 11.3314 | 0 | 0 | 0 | 0 | 0 | 0 | 9.842 | 0 | 0 | 25.3524 | 0.013071 | 25.3654 | 90.2854 | 0.038189 | 90.3236
2018 | Small Office | 3C | 5502.0804 | 0.021823 | 0 | 9.3237 | 22.019 | 4.2609 | 28.8058 | 0 | 0 | 8.8272 | 0 | 0 | 0 | 0 | 0 | 0 | 9.842 | 0 | 0 | 18.1727 | 0 | 18.1727 | 83.0894 | 0 | 83.0894
2018 | Small Office | 4A | 5502.0804 | 5.6739 | 0.6461 | 8.7945 | 21.8989 | 4.2609 | 28.8058 | 0 | 0 | 9.3128 | 0 | 0 | 0 | 0 | 0 | 0 | 9.842 | 0 | 0 | 23.7811 | 0.6461 | 24.4272 | 88.5887 | 1.8877 | 90.4763
2018 | Small Office | 4B | 5502.0804 | 2.0677 | 0.074694 | 10.213 | 21.8826 | 4.2499 | 28.8058 | 0 | 0 | 11.6532 | 0 | 0 | 0 | 0 | 0 | 0 | 9.842 | 0 | 0 | 23.9339 | 0.074694 | 24.0086 | 88.7196 | 0.21823 | 88.9378
2018 | Small Office | 4C | 5502.0804 | 3.1206 | 0.11017 | 4.2881 | 22.0135 | 4.2609 | 28.8058 | 0 | 0 | 9.5746 | 0 | 0 | 0 | 0 | 0 | 0 | 9.842 | 0 | 0 | 16.9834 | 0.11017 | 17.0936 | 81.9001 | 0.32188 | 82.2219
2018 | Small Office | 5A | 5502.0804 | 10.213 | 2.9691 | 5.3683 | 21.8826 | 4.2554 | 28.8058 | 0 | 0 | 9.4546 | 0 | 0 | 0 | 0 | 0 | 0 | 9.842 | 0 | 0 | 25.0359 | 2.9691 | 28.005 | 89.8162 | 8.6745 | 98.4907
2018 | Small Office | 5B | 5502.0804 | 5.6029 | 1.3296 | 7.256 | 21.8717 | 4.2554 | 28.8058 | 0 | 0 | 11.3805 | 0 | 0 | 0 | 0 | 0 | 0 | 9.842 | 0 | 0 | 24.2394 | 1.3296 | 25.569 | 89.0142 | 3.8844 | 92.8986
2018 | Small Office | 5C | 5502.0804 | 4.2063 | 0.21475 | 3.0715 | 21.948 | 4.2554 | 28.8058 | 0 | 0 | 9.16 | 0 | 0 | 0 | 0 | 0 | 0 | 9.842 | 0 | 0 | 16.4378 | 0.21475 | 16.6526 | 81.289 | 0.6274 | 81.9164
2018 | Small Office | 6A | 5502.0804 | 10.7531 | 8.5021 | 5.6739 | 21.8607 | 4.2554 | 28.8058 | 0 | 0 | 10.0657 | 0 | 0 | 0 | 0 | 0 | 0 | 9.842 | 0 | 0 | 26.4926 | 8.5021 | 34.9947 | 91.2619 | 24.8395 | 116.1015
2018 | Small Office | 6B | 5502.0804 | 6.7159 | 4.8719 | 4.741 | 21.8771 | 4.2499 | 28.8058 | 0 | 0 | 10.8294 | 0 | 0 | 0 | 0 | 0 | 0 | 9.842 | 0 | 0 | 22.2863 | 4.8719 | 27.1582 | 87.0611 | 14.2338 | 101.2949
2018 | Small Office | 7 | 5502.0804 | 8.9036 | 12.1546 | 5.2047 | 21.8335 | 4.2554 | 28.8058 | 0 | 0 | 10.5294 | 0 | 0 | 0 | 0 | 0 | 0 | 9.842 | 0 | 0 | 24.6377 | 12.1546 | 36.7923 | 89.3743 | 35.5108 | 124.885
2018 | Small Office | 8 | 5502.0804 | 8.7017 | 22.369 | 3.4316 | 22.1117 | 4.2881 | 28.8058 | 0 | 0 | 11.6696 | 0 | 0 | 0 | 0 | 0 | 0 | 9.842 | 0 | 0 | 23.803 | 22.369 | 46.172 | 88.8451 | 65.3531 | 154.1982
2006 | Stand-Alone Retail | 0A | 24692.3029 | 0 | 0 | 154.3094 | 57.7717 | 14.0068 | 23.7248 | 0 | 0 | 53.495 | 0 | 0 | 0 | 0 | 0 | 0 | 0 | 3.4698 | 0 | 207.8044 | 0 | 207.8044 | 303.3088 | 10.1374 | 313.4462
2006 | Stand-Alone Retail | 0B | 24692.3029 | 0 | 0.0099863 | 143.3211 | 57.7717 | 14.0104 | 23.7248 | 0 | 0 | 57.5164 | 0 | 0 | 0 | 0 | 0 | 0 | 0 | 3.4665 | 0 | 200.8375 | 0.0099863 | 200.8474 | 296.3431 | 10.1568 | 306.4999
2006 | Stand-Alone Retail | 1A | 24692.3029 | 0 | 0.00041609 | 104.8796 | 57.7717 | 14.0117 | 23.7248 | 0 | 0 | 50.4522 | 0 | 0 | 0 | 0 | 0 | 0 | 0 | 3.5501 | 0 | 155.3318 | 0.00041609 | 155.3322 | 250.8398 | 10.3732 | 261.213
2006 | Stand-Alone Retail | 1B | 24692.3029 | 0 | 0.64328 | 115.4631 | 57.7717 | 13.9946 | 23.7248 | 0 | 0 | 56.6289 | 0 | 0 | 0 | 0 | 0 | 0 | 0 | 3.5534 | 0 | 172.092 | 0.64328 | 172.7353 | 267.5819 | 12.2611 | 279.843
2006 | Stand-Alone Retail | 2A | 24692.3029 | 0 | 2.1799 | 89.6851 | 57.7717 | 13.9898 | 23.7248 | 0 | 0 | 52.92 | 0 | 0 | 0 | 0 | 0 | 0 | 0 | 3.6433 | 0 | 142.6051 | 2.1799 | 144.785 | 238.09 | 17.0119 | 255.1019
2006 | Stand-Alone Retail | 2B | 24692.3029 | 0 | 1.1796 | 67.8008 | 57.7717 | 13.9995 | 23.7248 | 0 | 0 | 59.0177 | 0 | 0 | 0 | 0 | 0 | 0 | 0 | 3.6496 | 0 | 126.8185 | 1.1796 | 127.9982 | 222.3145 | 14.1089 | 236.4234
2006 | Stand-Alone Retail | 3A | 24692.3029 | 0 | 10.5567 | 48.5096 | 57.7717 | 13.9971 | 23.7248 | 0 | 0 | 51.0321 | 0 | 0 | 0 | 0 | 0 | 0 | 0 | 3.8002 | 0 | 99.5416 | 10.5567 | 110.0984 | 195.0351 | 41.9462 | 236.9814
2006 | Stand-Alone Retail | 3B | 24692.3029 | 0 | 5.8187 | 48.6238 | 57.7717 | 13.9959 | 23.7248 | 0 | 0 | 59.9331 | 0 | 0 | 0 | 0 | 0 | 0 | 0 | 3.7619 | 0 | 108.5569 | 5.8187 | 114.3756 | 204.0492 | 27.9893 | 232.0385
2006 | Stand-Alone Retail | 3C | 24692.3029 | 0 | 1.3303 | 20.3355 | 57.7717 | 13.9946 | 23.7248 | 0 | 0 | 47.475 | 0 | 0 | 0 | 0 | 0 | 0 | 0 | 3.8152 | 0 | 67.8106 | 1.3303 | 69.1408 | 163.3016 | 15.0328 | 178.3344
2006 | Stand-Alone Retail | 4A | 24692.3029 | 0 | 27.3503 | 31.2874 | 57.7717 | 13.9752 | 23.7248 | 0 | 0 | 51.511 | 0 | 0 | 0 | 0 | 0 | 0 | 0 | 3.9254 | 0 | 82.7984 | 27.3503 | 110.1487 | 178.2712 | 91.3748 | 269.6461
2006 | Stand-Alone Retail | 4B | 24692.3029 | 0 | 9.2053 | 27.9054 | 57.7717 | 13.9861 | 23.7248 | 0 | 0 | 55.7974 | 0 | 0 | 0 | 0 | 0 | 0 | 0 | 3.8892 | 0 | 83.7028 | 9.2053 | 92.9081 | 179.1854 | 38.2567 | 217.4421
2006 | Stand-Alone Retail | 4C | 24692.3029 | 0 | 15.041 | 7.6513 | 57.7717 | 13.9594 | 23.7248 | 0 | 0 | 48.7004 | 0 | 0 | 0 | 0 | 0 | 0 | 0 | 3.9621 | 0 | 56.3518 | 15.041 | 71.3928 | 151.8076 | 55.519 | 207.3266
2006 | Stand-Alone Retail | 5A | 24692.3029 | 0 | 34.7747 | 16.3093 | 57.7717 | 13.9801 | 23.7248 | 0 | 0 | 55.006 | 0 | 0 | 0 | 0 | 0 | 0 | 0 | 4.0286 | 0 | 71.3153 | 34.7747 | 106.09 | 166.7918 | 113.3673 | 280.1591
2006 | Stand-Alone Retail | 5B | 24692.3029 | 0 | 18.2037 | 18.9071 | 57.7717 | 13.9801 | 23.7248 | 0 | 0 | 58.2835 | 0 | 0 | 0 | 0 | 0 | 0 | 0 | 3.9983 | 0 | 77.1906 | 18.2037 | 95.3943 | 172.6683 | 64.8662 | 237.5345
2006 | Stand-Alone Retail | 5C | 24692.3029 | 0 | 18.6964 | 3.0501 | 57.7717 | 13.9582 | 23.7248 | 0 | 0 | 47.5553 | 0 | 0 | 0 | 0 | 0 | 0 | 0 | 4.0211 | 0 | 50.6054 | 18.6964 | 69.3017 | 146.06 | 66.3724 | 212.4324
2006 | Stand-Alone Retail | 6A | 24692.3029 | 0 | 48.3956 | 17.9382 | 57.7717 | 13.9728 | 23.7248 | 0 | 0 | 59.3496 | 0 | 0 | 0 | 0 | 0 | 0 | 0 | 4.1039 | 0 | 77.2878 | 48.3956 | 125.6834 | 172.757 | 153.3831 | 326.1401
2006 | Stand-Alone Retail | 6B | 24692.3029 | 0 | 31.0527 | 11.7311 | 57.7717 | 13.963 | 23.7248 | 0 | 0 | 62.2562 | 0 | 0 | 0 | 0 | 0 | 0 | 0 | 4.0848 | 0 | 73.9873 | 31.0527 | 105.04 | 169.4468 | 102.6574 | 272.1041
2006 | Stand-Alone Retail | 7 | 24692.3029 | 0 | 60.6891 | 14.7678 | 57.7717 | 13.9545 | 23.7248 | 0 | 0 | 61.2509 | 0 | 0 | 0 | 0 | 0 | 0 | 0 | 4.1934 | 0 | 76.0187 | 60.6891 | 136.7078 | 171.4696 | 189.5586 | 361.0282
2006 | Stand-Alone Retail | 8 | 24692.3029 | 0 | 85.8412 | 7.4094 | 57.7717 | 13.8779 | 23.7248 | 0 | 0 | 68.8402 | 0 | 0 | 0 | 0 | 0 | 0 | 0 | 4.3145 | 0 | 76.2496 | 85.8412 | 162.0908 | 171.624 | 263.3976 | 435.0216
2009 | Stand-Alone Retail | 0A | 24692.3029 | 0 | 0 | 140.474 | 57.7717 | 8.8852 | 23.7248 | 0 | 0 | 53.4111 | 0 | 0 | 0 | 0 | 0 | 0 | 0 | 3.4698 | 0 | 193.8851 | 0 | 193.8851 | 284.2668 | 10.1374 | 294.4041
2009 | Stand-Alone Retail | 0B | 24692.3029 | 0 | 0.0099863 | 135.6187 | 57.7717 | 8.8865 | 23.7248 | 0 | 0 | 57.407 | 0 | 0 | 0 | 0 | 0 | 0 | 0 | 3.4665 | 0 | 193.0256 | 0.0099863 | 193.0356 | 283.4085 | 10.1556 | 293.5641
2009 | Stand-Alone Retail | 1A | 24692.3029 | 0 | 0.00041609 | 99.4152 | 57.7717 | 8.8877 | 23.7248 | 0 | 0 | 50.4157 | 0 | 0 | 0 | 0 | 0 | 0 | 0 | 3.5501 | 0 | 149.8309 | 0.00041609 | 149.8313 | 240.2162 | 10.3732 | 250.5894
2009 | Stand-Alone Retail | 1B | 24692.3029 | 0 | 0.43856 | 109.5428 | 57.7717 | 8.8767 | 23.7248 | 0 | 0 | 56.5426 | 0 | 0 | 0 | 0 | 0 | 0 | 0 | 3.5534 | 0 | 166.0855 | 0.43856 | 166.524 | 256.4586 | 11.663 | 268.1216
2009 | Stand-Alone Retail | 2A | 24692.3029 | 0 | 0.89668 | 76.793 | 57.7717 | 8.8731 | 23.7248 | 0 | 0 | 47.5079 | 0 | 0 | 0 | 0 | 0 | 0 | 0 | 3.6421 | 0 | 124.3009 | 0.89668 | 125.1976 | 214.6704 | 13.2604 | 227.9308
2009 | Stand-Alone Retail | 2B | 24692.3029 | 0 | 0.41443 | 56.99 | 57.7717 | 8.8804 | 23.7248 | 0 | 0 | 54.3581 | 0 | 0 | 0 | 0 | 0 | 0 | 0 | 3.6479 | 0 | 111.3481 | 0.41443 | 111.7625 | 201.7249 | 11.8697 | 213.5946
2009 | Stand-Alone Retail | 3A | 24692.3029 | 0 | 5.7821 | 41.0807 | 57.7717 | 8.8779 | 23.7248 | 0 | 0 | 49.6863 | 0 | 0 | 0 | 0 | 0 | 0 | 0 | 3.7994 | 0 | 90.767 | 5.7821 | 96.5491 | 181.1414 | 27.9917 | 209.1331
2009 | Stand-Alone Retail | 3B | 24692.3029 | 0 | 1.7867 | 40.8145 | 57.7717 | 8.8779 | 23.7248 | 0 | 0 | 52.6294 | 0 | 0 | 0 | 0 | 0 | 0 | 0 | 3.7582 | 0 | 93.4439 | 1.7867 | 95.2306 | 183.8195 | 16.1998 | 200.0193
2009 | Stand-Alone Retail | 3C | 24692.3029 | 0 | 1.1709 | 19.3168 | 57.7717 | 8.8767 | 23.7248 | 0 | 0 | 46.8538 | 0 | 0 | 0 | 0 | 0 | 0 | 0 | 3.8139 | 0 | 66.1706 | 1.1709 | 67.3415 | 156.5426 | 14.5624 | 171.1049
2009 | Stand-Alone Retail | 4A | 24692.3029 | 0 | 15.497 | 25.3793 | 57.7717 | 8.8646 | 23.7248 | 0 | 0 | 50.3039 | 0 | 0 | 0 | 0 | 0 | 0 | 0 | 3.9238 | 0 | 75.6831 | 15.497 | 91.1802 | 166.0441 | 56.7384 | 222.7825
2009 | Stand-Alone Retail | 4B | 24692.3029 | 0 | 4.8924 | 25.688 | 57.7717 | 8.8719 | 23.7248 | 0 | 0 | 53.8925 | 0 | 0 | 0 | 0 | 0 | 0 | 0 | 3.8867 | 0 | 79.5805 | 4.8924 | 84.473 | 169.9476 | 25.6491 | 195.5968
2009 | Stand-Alone Retail | 4C | 24692.3029 | 0 | 9.8215 | 7.5918 | 57.7717 | 8.8548 | 23.7248 | 0 | 0 | 48.529 | 0 | 0 | 0 | 0 | 0 | 0 | 0 | 3.96 | 0 | 56.1208 | 9.8215 | 65.9423 | 146.4708 | 40.2638 | 186.7346
2009 | Stand-Alone Retail | 5A | 24692.3029 | 0 | 24.0565 | 14.5186 | 57.7717 | 8.867 | 23.7248 | 0 | 0 | 54.555 | 0 | 0 | 0 | 0 | 0 | 0 | 0 | 4.027 | 0 | 69.0736 | 24.0565 | 93.1301 | 159.437 | 82.0483 | 241.4854
2009 | Stand-Alone Retail | 5B | 24692.3029 | 0 | 11.8412 | 18.1498 | 57.7717 | 8.8682 | 23.7248 | 0 | 0 | 57.8057 | 0 | 0 | 0 | 0 | 0 | 0 | 0 | 3.9966 | 0 | 75.9555 | 11.8412 | 87.7967 | 166.3189 | 46.2728 | 212.5916
2009 | Stand-Alone Retail | 5C | 24692.3029 | 0 | 12.0222 | 3.1498 | 57.7717 | 8.8536 | 23.7248 | 0 | 0 | 47.4994 | 0 | 0 | 0 | 0 | 0 | 0 | 0 | 4.0186 | 0 | 50.6491 | 12.0222 | 62.6714 | 140.998 | 46.866 | 187.864
2009 | Stand-Alone Retail | 6A | 24692.3029 | 0 | 34.9682 | 16.7031 | 57.7717 | 8.8634 | 23.7248 | 0 | 0 | 59.4614 | 0 | 0 | 0 | 0 | 0 | 0 | 0 | 4.1027 | 0 | 76.1645 | 34.9682 | 111.1327 | 166.5243 | 114.149 | 280.6733
2009 | Stand-Alone Retail | 6B | 24692.3029 | 0 | 21.8783 | 11.6351 | 57.7717 | 8.8573 | 23.7248 | 0 | 0 | 62.4677 | 0 | 0 | 0 | 0 | 0 | 0 | 0 | 4.0836 | 0 | 74.1028 | 21.8783 | 95.9811 | 164.4565 | 75.8497 | 240.3062
2009 | Stand-Alone Retail | 7 | 24692.3029 | 0 | 44.659 | 16.3445 | 57.7717 | 8.8512 | 23.7248 | 0 | 0 | 61.3323 | 0 | 0 | 0 | 0 | 0 | 0 | 0 | 4.1917 | 0 | 77.6768 | 44.659 | 122.3359 | 168.0244 | 142.723 | 310.7474
2009 | Stand-Alone Retail | 8 | 24692.3029 | 0 | 66.9109 | 8.9533 | 57.7717 | 8.8026 | 23.7248 | 0 | 0 | 68.3734 | 0 | 0 | 0 | 0 | 0 | 0 | 0 | 4.3137 | 0 | 77.3267 | 66.9109 | 144.2377 | 167.6257 | 208.0888 | 375.7145
2012 | Stand-Alone Retail | 0A | 24692.3029 | 0 | 0 | 106.838 | 40.7889 | 8.8852 | 23.7248 | 0 | 0 | 44.0019 | 0 | 0 | 0 | 0 | 0 | 0 | 0 | 3.4711 | 0 | 150.8399 | 0 | 150.8399 | 224.2388 | 10.141 | 234.3799
2012 | Stand-Alone Retail | 0B | 24692.3029 | 0 | 0.0095702 | 96.6666 | 41.1804 | 8.8865 | 23.7248 | 0 | 0 | 47.4763 | 0 | 0 | 0 | 0 | 0 | 0 | 0 | 3.4669 | 0 | 144.1429 | 0.0095702 | 144.1524 | 217.9344 | 10.158 | 228.0925
2012 | Stand-Alone Retail | 1A | 24692.3029 | 0 | 0.00041609 | 76.0843 | 43.5266 | 8.8877 | 23.7248 | 0 | 0 | 42.8519 | 0 | 0 | 0 | 0 | 0 | 0 | 0 | 3.5505 | 0 | 118.9362 | 0.00041609 | 118.9366 | 195.0752 | 10.3744 | 205.4497
2012 | Stand-Alone Retail | 1B | 24692.3029 | 0 | 0.20347 | 80.6199 | 42.9844 | 8.8767 | 23.7248 | 0 | 0 | 47.3486 | 0 | 0 | 0 | 0 | 0 | 0 | 0 | 3.5526 | 0 | 127.9685 | 0.20347 | 128.172 | 203.5532 | 10.9737 | 214.527
2012 | Stand-Alone Retail | 2A | 24692.3029 | 0 | 0.76021 | 61.3092 | 43.6032 | 8.8731 | 23.7248 | 0 | 0 | 44.0688 | 0 | 0 | 0 | 0 | 0 | 0 | 0 | 3.6412 | 0 | 105.378 | 0.76021 | 106.1382 | 181.5778 | 12.8592 | 194.437
2012 | Stand-Alone Retail | 2B | 24692.3029 | 0 | 0.40028 | 49.1235 | 45.6601 | 8.8804 | 23.7248 | 0 | 0 | 50.0474 | 0 | 0 | 0 | 0 | 0 | 0 | 0 | 3.6475 | 0 | 99.1709 | 0.40028 | 99.5711 | 177.4348 | 11.8259 | 189.2608
2012 | Stand-Alone Retail | 3A | 24692.3029 | 0 | 5.244 | 34.7848 | 44.1077 | 8.8779 | 23.7248 | 0 | 0 | 45.0997 | 0 | 0 | 0 | 0 | 0 | 0 | 0 | 3.7989 | 0 | 79.8845 | 5.244 | 85.1285 | 156.5936 | 26.4199 | 183.0135
2012 | Stand-Alone Retail | 3B | 24692.3029 | 0 | 1.2878 | 35.1009 | 45.372 | 8.8779 | 23.7248 | 0 | 0 | 50.0218 | 0 | 0 | 0 | 0 | 0 | 0 | 0 | 3.7582 | 0 | 85.1227 | 1.2878 | 86.4105 | 163.0974 | 14.7423 | 177.8397
2012 | Stand-Alone Retail | 3C | 24692.3029 | 0 | 0.71443 | 16.3336 | 45.1823 | 8.8767 | 23.7248 | 0 | 0 | 42.8495 | 0 | 0 | 0 | 0 | 0 | 0 | 0 | 3.8135 | 0 | 59.183 | 0.71443 | 59.8975 | 136.9668 | 13.2276 | 150.1944
2012 | Stand-Alone Retail | 4A | 24692.3029 | 0 | 12.0992 | 22.9577 | 45.4874 | 8.8646 | 23.7248 | 0 | 0 | 46.0017 | 0 | 0 | 0 | 0 | 0 | 0 | 0 | 3.9221 | 0 | 68.9593 | 12.0992 | 81.0586 | 147.0361 | 46.8077 | 193.8438
2012 | Stand-Alone Retail | 4B | 24692.3029 | 0 | 3.1249 | 24.2864 | 45.7488 | 8.8719 | 23.7248 | 0 | 0 | 53.1279 | 0 | 0 | 0 | 0 | 0 | 0 | 0 | 3.8851 | 0 | 77.4142 | 3.1249 | 80.5391 | 155.7585 | 20.4802 | 176.2386
2012 | Stand-Alone Retail | 4C | 24692.3029 | 0 | 6.7208 | 7.0593 | 46.5195 | 8.8548 | 23.7248 | 0 | 0 | 44.7228 | 0 | 0 | 0 | 0 | 0 | 0 | 0 | 3.9575 | 0 | 51.7821 | 6.7208 | 58.5029 | 130.88 | 31.1974 | 162.0774
2012 | Stand-Alone Retail | 5A | 24692.3029 | 0 | 19.7628 | 13.3576 | 45.4169 | 8.867 | 23.7248 | 0 | 0 | 46.3858 | 0 | 0 | 0 | 0 | 0 | 0 | 0 | 4.0249 | 0 | 59.7435 | 19.7628 | 79.5063 | 137.7509 | 69.4991 | 207.25
2012 | Stand-Alone Retail | 5B | 24692.3029 | 0 | 8.743 | 17.2271 | 46.0625 | 8.8682 | 23.7248 | 0 | 0 | 53.743 | 0 | 0 | 0 | 0 | 0 | 0 | 0 | 3.9945 | 0 | 70.97 | 8.743 | 79.713 | 149.623 | 37.2149 | 186.8379
2012 | Stand-Alone Retail | 5C | 24692.3029 | 0 | 8.599 | 2.9054 | 46.1026 | 8.8536 | 23.7248 | 0 | 0 | 43.8949 | 0 | 0 | 0 | 0 | 0 | 0 | 0 | 4.0166 | 0 | 46.8004 | 8.599 | 55.3994 | 125.4813 | 36.8587 | 162.34
2012 | Stand-Alone Retail | 6A | 24692.3029 | 0 | 28.8437 | 14.8505 | 45.8825 | 8.8634 | 23.7248 | 0 | 0 | 48.7016 | 0 | 0 | 0 | 0 | 0 | 0 | 0 | 4.101 | 0 | 63.5521 | 28.8437 | 92.3958 | 142.0228 | 96.2508 | 238.2736
2012 | Stand-Alone Retail | 6B | 24692.3029 | 0 | 17.6258 | 10.5422 | 46.3968 | 8.8573 | 23.7248 | 0 | 0 | 51.7882 | 0 | 0 | 0 | 0 | 0 | 0 | 0 | 4.0815 | 0 | 62.3304 | 17.6258 | 79.9561 | 141.3092 | 63.4196 | 204.7288
2012 | Stand-Alone Retail | 7 | 24692.3029 | 0 | 32.7055 | 10.5628 | 46.5888 | 8.8512 | 23.7248 | 0 | 0 | 52.7303 | 0 | 0 | 0 | 0 | 0 | 0 | 0 | 4.1897 | 0 | 63.2932 | 32.7055 | 95.9986 | 142.458 | 107.7923 | 250.2503
2012 | Stand-Alone Retail | 8 | 24692.3029 | 0 | 51.8529 | 3.7734 | 48.6433 | 8.8026 | 23.7248 | 0 | 0 | 56.4138 | 0 | 0 | 0 | 0 | 0 | 0 | 0 | 4.3116 | 0 | 60.1872 | 51.8529 | 112.0401 | 141.3566 | 164.0894 | 305.4459
2015 | Stand-Alone Retail | 0A | 24692.3029 | 0 | 0 | 74.2548 | 37.5371 | 7.266 | 23.7248 | 0 | 0 | 17.2307 | 0 | 0 | 0 | 0 | 0 | 3.2482 | 0 | 3.4711 | 0 | 94.7337 | 0 | 94.7337 | 163.2603 | 10.141 | 173.4013
2015 | Stand-Alone Retail | 0B | 24692.3029 | 0 | 0.0099863 | 78.8949 | 37.9017 | 7.2648 | 23.7248 | 0 | 0 | 19.9015 | 0 | 0 | 0 | 0 | 0 | 0 | 0 | 3.4673 | 0 | 98.7964 | 0.0099863 | 98.8064 | 167.6865 | 10.158 | 177.8445
2015 | Stand-Alone Retail | 1A | 24692.3029 | 0 | 0.00041609 | 54.82 | 40.0851 | 7.2648 | 23.7248 | 0 | 0 | 17.2733 | 0 | 0 | 0 | 0 | 0 | 3.2482 | 0 | 3.5501 | 0 | 75.3415 | 0.00041609 | 75.342 | 146.4161 | 10.3732 | 156.7893
2015 | Stand-Alone Retail | 1B | 24692.3029 | 0 | 0.32622 | 64.5781 | 39.5806 | 7.2538 | 23.7248 | 0 | 0 | 19.4019 | 0 | 0 | 0 | 0 | 0 | 0 | 0 | 3.5534 | 0 | 83.98 | 0.32622 | 84.3062 | 154.5379 | 11.3348 | 165.8727
2015 | Stand-Alone Retail | 2A | 24692.3029 | 0 | 0.73815 | 44.4262 | 40.1556 | 7.2514 | 23.7248 | 0 | 0 | 16.9207 | 0 | 0 | 0 | 0 | 0 | 2.4799 | 0 | 3.6412 | 0 | 63.8268 | 0.73815 | 64.565 | 134.9574 | 12.7936 | 147.7509
2015 | Stand-Alone Retail | 2B | 24692.3029 | 0 | 0.52802 | 38.7478 | 42.0702 | 7.2575 | 23.7248 | 0 | 0 | 19.831 | 0 | 0 | 0 | 0 | 0 | 0 | 0 | 3.6479 | 0 | 58.5789 | 0.52802 | 59.1069 | 131.6313 | 12.2003 | 143.8317
2015 | Stand-Alone Retail | 3A | 24692.3029 | 0 | 3.2605 | 26.6472 | 40.626 | 7.2563 | 23.7248 | 0 | 0 | 17.8082 | 0 | 0 | 0 | 0 | 0 | 2.3341 | 0 | 3.7985 | 0 | 46.7894 | 3.2605 | 50.0499 | 118.3953 | 20.6236 | 139.0189
2015 | Stand-Alone Retail | 3B | 24692.3029 | 0 | 2.1454 | 27.6112 | 41.8028 | 7.255 | 23.7248 | 0 | 0 | 19.5563 | 0 | 0 | 0 | 0 | 0 | 0 | 0 | 3.7586 | 0 | 47.1675 | 2.1454 | 49.3129 | 119.9489 | 17.2502 | 137.199
2015 | Stand-Alone Retail | 3C | 24692.3029 | 0 | 0.80806 | 14.115 | 41.6253 | 7.2684 | 23.7248 | 0 | 0 | 19.2779 | 0 | 0 | 0 | 0 | 0 | 0 | 0 | 3.8139 | 0 | 33.3929 | 0.80806 | 34.2009 | 106.0101 | 13.5035 | 119.5137
2015 | Stand-Alone Retail | 4A | 24692.3029 | 0 | 7.3911 | 18.185 | 41.9098 | 7.2708 | 23.7248 | 0 | 0 | 20.0899 | 0 | 0 | 0 | 0 | 0 | 2.3815 | 0 | 3.9225 | 0 | 40.6564 | 7.3911 | 48.0475 | 113.5606 | 33.0525 | 146.6131
2015 | Stand-Alone Retail | 4B | 24692.3029 | 0 | 5.1654 | 18.8013 | 42.1529 | 7.2526 | 23.7248 | 0 | 0 | 22.6525 | 0 | 0 | 0 | 0 | 0 | 0 | 0 | 3.8863 | 0 | 41.4539 | 5.1654 | 46.6193 | 114.583 | 26.4454 | 141.0283
2015 | Stand-Alone Retail | 4C | 24692.3029 | 0 | 10.037 | 5.9324 | 42.8701 | 7.2696 | 23.7248 | 0 | 0 | 20.1045 | 0 | 0 | 0 | 0 | 0 | 0 | 0 | 3.9596 | 0 | 26.0369 | 10.037 | 36.074 | 99.9015 | 40.8935 | 140.7949
2015 | Stand-Alone Retail | 5A | 24692.3029 | 0 | 12.5357 | 11.6764 | 41.8441 | 7.2587 | 23.7248 | 0 | 0 | 21.0819 | 0 | 0 | 0 | 0 | 0 | 2.0861 | 0 | 4.0257 | 0 | 34.8444 | 12.5357 | 47.3801 | 107.6719 | 48.3856 | 156.0575
2015 | Stand-Alone Retail | 5B | 24692.3029 | 0 | 12.6647 | 13.2349 | 42.4447 | 7.266 | 23.7248 | 0 | 0 | 24.0275 | 0 | 0 | 0 | 0 | 0 | 0 | 0 | 3.9962 | 0 | 37.2623 | 12.6647 | 49.927 | 110.6977 | 48.6761 | 159.3738
2015 | Stand-Alone Retail | 5C | 24692.3029 | 0 | 12.8727 | 3.0549 | 42.4823 | 7.266 | 23.7248 | 0 | 0 | 20.0912 | 0 | 0 | 0 | 0 | 0 | 0 | 0 | 4.0186 | 0 | 23.1461 | 12.8727 | 36.0188 | 96.618 | 49.3496 | 145.9676
2015 | Stand-Alone Retail | 6A | 24692.3029 | 0 | 19.1245 | 12.7571 | 47.503 | 7.2623 | 23.7248 | 0 | 0 | 23.1315 | 0 | 0 | 0 | 0 | 0 | 2.2028 | 0 | 4.1014 | 0 | 38.0914 | 19.1245 | 57.2159 | 116.5803 | 67.8567 | 184.437
2015 | Stand-Alone Retail | 6B | 24692.3029 | 0 | 21.939 | 8.326 | 47.7085 | 7.2538 | 23.7248 | 0 | 0 | 25.1167 | 0 | 0 | 0 | 0 | 0 | 0 | 0 | 4.0831 | 0 | 33.4427 | 21.939 | 55.3817 | 112.1285 | 76.026 | 188.1545
2015 | Stand-Alone Retail | 7 | 24692.3029 | 0 | 21.5982 | 9.7034 | 47.6999 | 7.266 | 23.7248 | 0 | 0 | 26.9949 | 0 | 0 | 0 | 0 | 0 | 2.1468 | 0 | 4.1905 | 0 | 38.8451 | 21.5982 | 60.4433 | 117.537 | 75.344 | 192.881
2015 | Stand-Alone Retail | 8 | 24692.3029 | 0 | 35.3115 | 4.5587 | 48.4427 | 7.3146 | 23.7248 | 0 | 0 | 31.7335 | 0 | 0 | 0 | 0 | 0 | 2.2234 | 0 | 4.312 | 0 | 38.5157 | 35.3115 | 73.8271 | 117.9965 | 115.7634 | 233.7599
2018 | Stand-Alone Retail | 0A | 24692.3029 | 0 | 0 | 85.5129 | 28.8329 | 5.1957 | 23.7248 | 0 | 0 | 18.4269 | 0 | 0 | 0 | 0 | 0 | 0 | 0 | 3.4548 | 0 | 103.9399 | 0 | 103.9399 | 161.6933 | 10.0936 | 171.7869
2018 | Stand-Alone Retail | 0B | 24692.3029 | 0 | 0 | 75.7974 | 29.1125 | 5.1945 | 23.7248 | 0 | 0 | 19.0591 | 0 | 0 | 0 | 0 | 0 | 0 | 0 | 3.4507 | 0 | 94.8565 | 0 | 94.8565 | 152.8871 | 10.0814 | 162.9685
2018 | Stand-Alone Retail | 1A | 24692.3029 | 0 | 0 | 57.706 | 30.7877 | 5.1945 | 23.7248 | 0 | 0 | 16.5317 | 0 | 0 | 0 | 0 | 0 | 0 | 0 | 3.5339 | 0 | 74.2377 | 0 | 74.2377 | 133.9459 | 10.3246 | 144.2705
2018 | Stand-Alone Retail | 1B | 24692.3029 | 0 | 0.22552 | 61.5973 | 30.3999 | 5.1872 | 23.7248 | 0 | 0 | 18.1267 | 0 | 0 | 0 | 0 | 0 | 0 | 0 | 3.5368 | 0 | 79.724 | 0.22552 | 79.9495 | 139.0347 | 10.992 | 150.0266
2018 | Stand-Alone Retail | 2A | 24692.3029 | 0 | 0.42566 | 46.708 | 30.8424 | 5.1848 | 23.7248 | 0 | 0 | 15.7586 | 0 | 0 | 0 | 0 | 0 | 0 | 0 | 3.625 | 0 | 62.4665 | 0.42566 | 62.8922 | 122.2185 | 11.8344 | 134.0529
2018 | Stand-Alone Retail | 2B | 24692.3029 | 0 | 0.28502 | 36.6715 | 32.3109 | 5.1896 | 23.7248 | 0 | 0 | 17.7048 | 0 | 0 | 0 | 0 | 0 | 0 | 0 | 3.6317 | 0 | 54.3763 | 0.28502 | 54.6614 | 115.6017 | 11.443 | 127.0446
2018 | Stand-Alone Retail | 3A | 24692.3029 | 0 | 6.66 | 26.1415 | 31.2023 | 5.1884 | 23.7248 | 0 | 0 | 17.114 | 0 | 0 | 0 | 0 | 0 | 0 | 0 | 3.7823 | 0 | 43.2555 | 6.66 | 49.9155 | 103.3709 | 30.5081 | 133.8791
2018 | Stand-Alone Retail | 3B | 24692.3029 | 0 | 2.0206 | 25.8303 | 32.1055 | 5.1884 | 23.7248 | 0 | 0 | 18.6713 | 0 | 0 | 0 | 0 | 0 | 0 | 0 | 3.7424 | 0 | 44.5015 | 2.0206 | 46.5221 | 105.519 | 16.8356 | 122.3546
2018 | Stand-Alone Retail | 3C | 24692.3029 | 0 | 0.22968 | 12.6477 | 31.9693 | 5.1969 | 23.7248 | 0 | 0 | 16.9341 | 0 | 0 | 0 | 0 | 0 | 0 | 0 | 3.7977 | 0 | 29.5818 | 0.22968 | 29.8115 | 90.4728 | 11.7663 | 102.2392
2018 | Stand-Alone Retail | 4A | 24692.3029 | 0 | 16.0638 | 17.131 | 32.1882 | 5.1994 | 23.7248 | 0 | 0 | 17.8884 | 0 | 0 | 0 | 0 | 0 | 0 | 0 | 3.9059 | 0 | 35.0194 | 16.0638 | 51.0832 | 96.1305 | 58.343 | 154.4735
2018 | Stand-Alone Retail | 4B | 24692.3029 | 0 | 5.3947 | 17.4325 | 32.3742 | 5.186 | 23.7248 | 0 | 0 | 19.8954 | 0 | 0 | 0 | 0 | 0 | 0 | 0 | 3.8697 | 0 | 37.328 | 5.3947 | 42.7226 | 98.6129 | 27.0666 | 125.6795
2018 | Stand-Alone Retail | 4C | 24692.3029 | 0 | 9.9463 | 5.3392 | 32.9248 | 5.1994 | 23.7248 | 0 | 0 | 18.2956 | 0 | 0 | 0 | 0 | 0 | 0 | 0 | 3.9429 | 0 | 23.6348 | 9.9463 | 33.5811 | 85.4826 | 40.5798 | 126.0624
2018 | Stand-Alone Retail | 5A | 24692.3029 | 0 | 25.309 | 10.062 | 32.1371 | 5.1909 | 23.7248 | 0 | 0 | 18.4622 | 0 | 0 | 0 | 0 | 0 | 0 | 0 | 4.0091 | 0 | 28.5242 | 25.309 | 53.8331 | 89.5757 | 85.6552 | 175.2309
2018 | Stand-Alone Retail | 5B | 24692.3029 | 0 | 13.7332 | 12.3961 | 32.5978 | 5.1969 | 23.7248 | 0 | 0 | 20.7792 | 0 | 0 | 0 | 0 | 0 | 0 | 0 | 3.9791 | 0 | 33.1753 | 13.7332 | 46.9085 | 94.6936 | 51.7481 | 146.4417
2018 | Stand-Alone Retail | 5C | 24692.3029 | 0 | 12.4766 | 2.4483 | 32.627 | 5.1957 | 23.7248 | 0 | 0 | 18.0683 | 0 | 0 | 0 | 0 | 0 | 0 | 0 | 4.002 | 0 | 20.5166 | 12.4766 | 32.9932 | 82.0641 | 48.1437 | 130.2078
2018 | Stand-Alone Retail | 6A | 24692.3029 | 0 | 34.4268 | 11.0746 | 36.4794 | 5.1933 | 23.7248 | 0 | 0 | 20.0644 | 0 | 0 | 0 | 0 | 0 | 0 | 0 | 4.0848 | 0 | 31.139 | 34.4268 | 65.5659 | 96.5365 | 112.5151 | 209.0516
2018 | Stand-Alone Retail | 6B | 24692.3029 | 0 | 23.459 | 7.6611 | 36.6375 | 5.1872 | 23.7248 | 0 | 0 | 20.5896 | 0 | 0 | 0 | 0 | 0 | 0 | 0 | 4.0661 | 0 | 28.2506 | 23.459 | 51.7097 | 93.7989 | 80.4169 | 174.2158
2018 | Stand-Alone Retail | 7 | 24692.3029 | 0 | 23.33 | 8.726 | 36.6302 | 5.1969 | 23.7248 | 0 | 0 | 19.8189 | 0 | 0 | 0 | 0 | 0 | 2.2392 | 0 | 4.173 | 0 | 30.7841 | 23.33 | 54.1141 | 96.3347 | 80.3525 | 176.6872
2018 | Stand-Alone Retail | 8 | 24692.3029 | 0 | 37.9458 | 4.0518 | 37.2003 | 5.2346 | 23.7248 | 0 | 0 | 22.2781 | 0 | 0 | 0 | 0 | 0 | 2.3268 | 0 | 4.2945 | 0 | 28.6567 | 37.9458 | 66.6024 | 94.8164 | 123.4086 | 218.225
2006 | Strip Mall | 0A | 22500.0172 | 0 | 0 | 150.6684 | 94.5533 | 22.3076 | 17.1726 | 0 | 0 | 40.2793 | 0 | 0 | 0 | 0 | 0 | 0 | 7.6951 | 0 | 0 | 190.9477 | 0 | 190.9477 | 332.6762 | 0 | 332.6762
2006 | Strip Mall | 0B | 22500.0172 | 0 | 0 | 132.3058 | 94.5533 | 22.3116 | 17.1726 | 0 | 0 | 48.6534 | 0 | 0 | 0 | 0 | 0 | 0 | 7.6884 | 0 | 0 | 180.9592 | 0 | 180.9592 | 322.6864 | 0 | 322.6864
2006 | Strip Mall | 1A | 22500.0172 | 0 | 0 | 101.0757 | 94.5533 | 22.3142 | 17.1726 | 0 | 0 | 37.0401 | 0 | 0 | 0 | 0 | 0 | 0 | 7.8365 | 0 | 0 | 138.1158 | 0 | 138.1158 | 279.9924 | 0 | 279.9924
2006 | Strip Mall | 1B | 22500.0172 | 0 | 0.1379 | 107.3527 | 94.5533 | 22.2862 | 17.1726 | 0 | 0 | 46.9965 | 0 | 0 | 0 | 0 | 0 | 0 | 7.8432 | 0 | 0 | 154.3492 | 0.1379 | 154.4871 | 296.2045 | 0.4029 | 296.6074
2006 | Strip Mall | 2A | 22500.0172 | 0 | 0.90688 | 86.1031 | 94.5533 | 22.2782 | 17.1726 | 0 | 0 | 39.3214 | 0 | 0 | 0 | 0 | 0 | 0 | 8.0033 | 0 | 0 | 125.4245 | 0.90688 | 126.3314 | 267.4319 | 2.6495 | 270.0814
2006 | Strip Mall | 2B | 22500.0172 | 0 | 0.084021 | 65.5806 | 94.5533 | 22.2942 | 17.1726 | 0 | 0 | 47.7076 | 0 | 0 | 0 | 0 | 0 | 0 | 8.0126 | 0 | 0 | 113.2881 | 0.084021 | 113.3721 | 255.3222 | 0.24548 | 255.5677
2006 | Strip Mall | 3A | 22500.0172 | 0 | 11.9356 | 48.9723 | 94.5533 | 22.2902 | 17.1726 | 0 | 0 | 39.5202 | 0 | 0 | 0 | 0 | 0 | 0 | 8.2981 | 0 | 0 | 88.4925 | 11.9356 | 100.428 | 230.8067 | 34.8708 | 265.6775
2006 | Strip Mall | 3B | 22500.0172 | 0 | 2.3325 | 44.6405 | 94.5533 | 22.2902 | 17.1726 | 0 | 0 | 46.0519 | 0 | 0 | 0 | 0 | 0 | 0 | 8.2181 | 0 | 0 | 90.6924 | 2.3325 | 93.0249 | 232.9266 | 6.8146 | 239.7412
2006 | Strip Mall | 3C | 22500.0172 | 0 | 0.30549 | 16.1667 | 94.5533 | 22.2862 | 17.1726 | 0 | 0 | 36.1609 | 0 | 0 | 0 | 0 | 0 | 0 | 8.3115 | 0 | 0 | 52.3276 | 0.30549 | 52.6331 | 194.6511 | 0.89252 | 195.5437
2006 | Strip Mall | 4A | 22500.0172 | 0 | 32.4221 | 30.1534 | 94.5533 | 22.2569 | 17.1726 | 0 | 0 | 36.2409 | 0 | 0 | 0 | 0 | 0 | 0 | 8.5343 | 0 | 0 | 66.3944 | 32.4221 | 98.8165 | 208.91 | 94.7241 | 303.6341
2006 | Strip Mall | 4B | 22500.0172 | 0 | 8.8939 | 28.1509 | 94.5533 | 22.2729 | 17.1726 | 0 | 0 | 44.5631 | 0 | 0 | 0 | 0 | 0 | 0 | 8.4556 | 0 | 0 | 72.714 | 8.8939 | 81.6079 | 215.1683 | 25.9843 | 241.1527
2006 | Strip Mall | 4C | 22500.0172 | 0 | 18.465 | 6.5705 | 94.5533 | 22.2315 | 17.1726 | 0 | 0 | 33.3273 | 0 | 0 | 0 | 0 | 0 | 0 | 8.5956 | 0 | 0 | 39.8977 | 18.465 | 58.3627 | 182.4494 | 53.9472 | 236.3966
2006 | Strip Mall | 5A | 22500.0172 | 0 | 44.6792 | 15.8438 | 94.5533 | 22.2635 | 17.1726 | 0 | 0 | 32.9884 | 0 | 0 | 0 | 0 | 0 | 0 | 8.717 | 0 | 0 | 48.8322 | 44.6792 | 93.5114 | 191.5373 | 130.5341 | 322.0714
2006 | Strip Mall | 5B | 22500.0172 | 0 | 21.5268 | 18.9349 | 94.5533 | 22.2635 | 17.1726 | 0 | 0 | 41.2505 | 0 | 0 | 0 | 0 | 0 | 0 | 8.6503 | 0 | 0 | 60.1854 | 21.5268 | 81.7122 | 202.8265 | 62.8923 | 265.7189
2006 | Strip Mall | 5C | 22500.0172 | 0 | 24.5164 | 2.4067 | 94.5533 | 22.2288 | 17.1726 | 0 | 0 | 30.0947 | 0 | 0 | 0 | 0 | 0 | 0 | 8.705 | 0 | 0 | 32.5014 | 24.5164 | 57.0178 | 175.1612 | 71.6267 | 246.7879
2006 | Strip Mall | 6A | 22500.0172 | 0 | 61.8227 | 18.7228 | 94.5533 | 22.2529 | 17.1726 | 0 | 0 | 38.3475 | 0 | 0 | 0 | 0 | 0 | 0 | 8.8531 | 0 | 0 | 57.0703 | 61.8227 | 118.893 | 199.9022 | 180.6204 | 380.5225
2006 | Strip Mall | 6B | 22500.0172 | 0 | 40.1731 | 11.3866 | 94.5533 | 22.2368 | 17.1726 | 0 | 0 | 40.6355 | 0 | 0 | 0 | 0 | 0 | 0 | 8.8158 | 0 | 0 | 52.0221 | 40.1731 | 92.1951 | 194.8006 | 117.3691 | 312.1697
2006 | Strip Mall | 7 | 22500.0172 | 0 | 72.4646 | 14.5191 | 94.5533 | 22.2235 | 17.1726 | 0 | 0 | 41.2438 | 0 | 0 | 0 | 0 | 0 | 0 | 9.0065 | 0 | 0 | 55.7629 | 72.4646 | 128.2275 | 198.7188 | 211.7117 | 410.4305
2006 | Strip Mall | 8 | 22500.0172 | 0 | 103.2734 | 6.8626 | 94.5533 | 22.1008 | 17.1726 | 0 | 0 | 46.7243 | 0 | 0 | 0 | 0 | 0 | 0 | 9.2227 | 0 | 0 | 53.587 | 103.2734 | 156.8604 | 196.6349 | 301.7223 | 498.3573
2009 | Strip Mall | 0A | 22500.0172 | 0 | 0 | 141.8259 | 93.9436 | 14.7979 | 17.1726 | 0 | 0 | 40.2393 | 0 | 0 | 0 | 0 | 0 | 0 | 7.6951 | 0 | 0 | 182.0652 | 0 | 182.0652 | 315.6731 | 0 | 315.6731
2009 | Strip Mall | 0B | 22500.0172 | 0 | 0 | 124.9949 | 93.9436 | 14.8006 | 17.1726 | 0 | 0 | 48.6027 | 0 | 0 | 0 | 0 | 0 | 0 | 7.6884 | 0 | 0 | 173.5976 | 0 | 173.5976 | 307.2042 | 0 | 307.2042
2009 | Strip Mall | 1A | 22500.0172 | 0 | 0 | 95.9114 | 93.9436 | 14.8019 | 17.1726 | 0 | 0 | 37.0054 | 0 | 0 | 0 | 0 | 0 | 0 | 7.8365 | 0 | 0 | 132.9168 | 0 | 132.9168 | 266.6727 | 0 | 266.6727
2009 | Strip Mall | 1B | 22500.0172 | 0 | 0.05845 | 102.0069 | 93.9436 | 14.7832 | 17.1726 | 0 | 0 | 46.9498 | 0 | 0 | 0 | 0 | 0 | 0 | 7.8419 | 0 | 0 | 148.9567 | 0.05845 | 149.0152 | 282.6993 | 0.17077 | 282.8701
2009 | Strip Mall | 2A | 22500.0172 | 0 | 0.39316 | 80.7146 | 93.9436 | 14.7792 | 17.1726 | 0 | 0 | 37.9993 | 0 | 0 | 0 | 0 | 0 | 0 | 7.9993 | 0 | 0 | 118.7139 | 0.39316 | 119.1071 | 252.6086 | 1.1487 | 253.7573
2009 | Strip Mall | 2B | 22500.0172 | 0 | 0.023745 | 61.1046 | 93.9436 | 14.7899 | 17.1726 | 0 | 0 | 46.1413 | 0 | 0 | 0 | 0 | 0 | 0 | 8.0086 | 0 | 0 | 107.246 | 0.023745 | 107.2697 | 241.1607 | 0.069373 | 241.23
2009 | Strip Mall | 3A | 22500.0172 | 0 | 6.6217 | 41.9309 | 93.9436 | 14.7859 | 17.1726 | 0 | 0 | 37.6964 | 0 | 0 | 0 | 0 | 0 | 0 | 8.2875 | 0 | 0 | 79.6273 | 6.6217 | 86.249 | 213.8182 | 19.3458 | 233.1641
2009 | Strip Mall | 3B | 22500.0172 | 0 | 0.76852 | 41.1464 | 93.9436 | 14.7859 | 17.1726 | 0 | 0 | 44.0655 | 0 | 0 | 0 | 0 | 0 | 0 | 8.2074 | 0 | 0 | 85.2119 | 0.76852 | 85.9804 | 219.3227 | 2.2453 | 221.568
2009 | Strip Mall | 3C | 22500.0172 | 0 | 0.071692 | 14.5898 | 93.9436 | 14.7832 | 17.1726 | 0 | 0 | 34.56 | 0 | 0 | 0 | 0 | 0 | 0 | 8.3008 | 0 | 0 | 49.1497 | 0.071692 | 49.2214 | 183.3513 | 0.20945 | 183.5607
2009 | Strip Mall | 4A | 22500.0172 | 0 | 20.277 | 25.1785 | 93.9436 | 14.7645 | 17.1726 | 0 | 0 | 34.3092 | 0 | 0 | 0 | 0 | 0 | 0 | 8.5223 | 0 | 0 | 59.4877 | 20.277 | 79.7647 | 193.8894 | 59.2409 | 253.1303
2009 | Strip Mall | 4B | 22500.0172 | 0 | 4.0134 | 26.1551 | 93.9436 | 14.7752 | 17.1726 | 0 | 0 | 42.2284 | 0 | 0 | 0 | 0 | 0 | 0 | 8.4409 | 0 | 0 | 68.3835 | 4.0134 | 72.3969 | 202.7158 | 11.7254 | 214.4412
2009 | Strip Mall | 4C | 22500.0172 | 0 | 12.9274 | 5.9234 | 93.9436 | 14.7472 | 17.1726 | 0 | 0 | 33.1138 | 0 | 0 | 0 | 0 | 0 | 0 | 8.5876 | 0 | 0 | 39.0372 | 12.9274 | 51.9646 | 173.4882 | 37.7685 | 211.2567
2009 | Strip Mall | 5A | 22500.0172 | 0 | 33.5409 | 13.6732 | 93.9436 | 14.7685 | 17.1726 | 0 | 0 | 32.855 | 0 | 0 | 0 | 0 | 0 | 0 | 8.7104 | 0 | 0 | 46.5282 | 33.5409 | 80.0691 | 181.1247 | 97.9926 | 279.1173
2009 | Strip Mall | 5B | 22500.0172 | 0 | 15.7631 | 18.384 | 93.9436 | 14.7685 | 17.1726 | 0 | 0 | 40.5341 | 0 | 0 | 0 | 0 | 0 | 0 | 8.645 | 0 | 0 | 58.918 | 15.7631 | 74.6811 | 193.4491 | 46.0533 | 239.5024
2009 | Strip Mall | 5C | 22500.0172 | 0 | 17.2472 | 2.3187 | 93.9436 | 14.7459 | 17.1726 | 0 | 0 | 30.008 | 0 | 0 | 0 | 0 | 0 | 0 | 8.697 | 0 | 0 | 32.3267 | 17.2472 | 49.5739 | 166.8858 | 50.3891 | 217.2749
2009 | Strip Mall | 6A | 22500.0172 | 0 | 46.9277 | 16.6976 | 93.9436 | 14.7619 | 17.1726 | 0 | 0 | 37.8112 | 0 | 0 | 0 | 0 | 0 | 0 | 8.8451 | 0 | 0 | 54.5088 | 46.9277 | 101.4365 | 189.232 | 137.1032 | 326.3352
2009 | Strip Mall | 6B | 22500.0172 | 0 | 30.5367 | 11.2919 | 93.9436 | 14.7512 | 17.1726 | 0 | 0 | 40.2272 | 0 | 0 | 0 | 0 | 0 | 0 | 8.8078 | 0 | 0 | 51.5191 | 30.5367 | 82.0558 | 186.1942 | 89.2155 | 275.4098
2009 | Strip Mall | 7 | 22500.0172 | 0 | 58.0175 | 15.6557 | 93.9436 | 14.7419 | 17.1726 | 0 | 0 | 40.8089 | 0 | 0 | 0 | 0 | 0 | 0 | 8.9985 | 0 | 0 | 56.4646 | 58.0175 | 114.4822 | 191.3225 | 169.5033 | 360.8258
2009 | Strip Mall | 8 | 22500.0172 | 0 | 85.5043 | 7.8672 | 93.9436 | 14.6605 | 17.1726 | 0 | 0 | 46.3895 | 0 | 0 | 0 | 0 | 0 | 0 | 9.2173 | 0 | 0 | 54.2567 | 85.5043 | 139.761 | 189.252 | 249.8083 | 439.0604
2012 | Strip Mall | 0A | 22500.0172 | 0 | 0 | 110.8601 | 78.3213 | 14.7979 | 17.1726 | 0 | 0 | 33.41 | 0 | 0 | 0 | 0 | 0 | 0 | 7.6938 | 0 | 0 | 144.27 | 0 | 144.27 | 262.2555 | 0 | 262.2555
2012 | Strip Mall | 0B | 22500.0172 | 0 | 0 | 97.7818 | 78.3213 | 14.8006 | 17.1726 | 0 | 0 | 41.3345 | 0 | 0 | 0 | 0 | 0 | 0 | 7.6884 | 0 | 0 | 139.1164 | 0 | 139.1164 | 257.1006 | 0 | 257.1006
2012 | Strip Mall | 1A | 22500.0172 | 0 | 0 | 73.9187 | 78.3213 | 14.8019 | 17.1726 | 0 | 0 | 30.3615 | 0 | 0 | 0 | 0 | 0 | 0 | 7.8352 | 0 | 0 | 104.2803 | 0 | 104.2803 | 222.4112 | 0 | 222.4112
2012 | Strip Mall | 1B | 22500.0172 | 0 | 0.019635 | 79.1444 | 78.3213 | 14.7832 | 17.1726 | 0 | 0 | 40.0311 | 0 | 0 | 0 | 0 | 0 | 0 | 7.8405 | 0 | 0 | 119.1755 | 0.019635 | 119.1952 | 237.2931 | 0.057366 | 237.3505
2012 | Strip Mall | 2A | 22500.0172 | 0 | 0.26759 | 61.0499 | 78.3213 | 14.7792 | 17.1726 | 0 | 0 | 32.6469 | 0 | 0 | 0 | 0 | 0 | 0 | 7.9993 | 0 | 0 | 93.6968 | 0.26759 | 93.9644 | 211.9678 | 0.78179 | 212.7496
2012 | Strip Mall | 2B | 22500.0172 | 0 | 0.014156 | 48.4667 | 78.3213 | 14.7899 | 17.1726 | 0 | 0 | 40.8142 | 0 | 0 | 0 | 0 | 0 | 0 | 8.0086 | 0 | 0 | 89.2809 | 0.014156 | 89.2951 | 207.5733 | 0.041357 | 207.6146
2012 | Strip Mall | 3A | 22500.0172 | 0 | 6.0084 | 31.7717 | 78.3213 | 14.7859 | 17.1726 | 0 | 0 | 30.1294 | 0 | 0 | 0 | 0 | 0 | 0 | 8.2915 | 0 | 0 | 61.9011 | 6.0084 | 67.9095 | 180.4723 | 17.5541 | 198.0264
2012 | Strip Mall | 3B | 22500.0172 | 0 | 0.72286 | 31.19 | 78.3213 | 14.7859 | 17.1726 | 0 | 0 | 36.1009 | 0 | 0 | 0 | 0 | 0 | 0 | 8.2101 | 0 | 0 | 67.2909 | 0.72286 | 68.0137 | 185.7807 | 2.1119 | 187.8926
2012 | Strip Mall | 3C | 22500.0172 | 0 | 0.056166 | 11.3852 | 78.3213 | 14.7832 | 17.1726 | 0 | 0 | 28.259 | 0 | 0 | 0 | 0 | 0 | 0 | 8.3035 | 0 | 0 | 39.6442 | 0.056166 | 39.7004 | 158.2248 | 0.16409 | 158.3888
2012 | Strip Mall | 4A | 22500.0172 | 0 | 15.0284 | 20.6533 | 78.3213 | 14.7645 | 17.1726 | 0 | 0 | 29.6531 | 0 | 0 | 0 | 0 | 0 | 0 | 8.5143 | 0 | 0 | 50.3064 | 15.0284 | 65.3348 | 169.079 | 43.9067 | 212.9857
2012 | Strip Mall | 4B | 22500.0172 | 0 | 2.3923 | 21.311 | 78.3213 | 14.7752 | 17.1726 | 0 | 0 | 36.6732 | 0 | 0 | 0 | 0 | 0 | 0 | 8.4329 | 0 | 0 | 57.9842 | 2.3923 | 60.3765 | 176.6861 | 6.9894 | 183.6755
2012 | Strip Mall | 4C | 22500.0172 | 0 | 9.1295 | 5.4138 | 78.3213 | 14.7472 | 17.1726 | 0 | 0 | 28.5859 | 0 | 0 | 0 | 0 | 0 | 0 | 8.5796 | 0 | 0 | 33.9996 | 9.1295 | 43.1292 | 152.819 | 26.6727 | 179.4917
2012 | Strip Mall | 5A | 22500.0172 | 0 | 25.5297 | 11.4973 | 78.3213 | 14.7685 | 17.1726 | 0 | 0 | 28.6032 | 0 | 0 | 0 | 0 | 0 | 0 | 8.7037 | 0 | 0 | 40.1005 | 25.5297 | 65.6302 | 159.0652 | 74.5871 | 233.6523
2012 | Strip Mall | 5B | 22500.0172 | 0 | 11.1693 | 15.1047 | 78.3213 | 14.7685 | 17.1726 | 0 | 0 | 35.5539 | 0 | 0 | 0 | 0 | 0 | 0 | 8.637 | 0 | 0 | 50.6586 | 11.1693 | 61.8279 | 169.558 | 32.6322 | 202.1902
2012 | Strip Mall | 5C | 22500.0172 | 0 | 12.0548 | 1.7624 | 78.3213 | 14.7459 | 17.1726 | 0 | 0 | 26.8622 | 0 | 0 | 0 | 0 | 0 | 0 | 8.689 | 0 | 0 | 28.6245 | 12.0548 | 40.6793 | 147.5546 | 35.219 | 182.7736
2012 | Strip Mall | 6A | 22500.0172 | 0 | 35.9684 | 13.3344 | 78.3213 | 14.7619 | 17.1726 | 0 | 0 | 29.1955 | 0 | 0 | 0 | 0 | 0 | 0 | 8.8371 | 0 | 0 | 42.5299 | 35.9684 | 78.4983 | 161.6227 | 105.0847 | 266.7074
2012 | Strip Mall | 6B | 22500.0172 | 0 | 22.6994 | 8.8531 | 78.3213 | 14.7512 | 17.1726 | 0 | 0 | 31.8918 | 0 | 0 | 0 | 0 | 0 | 0 | 8.7984 | 0 | 0 | 40.7449 | 22.6994 | 63.4443 | 159.787 | 66.3183 | 226.1053
2012 | Strip Mall | 7 | 22500.0172 | 0 | 42.9997 | 9.164 | 78.3213 | 14.7419 | 17.1726 | 0 | 0 | 29.0408 | 0 | 0 | 0 | 0 | 0 | 0 | 8.9892 | 0 | 0 | 38.2047 | 42.9997 | 81.2044 | 157.4283 | 125.6273 | 283.0555
2012 | Strip Mall | 8 | 22500.0172 | 0 | 63.2209 | 2.9884 | 78.3213 | 14.6605 | 17.1726 | 0 | 0 | 31.1407 | 0 | 0 | 0 | 0 | 0 | 0 | 9.204 | 0 | 0 | 34.1291 | 63.2209 | 97.35 | 153.4874 | 184.7054 | 338.1927
2015 | Strip Mall | 0A | 22500.0172 | 0 | 0 | 92.5722 | 66.976 | 12.1617 | 17.1726 | 0 | 0 | 15.9679 | 0 | 0 | 0 | 0 | 0 | 0 | 7.6978 | 0 | 0 | 108.54 | 0 | 108.54 | 212.5468 | 0 | 212.5468
2015 | Strip Mall | 0B | 22500.0172 | 0 | 0 | 80.6386 | 66.976 | 12.1604 | 17.1726 | 0 | 0 | 19.0697 | 0 | 0 | 0 | 0 | 0 | 0 | 7.6924 | 0 | 0 | 99.7083 | 0 | 99.7083 | 203.7097 | 0 | 203.7097
2015 | Strip Mall | 1A | 22500.0172 | 0 | 0 | 59.3997 | 66.976 | 12.1617 | 17.1726 | 0 | 0 | 12.4579 | 0 | 0 | 0 | 0 | 0 | 0 | 7.8379 | 0 | 0 | 71.8575 | 0 | 71.8575 | 176.0057 | 0 | 176.0057
2015 | Strip Mall | 1B | 22500.0172 | 0 | 0.09635 | 64.0543 | 66.976 | 12.143 | 17.1726 | 0 | 0 | 17.8196 | 0 | 0 | 0 | 0 | 0 | 0 | 7.8472 | 0 | 0 | 81.874 | 0.09635 | 81.9703 | 186.0128 | 0.2815 | 186.2943
2015 | Strip Mall | 2A | 22500.0172 | 0 | 0.6055 | 48.8776 | 66.976 | 12.1377 | 17.1726 | 0 | 0 | 13.2156 | 0 | 0 | 0 | 0 | 0 | 0 | 8.0033 | 0 | 0 | 62.0932 | 0.6055 | 62.6987 | 166.3828 | 1.769 | 168.1518
2015 | Strip Mall | 2B | 22500.0172 | 0 | 0.12512 | 38.0593 | 66.976 | 12.1484 | 17.1726 | 0 | 0 | 16.124 | 0 | 0 | 0 | 0 | 0 | 0 | 8.0153 | 0 | 0 | 54.1833 | 0.12512 | 54.3084 | 158.4956 | 0.36554 | 158.8611
2015 | Strip Mall | 3A | 22500.0172 | 0 | 7.3231 | 25.1879 | 66.976 | 12.1457 | 17.1726 | 0 | 0 | 11.9282 | 0 | 0 | 0 | 0 | 0 | 0 | 8.2955 | 0 | 0 | 37.1161 | 7.3231 | 44.4392 | 141.7059 | 21.395 | 163.1009
2015 | Strip Mall | 3B | 22500.0172 | 0 | 1.8046 | 23.8271 | 66.976 | 12.1457 | 17.1726 | 0 | 0 | 13.5892 | 0 | 0 | 0 | 0 | 0 | 0 | 8.2181 | 0 | 0 | 37.4163 | 1.8046 | 39.2209 | 141.9287 | 5.2724 | 147.2011
2015 | Strip Mall | 3C | 22500.0172 | 0 | 0.15023 | 11.7988 | 66.976 | 12.1657 | 17.1726 | 0 | 0 | 20.6533 | 0 | 0 | 0 | 0 | 0 | 0 | 8.3088 | 0 | 0 | 32.4521 | 0.15023 | 32.6023 | 137.0752 | 0.43892 | 137.5141
2015 | Strip Mall | 4A | 22500.0172 | 0 | 18.8536 | 16.4148 | 66.976 | 12.1697 | 17.1726 | 0 | 0 | 12.119 | 0 | 0 | 0 | 0 | 0 | 0 | 8.5209 | 0 | 0 | 28.5338 | 18.8536 | 47.3874 | 133.3731 | 55.0825 | 188.4556
2015 | Strip Mall | 4B | 22500.0172 | 0 | 3.9394 | 15.8478 | 66.976 | 12.1403 | 17.1726 | 0 | 0 | 23.2708 | 0 | 0 | 0 | 0 | 0 | 0 | 8.4409 | 0 | 0 | 39.1186 | 3.9394 | 43.058 | 143.8498 | 11.5093 | 155.3591
2015 | Strip Mall | 4C | 22500.0172 | 0 | 11.7954 | 4.9882 | 66.976 | 12.167 | 17.1726 | 0 | 0 | 21.8593 | 0 | 0 | 0 | 0 | 0 | 0 | 8.5876 | 0 | 0 | 26.8475 | 11.7954 | 38.6429 | 131.7508 | 34.4612 | 166.212
2015 | Strip Mall | 5A | 22500.0172 | 0 | 28.9261 | 9.0105 | 66.976 | 12.1497 | 17.1726 | 0 | 0 | 16.2521 | 0 | 0 | 0 | 0 | 0 | 0 | 8.709 | 0 | 0 | 25.2626 | 28.9261 | 54.1887 | 130.2686 | 84.5102 | 214.7788
2015 | Strip Mall | 5B | 22500.0172 | 0 | 13.3096 | 11.1918 | 66.976 | 12.163 | 17.1726 | 0 | 0 | 25.903 | 0 | 0 | 0 | 0 | 0 | 0 | 8.6423 | 0 | 0 | 37.0948 | 13.3096 | 50.4044 | 142.0474 | 38.8851 | 180.9325
2015 | Strip Mall | 5C | 22500.0172 | 0 | 15.2919 | 2.1639 | 66.976 | 12.1604 | 17.1726 | 0 | 0 | 20.8334 | 0 | 0 | 0 | 0 | 0 | 0 | 8.697 | 0 | 0 | 22.9973 | 15.2919 | 38.2891 | 128.0046 | 44.6765 | 172.6811
2015 | Strip Mall | 6A | 22500.0172 | 0 | 41.4919 | 10.6155 | 66.976 | 12.1564 | 17.1726 | 0 | 0 | 12.8234 | 0 | 0 | 0 | 0 | 0 | 0 | 8.8464 | 0 | 0 | 23.4389 | 41.4919 | 64.9307 | 128.5903 | 121.222 | 249.8123
2015 | Strip Mall | 6B | 22500.0172 | 0 | 26.2708 | 6.7799 | 66.976 | 12.1417 | 17.1726 | 0 | 0 | 24.5368 | 0 | 0 | 0 | 0 | 0 | 0 | 8.8064 | 0 | 0 | 31.3168 | 26.2708 | 57.5875 | 136.4135 | 76.7523 | 213.1658
2015 | Strip Mall | 7 | 22500.0172 | 0 | 47.6546 | 7.0881 | 66.976 | 12.1617 | 17.1726 | 0 | 0 | 18.388 | 0 | 0 | 0 | 0 | 0 | 0 | 8.9972 | 0 | 0 | 25.4761 | 47.6546 | 73.1307 | 130.7836 | 139.2271 | 270.0107
2015 | Strip Mall | 8 | 22500.0172 | 0 | 57.0367 | 2.336 | 66.976 | 12.2404 | 17.1726 | 0 | 0 | 24.0272 | 0 | 0 | 0 | 0 | 0 | 1.2327 | 9.2067 | 0 | 0 | 27.5959 | 57.0367 | 84.6326 | 133.1903 | 166.6376 | 299.8279
2018 | Strip Mall | 0A | 22500.0172 | 0 | 0 | 89.3183 | 57.8921 | 8.6103 | 17.1726 | 0 | 0 | 15.4463 | 0 | 0 | 0 | 0 | 0 | 0 | 7.2255 | 0 | 0 | 104.7645 | 0 | 104.7645 | 195.6664 | 0 | 195.6664
2018 | Strip Mall | 0B | 22500.0172 | 0 | 0 | 77.7529 | 57.8921 | 8.609 | 17.1726 | 0 | 0 | 18.5561 | 0 | 0 | 0 | 0 | 0 | 0 | 7.2202 | 0 | 0 | 96.309 | 0 | 96.309 | 187.2028 | 0 | 187.2028
2018 | Strip Mall | 1A | 22500.0172 | 0 | 0 | 56.8022 | 57.8921 | 8.6103 | 17.1726 | 0 | 0 | 11.9549 | 0 | 0 | 0 | 0 | 0 | 0 | 7.3629 | 0 | 0 | 68.7571 | 0 | 68.7571 | 159.7937 | 0 | 159.7937
2018 | Strip Mall | 1B | 22500.0172 | 0 | 0.14795 | 61.4622 | 57.8921 | 8.597 | 17.1726 | 0 | 0 | 17.2406 | 0 | 0 | 0 | 0 | 0 | 0 | 7.3696 | 0 | 0 | 78.7028 | 0.14795 | 78.8508 | 169.7341 | 0.43225 | 170.1663
2018 | Strip Mall | 2A | 22500.0172 | 0 | 0.84569 | 46.4122 | 57.8921 | 8.593 | 17.1726 | 0 | 0 | 12.734 | 0 | 0 | 0 | 0 | 0 | 0 | 7.523 | 0 | 0 | 59.1462 | 0.84569 | 59.9919 | 150.3269 | 2.4708 | 152.7976
2018 | Strip Mall | 2B | 22500.0172 | 0 | 0.24613 | 36.2876 | 57.8921 | 8.601 | 17.1726 | 0 | 0 | 15.5383 | 0 | 0 | 0 | 0 | 0 | 0 | 7.5337 | 0 | 0 | 51.8259 | 0.24613 | 52.0721 | 143.0253 | 0.71908 | 143.7444
2018 | Strip Mall | 3A | 22500.0172 | 0 | 8.256 | 23.4616 | 57.8921 | 8.5983 | 17.1726 | 0 | 0 | 11.6707 | 0 | 0 | 0 | 0 | 0 | 0 | 7.8005 | 0 | 0 | 35.1323 | 8.256 | 43.3883 | 126.5971 | 24.1206 | 150.7178
2018 | Strip Mall | 3B | 22500.0172 | 0 | 2.1403 | 22.2422 | 57.8921 | 8.5983 | 17.1726 | 0 | 0 | 17.0632 | 0 | 0 | 0 | 0 | 0 | 0 | 7.7271 | 0 | 0 | 39.3054 | 2.1403 | 41.4456 | 130.6955 | 6.2529 | 136.9485
2018 | Strip Mall | 3C | 22500.0172 | 0 | 0.29773 | 9.164 | 57.8921 | 8.613 | 17.1726 | 0 | 0 | 20.2237 | 0 | 0 | 0 | 0 | 0 | 0 | 7.8205 | 0 | 0 | 29.3876 | 0.29773 | 29.6854 | 120.8858 | 0.86984 | 121.7557
2018 | Strip Mall | 4A | 22500.0172 | 0 | 20.735 | 14.8806 | 57.8921 | 8.617 | 17.1726 | 0 | 0 | 12.8207 | 0 | 0 | 0 | 0 | 0 | 0 | 8.018 | 0 | 0 | 27.7013 | 20.735 | 48.4363 | 119.3997 | 60.579 | 179.9787
2018 | Strip Mall | 4B | 22500.0172 | 0 | 5.171 | 14.4684 | 57.8921 | 8.5956 | 17.1726 | 0 | 0 | 25.0932 | 0 | 0 | 0 | 0 | 0 | 0 | 7.9473 | 0 | 0 | 39.5615 | 5.171 | 44.7325 | 131.1691 | 15.1074 | 146.2765
2018 | Strip Mall | 4C | 22500.0172 | 0 | 14.122 | 4.1677 | 57.8921 | 8.6156 | 17.1726 | 0 | 0 | 20.3704 | 0 | 0 | 0 | 0 | 0 | 0 | 8.0833 | 0 | 0 | 24.5382 | 14.122 | 38.6601 | 116.3019 | 41.2585 | 157.5604
2018 | Strip Mall | 5A | 22500.0172 | 0 | 30.9856 | 7.9393 | 57.8921 | 8.6023 | 17.1726 | 0 | 0 | 16.751 | 0 | 0 | 0 | 0 | 0 | 0 | 8.1994 | 0 | 0 | 24.6903 | 30.9856 | 55.6758 | 116.5553 | 90.527 | 207.0823
2018 | Strip Mall | 5B | 22500.0172 | 0 | 15.8248 | 10.5101 | 57.8921 | 8.6116 | 17.1726 | 0 | 0 | 24.2247 | 0 | 0 | 0 | 0 | 0 | 0 | 8.1407 | 0 | 0 | 34.7347 | 15.8248 | 50.5595 | 126.5505 | 46.2334 | 172.7838
2018 | Strip Mall | 5C | 22500.0172 | 0 | 18.3381 | 2.1733 | 57.8921 | 8.6103 | 17.1726 | 0 | 0 | 19.4486 | 0 | 0 | 0 | 0 | 0 | 0 | 8.1887 | 0 | 0 | 21.6218 | 18.3381 | 39.9599 | 113.4856 | 53.5763 | 167.0619
2018 | Strip Mall | 6A | 22500.0172 | 0 | 43.5444 | 9.7056 | 57.8921 | 8.6076 | 17.1726 | 0 | 0 | 12.9168 | 0 | 0 | 0 | 0 | 0 | 0 | 8.3315 | 0 | 0 | 22.6224 | 43.5444 | 66.1668 | 114.6249 | 127.2188 | 241.8437
2018 | Strip Mall | 6B | 22500.0172 | 0 | 28.8736 | 6.4411 | 57.8921 | 8.597 | 17.1726 | 0 | 0 | 24.17 | 0 | 0 | 0 | 0 | 0 | 0 | 8.2955 | 0 | 0 | 30.611 | 28.8736 | 59.4846 | 122.5682 | 84.3567 | 206.9249
2018 | Strip Mall | 7 | 22500.0172 | 0 | 50.2383 | 6.5198 | 57.8921 | 8.6116 | 17.1726 | 0 | 0 | 16.3094 | 0 | 0 | 0 | 0 | 0 | 0 | 8.4822 | 0 | 0 | 22.8292 | 50.2383 | 73.0675 | 114.9878 | 146.7755 | 261.7632
2018 | Strip Mall | 8 | 22500.0172 | 0 | 59.2998 | 2.0559 | 57.8921 | 8.6717 | 17.1726 | 0 | 0 | 24.0819 | 0 | 0 | 0 | 0 | 0 | 1.2741 | 8.689 | 0 | 0 | 27.4118 | 59.2998 | 86.7116 | 119.8359 | 173.2494 | 293.0853
2006 | Warehouse | 0A | 52044.9062 | 0 | 1.0895 | 13.0457 | 27.4612 | 7.131 | 8.0331 | 0 | 0 | 5.0962 | 0 | 0 | 0 | 0 | 0 | 0 | 1.2752 | 0 | 0 | 18.142 | 1.0895 | 19.2315 | 62.0425 | 3.1831 | 65.2257
2006 | Warehouse | 0B | 52044.9062 | 0 | 1.4008 | 13.7511 | 27.4612 | 7.1328 | 8.0331 | 0 | 0 | 8.8804 | 0 | 0 | 0 | 0 | 0 | 0 | 1.2729 | 0 | 0 | 22.6314 | 1.4008 | 24.0323 | 66.5315 | 4.0927 | 70.6241
2006 | Warehouse | 1A | 52044.9062 | 0 | 1.0895 | 7.8295 | 27.4612 | 7.1334 | 8.0331 | 0 | 0 | 3.6688 | 0 | 0 | 0 | 0 | 0 | 0 | 1.3092 | 0 | 0 | 11.4983 | 1.0895 | 12.5878 | 55.4352 | 3.1831 | 58.6183
2006 | Warehouse | 1B | 52044.9062 | 0 | 1.4153 | 9.4069 | 27.4612 | 7.1247 | 8.0331 | 0 | 0 | 5.5542 | 0 | 0 | 0 | 0 | 0 | 0 | 1.3104 | 0 | 0 | 14.9611 | 1.4153 | 16.3764 | 58.89 | 4.1348 | 63.0248
2006 | Warehouse | 2A | 52044.9062 | 0 | 1.9283 | 6.9442 | 27.4612 | 7.1218 | 8.0331 | 0 | 0 | 4.0154 | 0 | 0 | 0 | 0 | 0 | 0 | 1.3485 | 0 | 0 | 10.9596 | 1.9283 | 12.8879 | 54.9248 | 5.6338 | 60.5585
2006 | Warehouse | 2B | 52044.9062 | 0 | 1.1515 | 6.8802 | 27.4612 | 7.127 | 8.0331 | 0 | 0 | 7.9662 | 0 | 0 | 0 | 0 | 0 | 0 | 1.3513 | 0 | 0 | 14.8464 | 1.1515 | 15.9979 | 58.8196 | 3.3642 | 62.1838
2006 | Warehouse | 3A | 52044.9062 | 0 | 6.3602 | 3.6976 | 27.4612 | 7.1259 | 8.0331 | 0 | 0 | 3.7512 | 0 | 0 | 0 | 0 | 0 | 0 | 1.4171 | 0 | 0 | 7.4488 | 6.3602 | 13.8091 | 51.4861 | 18.582 | 70.0681
2006 | Warehouse | 3B | 52044.9062 | 0 | 2.1348 | 4.069 | 27.4612 | 7.1259 | 8.0331 | 0 | 0 | 4.5875 | 0 | 0 | 0 | 0 | 0 | 0 | 1.3992 | 0 | 0 | 8.6566 | 2.1348 | 10.7914 | 52.6766 | 6.2371 | 58.9136
2006 | Warehouse | 3C | 52044.9062 | 0 | 1.315 | 1.0526 | 27.4612 | 7.1247 | 8.0331 | 0 | 0 | 2.7396 | 0 | 0 | 0 | 0 | 0 | 0 | 1.424 | 0 | 0 | 3.7922 | 1.315 | 5.1072 | 47.8352 | 3.8418 | 51.677
2006 | Warehouse | 4A | 52044.9062 | 0 | 16.9226 | 2.1657 | 27.4612 | 7.1149 | 8.0331 | 0 | 0 | 3.4946 | 0 | 0 | 0 | 0 | 0 | 0 | 1.4707 | 0 | 0 | 5.6603 | 16.9226 | 22.5829 | 49.7403 | 49.4409 | 99.1812
2006 | Warehouse | 4B | 52044.9062 | 0 | 6.6096 | 2.2868 | 27.4612 | 7.1207 | 8.0331 | 0 | 0 | 4.2225 | 0 | 0 | 0 | 0 | 0 | 0 | 1.4552 | 0 | 0 | 6.5093 | 6.6096 | 13.1189 | 50.5789 | 19.3105 | 69.8893
2006 | Warehouse | 4C | 52044.9062 | 0 | 6.4412 | 0.38758 | 27.4612 | 7.1068 | 8.0331 | 0 | 0 | 2.476 | 0 | 0 | 0 | 0 | 0 | 0 | 1.4869 | 0 | 0 | 2.8636 | 6.4412 | 9.3048 | 46.9522 | 18.8185 | 65.7707
2006 | Warehouse | 5A | 52044.9062 | 0 | 25.4661 | 0.87437 | 27.4612 | 7.1172 | 8.0331 | 0 | 0 | 3.0955 | 0 | 0 | 0 | 0 | 0 | 0 | 1.5151 | 0 | 0 | 3.9698 | 25.4661 | 29.4359 | 48.0965 | 74.4013 | 122.4978
2006 | Warehouse | 5B | 52044.9062 | 0 | 13.2055 | 1.2769 | 27.4612 | 7.1172 | 8.0331 | 0 | 0 | 3.7322 | 0 | 0 | 0 | 0 | 0 | 0 | 1.5025 | 0 | 0 | 5.0092 | 13.2055 | 18.2147 | 49.1231 | 38.5811 | 87.7043
2006 | Warehouse | 5C | 52044.9062 | 0 | 5.798 | 0.15976 | 27.4612 | 7.1062 | 8.0331 | 0 | 0 | 2.2188 | 0 | 0 | 0 | 0 | 0 | 0 | 1.5128 | 0 | 0 | 2.3786 | 5.798 | 8.1766 | 46.492 | 16.9394 | 63.4314
2006 | Warehouse | 6A | 52044.9062 | 0 | 39.7218 | 0.92858 | 27.4612 | 7.1137 | 8.0331 | 0 | 0 | 3.7057 | 0 | 0 | 0 | 0 | 0 | 0 | 1.548 | 0 | 0 | 4.6343 | 39.7218 | 44.3561 | 48.7903 | 116.0508 | 164.8412
2006 | Warehouse | 6B | 52044.9062 | 0 | 25.1784 | 0.65058 | 27.4612 | 7.1086 | 8.0331 | 0 | 0 | 3.5621 | 0 | 0 | 0 | 0 | 0 | 0 | 1.5399 | 0 | 0 | 4.2126 | 25.1784 | 29.3911 | 48.3555 | 73.561 | 121.9165
2006 | Warehouse | 7 | 52044.9062 | 0 | 36.9052 | 0.52197 | 27.4612 | 7.1045 | 8.0331 | 0 | 0 | 2.8849 | 0 | 0 | 0 | 0 | 0 | 0 | 1.5872 | 0 | 0 | 3.4069 | 36.9052 | 40.3121 | 47.593 | 107.8216 | 155.4146
2006 | Warehouse | 8 | 52044.9062 | 0 | 37.205 | 0.15169 | 27.4612 | 7.0653 | 8.0331 | 0 | 0 | 2.5447 | 0 | 0 | 0 | 0 | 0 | 0 | 1.6397 | 0 | 0 | 2.6963 | 37.205 | 39.9014 | 46.8957 | 108.6977 | 155.5934
2009 | Warehouse | 0A | 52044.9062 | 0 | 0 | 13.9403 | 27.4612 | 5.7278 | 8.0331 | 0 | 0 | 5.3673 | 0 | 0 | 0 | 0 | 0 | 0 | 1.2752 | 0 | 0 | 19.3076 | 0 | 19.3076 | 61.8055 | 0 | 61.8055
2009 | Warehouse | 0B | 52044.9062 | 0 | 0 | 14.4086 | 27.4612 | 5.7289 | 8.0331 | 0 | 0 | 9.148 | 0 | 0 | 0 | 0 | 0 | 0 | 1.2729 | 0 | 0 | 23.5566 | 0 | 23.5566 | 66.0533 | 0 | 66.0533
2009 | Warehouse | 1A | 52044.9062 | 0 | 0 | 8.3965 | 27.4612 | 5.7301 | 8.0331 | 0 | 0 | 3.8793 | 0 | 0 | 0 | 0 | 0 | 0 | 1.3092 | 0 | 0 | 12.2757 | 0 | 12.2757 | 54.8088 | 0 | 54.8088
2009 | Warehouse | 1B | 52044.9062 | 0 | 0.01678 | 9.9802 | 27.4612 | 5.7226 | 8.0331 | 0 | 0 | 5.7214 | 0 | 0 | 0 | 0 | 0 | 0 | 1.3104 | 0 | 0 | 15.7017 | 0.01678 | 15.7185 | 58.229 | 0.049025 | 58.278
2009 | Warehouse | 2A | 52044.9062 | 0 | 0.046392 | 6.5618 | 27.4612 | 5.7209 | 8.0331 | 0 | 0 | 3.7535 | 0 | 0 | 0 | 0 | 0 | 0 | 1.3485 | 0 | 0 | 10.3153 | 0.046392 | 10.3617 | 52.879 | 0.13554 | 53.0145
2009 | Warehouse | 2B | 52044.9062 | 0 | 0.048761 | 6.4153 | 27.4612 | 5.7249 | 8.0331 | 0 | 0 | 7.4511 | 0 | 0 | 0 | 0 | 0 | 0 | 1.3513 | 0 | 0 | 13.8664 | 0.048761 | 13.9152 | 56.4364 | 0.14246 | 56.5789
2009 | Warehouse | 3A | 52044.9062 | 0 | 3.3292 | 3.182 | 27.4612 | 5.7238 | 8.0331 | 0 | 0 | 3.4277 | 0 | 0 | 0 | 0 | 0 | 0 | 1.4171 | 0 | 0 | 6.6097 | 3.3292 | 9.9388 | 49.2448 | 9.7265 | 58.9713
2009 | Warehouse | 3B | 52044.9062 | 0 | 0.56717 | 3.6595 | 27.4612 | 5.7238 | 8.0331 | 0 | 0 | 4.1936 | 0 | 0 | 0 | 0 | 0 | 0 | 1.3992 | 0 | 0 | 7.8532 | 0.56717 | 8.4203 | 50.4699 | 1.657 | 52.1269
2009 | Warehouse | 3C | 52044.9062 | 0 | 0.053894 | 0.86975 | 27.4612 | 5.7226 | 8.0331 | 0 | 0 | 2.4939 | 0 | 0 | 0 | 0 | 0 | 0 | 1.424 | 0 | 0 | 3.3637 | 0.053894 | 3.4176 | 46.0046 | 0.15746 | 46.1621
2009 | Warehouse | 4A | 52044.9062 | 0 | 12.2025 | 1.8041 | 27.4612 | 5.7151 | 8.0331 | 0 | 0 | 3.1064 | 0 | 0 | 0 | 0 | 0 | 0 | 1.4707 | 0 | 0 | 4.9105 | 12.2025 | 17.113 | 47.5907 | 35.6506 | 83.2413
2009 | Warehouse | 4B | 52044.9062 | 0 | 3.5341 | 2.0417 | 27.4612 | 5.7191 | 8.0331 | 0 | 0 | 3.7714 | 0 | 0 | 0 | 0 | 0 | 0 | 1.4552 | 0 | 0 | 5.8132 | 3.5341 | 9.3472 | 48.4824 | 10.3251 | 58.8075
2009 | Warehouse | 4C | 52044.9062 | 0 | 4.2675 | 0.21109 | 27.4612 | 5.7082 | 8.0331 | 0 | 0 | 2.3682 | 0 | 0 | 0 | 0 | 0 | 0 | 1.4875 | 0 | 0 | 2.5793 | 4.2675 | 6.8467 | 45.2692 | 12.4678 | 57.737
2009 | Warehouse | 5A | 52044.9062 | 0 | 21.7796 | 0.67538 | 27.4612 | 5.7168 | 8.0331 | 0 | 0 | 2.9432 | 0 | 0 | 0 | 0 | 0 | 0 | 1.5151 | 0 | 0 | 3.6186 | 21.7796 | 25.3982 | 46.3455 | 63.6309 | 109.9764
2009 | Warehouse | 5B | 52044.9062 | 0 | 9.8166 | 1.2043 | 27.4612 | 5.7168 | 8.0331 | 0 | 0 | 3.554 | 0 | 0 | 0 | 0 | 0 | 0 | 1.5025 | 0 | 0 | 4.7583 | 9.8166 | 14.5748 | 47.4713 | 28.6799 | 76.1512
2009 | Warehouse | 5C | 52044.9062 | 0 | 3.5134 | 0.12804 | 27.4612 | 5.7082 | 8.0331 | 0 | 0 | 2.1213 | 0 | 0 | 0 | 0 | 0 | 0 | 1.5128 | 0 | 0 | 2.2494 | 3.5134 | 5.7627 | 44.9641 | 10.2646 | 55.2287
2009 | Warehouse | 6A | 52044.9062 | 0 | 35.3576 | 0.84553 | 27.4612 | 5.714 | 8.0331 | 0 | 0 | 3.5828 | 0 | 0 | 0 | 0 | 0 | 0 | 1.548 | 0 | 0 | 4.4284 | 35.3576 | 39.786 | 47.1847 | 103.3004 | 150.4851
2009 | Warehouse | 6B | 52044.9062 | 0 | 20.1288 | 0.58368 | 27.4612 | 5.7099 | 8.0331 | 0 | 0 | 3.4104 | 0 | 0 | 0 | 0 | 0 | 0 | 1.5399 | 0 | 0 | 3.9941 | 20.1288 | 24.1229 | 46.7382 | 58.8081 | 105.5463
2009 | Warehouse | 7 | 52044.9062 | 0 | 35.4025 | 0.57445 | 27.4612 | 5.7065 | 8.0331 | 0 | 0 | 3.0793 | 0 | 0 | 0 | 0 | 0 | 0 | 1.5867 | 0 | 0 | 3.6538 | 35.4025 | 39.0562 | 46.4418 | 103.4313 | 149.8731
2009 | Warehouse | 8 | 52044.9062 | 0 | 33.0963 | 0.12343 | 27.4612 | 5.6747 | 8.0331 | 0 | 0 | 2.4362 | 0 | 0 | 0 | 0 | 0 | 0 | 1.6397 | 0 | 0 | 2.5597 | 33.0963 | 35.6559 | 45.3684 | 96.6936 | 142.0621
2012 | Warehouse | 0A | 52044.9062 | 0 | 0 | 9.4958 | 9.6019 | 5.7278 | 8.0331 | 0 | 0 | 4.287 | 0 | 0 | 0 | 0 | 0 | 0 | 1.2746 | 0 | 0 | 13.7828 | 0 | 13.7828 | 38.4208 | 0 | 38.4208
2012 | Warehouse | 0B | 52044.9062 | 0 | 0 | 8.9501 | 9.9393 | 5.7289 | 8.0331 | 0 | 0 | 5.2525 | 0 | 0 | 0 | 0 | 0 | 0 | 1.2729 | 0 | 0 | 14.2027 | 0 | 14.2027 | 39.1775 | 0 | 39.1775
2012 | Warehouse | 1A | 52044.9062 | 0 | 0 | 5.6055 | 10.4826 | 5.7301 | 8.0331 | 0 | 0 | 2.9772 | 0 | 0 | 0 | 0 | 0 | 0 | 1.3087 | 0 | 0 | 8.5828 | 0 | 8.5828 | 34.1366 | 0 | 34.1366
2012 | Warehouse | 1B | 52044.9062 | 0 | 0.010463 | 6.729 | 10.3205 | 5.7226 | 8.0331 | 0 | 0 | 4.5108 | 0 | 0 | 0 | 0 | 0 | 0 | 1.3104 | 0 | 0 | 11.2399 | 0.010463 | 11.2503 | 36.6271 | 0.030568 | 36.6576
2012 | Warehouse | 2A | 52044.9062 | 0 | 0.016385 | 4.2294 | 10.6568 | 5.7209 | 8.0331 | 0 | 0 | 2.8861 | 0 | 0 | 0 | 0 | 0 | 0 | 1.3485 | 0 | 0 | 7.1155 | 0.016385 | 7.1319 | 32.8747 | 0.047871 | 32.9226
2012 | Warehouse | 2B | 52044.9062 | 0 | 0.027243 | 4.1019 | 11.2987 | 5.7249 | 8.0331 | 0 | 0 | 4.1071 | 0 | 0 | 0 | 0 | 0 | 0 | 1.3513 | 0 | 0 | 8.209 | 0.027243 | 8.2363 | 34.6177 | 0.079593 | 34.6972
2012 | Warehouse | 3A | 52044.9062 | 0 | 2.6234 | 2.1404 | 11.1493 | 5.7238 | 8.0331 | 0 | 0 | 2.5712 | 0 | 0 | 0 | 0 | 0 | 0 | 1.4171 | 0 | 0 | 4.7115 | 2.6234 | 7.335 | 31.0348 | 7.6646 | 38.6994
2012 | Warehouse | 3B | 52044.9062 | 0 | 0.3966 | 2.5591 | 11.0069 | 5.7238 | 8.0331 | 0 | 0 | 3.2356 | 0 | 0 | 0 | 0 | 0 | 0 | 1.3992 | 0 | 0 | 5.7947 | 0.3966 | 6.1913 | 31.9571 | 1.1587 | 33.1158
2012 | Warehouse | 3C | 52044.9062 | 0 | 0.028822 | 0.61829 | 10.8067 | 5.7226 | 8.0331 | 0 | 0 | 1.8422 | 0 | 0 | 0 | 0 | 0 | 0 | 1.4234 | 0 | 0 | 2.4605 | 0.028822 | 2.4893 | 28.4469 | 0.084207 | 28.5311
2012 | Warehouse | 4A | 52044.9062 | 0 | 9.2247 | 1.3767 | 11.466 | 5.7151 | 8.0331 | 0 | 0 | 2.3532 | 0 | 0 | 0 | 0 | 0 | 0 | 1.4702 | 0 | 0 | 3.7299 | 9.2247 | 12.9546 | 30.4142 | 26.9508 | 57.365
2012 | Warehouse | 4B | 52044.9062 | 0 | 2.1713 | 1.6639 | 11.5381 | 5.7191 | 8.0331 | 0 | 0 | 2.9582 | 0 | 0 | 0 | 0 | 0 | 0 | 1.4546 | 0 | 0 | 4.6221 | 2.1713 | 6.7935 | 31.3676 | 6.3438 | 37.7114
2012 | Warehouse | 4C | 52044.9062 | 0 | 3.2553 | 0.20821 | 12.278 | 5.7082 | 8.0331 | 0 | 0 | 1.9039 | 0 | 0 | 0 | 0 | 0 | 0 | 1.4869 | 0 | 0 | 2.1121 | 3.2553 | 5.3674 | 29.6183 | 9.5108 | 39.1291
2012 | Warehouse | 5A | 52044.9062 | 0 | 17.142 | 0.58541 | 11.5219 | 5.7168 | 8.0331 | 0 | 0 | 2.2592 | 0 | 0 | 0 | 0 | 0 | 0 | 1.5151 | 0 | 0 | 2.8446 | 17.142 | 19.9865 | 29.6321 | 50.0817 | 79.7139
2012 | Warehouse | 5B | 52044.9062 | 0 | 7.1949 | 0.98049 | 11.789 | 5.7168 | 8.0331 | 0 | 0 | 2.8054 | 0 | 0 | 0 | 0 | 0 | 0 | 1.5019 | 0 | 0 | 3.7858 | 7.1949 | 10.9808 | 30.8272 | 21.0206 | 51.8477
2012 | Warehouse | 5C | 52044.9062 | 0 | 2.779 | 0.041527 | 12.15 | 5.7082 | 8.0331 | 0 | 0 | 1.762 | 0 | 0 | 0 | 0 | 0 | 0 | 1.5123 | 0 | 0 | 1.8035 | 2.779 | 4.5825 | 29.2071 | 8.119 | 37.3261
2012 | Warehouse | 6A | 52044.9062 | 0 | 28.008 | 0.65001 | 11.7924 | 5.714 | 8.0331 | 0 | 0 | 2.5654 | 0 | 0 | 0 | 0 | 0 | 0 | 1.548 | 0 | 0 | 3.2154 | 28.008 | 31.2234 | 30.3035 | 81.8277 | 112.1312
2012 | Warehouse | 6B | 52044.9062 | 0 | 15.7968 | 0.48332 | 12.1241 | 5.7099 | 8.0331 | 0 | 0 | 2.6162 | 0 | 0 | 0 | 0 | 0 | 0 | 1.5399 | 0 | 0 | 3.0995 | 15.7968 | 18.8963 | 30.5071 | 46.1517 | 76.6588
2012 | Warehouse | 7 | 52044.9062 | 0 | 27.7022 | 0.35355 | 13.4235 | 5.7065 | 8.0331 | 0 | 0 | 2.3093 | 0 | 0 | 0 | 0 | 0 | 0 | 1.5867 | 0 | 0 | 2.6629 | 27.7022 | 30.3651 | 31.4126 | 80.9343 | 112.3469
2012 | Warehouse | 8 | 52044.9062 | 0 | 29.0235 | 0.053062 | 15.3672 | 5.6747 | 8.0331 | 0 | 0 | 2.0285 | 0 | 0 | 0 | 0 | 0 | 0 | 1.6397 | 0 | 0 | 2.0815 | 29.0235 | 31.105 | 32.7962 | 84.7945 | 117.5908
2015 | Warehouse | 0A | 52044.9062 | 0 | 0 | 9.3816 | 13.8439 | 4.82 | 8.0331 | 0 | 0 | 4.3949 | 0 | 0 | 0 | 0 | 0 | 0 | 1.2746 | 0 | 0 | 13.7765 | 0 | 13.7765 | 41.7487 | 0 | 41.7487
2015 | Warehouse | 0B | 52044.9062 | 0 | 0 | 8.8371 | 14.0914 | 4.8194 | 8.0331 | 0 | 0 | 5.3177 | 0 | 0 | 0 | 0 | 0 | 0 | 1.2729 | 0 | 0 | 14.1548 | 0 | 14.1548 | 42.3716 | 0 | 42.3716
2015 | Warehouse | 1A | 52044.9062 | 0 | 0 | 5.4821 | 14.6687 | 4.82 | 8.0331 | 0 | 0 | 3.2299 | 0 | 0 | 0 | 0 | 0 | 0 | 1.3087 | 0 | 0 | 8.7119 | 0 | 8.7119 | 37.543 | 0 | 37.543
2015 | Warehouse | 1B | 52044.9062 | 0 | 0.010858 | 6.6546 | 14.4426 | 4.8131 | 8.0331 | 0 | 0 | 4.5149 | 0 | 0 | 0 | 0 | 0 | 0 | 1.3098 | 0 | 0 | 11.1695 | 0.010858 | 11.1804 | 39.7675 | 0.031722 | 39.7993
2015 | Warehouse | 2A | 52044.9062 | 0 | 0.018162 | 4.2023 | 14.7679 | 4.8107 | 8.0331 | 0 | 0 | 2.7592 | 0 | 0 | 0 | 0 | 0 | 0 | 1.3485 | 0 | 0 | 6.9615 | 0.018162 | 6.9796 | 35.9223 | 0.053062 | 35.9753
2015 | Warehouse | 2B | 52044.9062 | 0 | 0.028033 | 3.9744 | 15.4421 | 4.8148 | 8.0331 | 0 | 0 | 3.9098 | 0 | 0 | 0 | 0 | 0 | 0 | 1.3508 | 0 | 0 | 7.8843 | 0.028033 | 7.9123 | 37.5251 | 0.0819 | 37.607
2015 | Warehouse | 3A | 52044.9062 | 0 | 2.4017 | 2.0879 | 15.1595 | 4.8142 | 8.0331 | 0 | 0 | 2.765 | 0 | 0 | 0 | 0 | 0 | 0 | 1.4165 | 0 | 0 | 4.8529 | 2.4017 | 7.2546 | 34.2762 | 7.0168 | 41.2931
2015 | Warehouse | 3B | 52044.9062 | 0 | 0.26828 | 2.4662 | 15.1705 | 4.8136 | 8.0331 | 0 | 0 | 3.4692 | 0 | 0 | 0 | 0 | 0 | 0 | 1.3992 | 0 | 0 | 5.9354 | 0.26828 | 6.2037 | 35.3519 | 0.78382 | 36.1357
2015 | Warehouse | 3C | 52044.9062 | 0 | 0.030796 | 0.76767 | 14.964 | 4.8211 | 8.0331 | 0 | 0 | 2.0221 | 0 | 0 | 0 | 0 | 0 | 0 | 1.4234 | 0 | 0 | 2.7898 | 0.030796 | 2.8206 | 32.0309 | 0.089974 | 32.1209
2015 | Warehouse | 4A | 52044.9062 | 0 | 8.7343 | 1.3531 | 15.3775 | 4.8217 | 8.0331 | 0 | 0 | 2.4985 | 0 | 0 | 0 | 0 | 0 | 0 | 1.4702 | 0 | 0 | 3.8516 | 8.7343 | 12.5859 | 33.5541 | 25.5181 | 59.0722
2015 | Warehouse | 4B | 52044.9062 | 0 | 1.9204 | 1.612 | 15.6065 | 4.8119 | 8.0331 | 0 | 0 | 3.1531 | 0 | 0 | 0 | 0 | 0 | 0 | 1.454 | 0 | 0 | 4.7652 | 1.9204 | 6.6856 | 34.6707 | 5.6107 | 40.2814
2015 | Warehouse | 4C | 52044.9062 | 0 | 2.8348 | 0.31087 | 15.9941 | 4.8206 | 8.0331 | 0 | 0 | 2.0781 | 0 | 0 | 0 | 0 | 0 | 0 | 1.4863 | 0 | 0 | 2.3889 | 2.8348 | 5.2238 | 32.723 | 8.2823 | 41.0053
2015 | Warehouse | 5A | 52044.9062 | 0 | 16.4816 | 0.59464 | 15.426 | 4.8148 | 8.0331 | 0 | 0 | 2.3976 | 0 | 0 | 0 | 0 | 0 | 0 | 1.5151 | 0 | 0 | 2.9922 | 16.4816 | 19.4738 | 32.7807 | 48.1525 | 80.9331
2015 | Warehouse | 5B | 52044.9062 | 0 | 6.7211 | 0.9851 | 15.7288 | 4.8194 | 8.0331 | 0 | 0 | 2.9957 | 0 | 0 | 0 | 0 | 0 | 0 | 1.5019 | 0 | 0 | 3.9808 | 6.7211 | 10.7019 | 34.0645 | 19.6363 | 53.7009
2015 | Warehouse | 5C | 52044.9062 | 0 | 2.3186 | 0.13554 | 15.8643 | 4.8182 | 8.0331 | 0 | 0 | 1.8998 | 0 | 0 | 0 | 0 | 0 | 0 | 1.5117 | 0 | 0 | 2.0354 | 2.3186 | 4.354 | 32.2639 | 6.774 | 39.0379
2015 | Warehouse | 6A | 52044.9062 | 0 | 26.2603 | 0.59464 | 20.5447 | 4.8171 | 8.0331 | 0 | 0 | 2.5597 | 0 | 0 | 0 | 0 | 0 | 0 | 1.548 | 0 | 0 | 3.1543 | 26.2603 | 29.4146 | 38.0972 | 76.7216 | 114.8189
2015 | Warehouse | 6B | 52044.9062 | 0 | 14.3024 | 0.41354 | 20.6139 | 4.8113 | 8.0331 | 0 | 0 | 2.6081 | 0 | 0 | 0 | 0 | 0 | 0 | 1.5394 | 0 | 0 | 3.0216 | 14.3024 | 17.324 | 38.0205 | 41.7856 | 79.8061
2015 | Warehouse | 7 | 52044.9062 | 0 | 25.2985 | 0.4343 | 20.5909 | 4.8188 | 8.0331 | 0 | 0 | 2.3676 | 0 | 0 | 0 | 0 | 0 | 0 | 1.5867 | 0 | 0 | 2.8019 | 25.2985 | 28.1004 | 37.8308 | 73.9117 | 111.7424
2015 | Warehouse | 8 | 52044.9062 | 0 | 25.8822 | 0.11939 | 20.8193 | 4.8454 | 8.0331 | 0 | 0 | 2.0919 | 0 | 0 | 0 | 0 | 0 | 0 | 1.6391 | 0 | 0 | 2.2113 | 25.8822 | 28.0935 | 37.5482 | 75.6171 | 113.1653
2018 | Warehouse | 0A | 52044.9062 | 0 | 0 | 8.8965 | 9.4219 | 3.8654 | 8.0331 | 0 | 0 | 4.1544 | 0 | 0 | 0 | 0 | 0 | 0 | 1.266 | 0 | 0 | 13.0509 | 0 | 13.0509 | 35.6374 | 0 | 35.6374
2018 | Warehouse | 0B | 52044.9062 | 0 | 0 | 8.4316 | 9.5869 | 3.8649 | 8.0331 | 0 | 0 | 5.1332 | 0 | 0 | 0 | 0 | 0 | 0 | 1.2637 | 0 | 0 | 13.5648 | 0 | 13.5648 | 36.3133 | 0 | 36.3133
2018 | Warehouse | 1A | 52044.9062 | 0 | 0 | 5.0126 | 9.982 | 3.8654 | 8.0331 | 0 | 0 | 2.9951 | 0 | 0 | 0 | 0 | 0 | 0 | 1.2994 | 0 | 0 | 8.0077 | 0 | 8.0077 | 31.1877 | 0 | 31.1877
2018 | Warehouse | 1B | 52044.9062 | 0 | 0.014411 | 6.3086 | 9.8274 | 3.8597 | 8.0331 | 0 | 0 | 4.3297 | 0 | 0 | 0 | 0 | 0 | 0 | 1.3006 | 0 | 0 | 10.6383 | 0.014411 | 10.6527 | 33.6591 | 0.042103 | 33.7012
2018 | Warehouse | 2A | 52044.9062 | 0 | 0.023097 | 3.8827 | 10.0483 | 3.8579 | 8.0331 | 0 | 0 | 2.5648 | 0 | 0 | 0 | 0 | 0 | 0 | 1.3387 | 0 | 0 | 6.4476 | 0.023097 | 6.4707 | 29.7262 | 0.067481 | 29.7936
2018 | Warehouse | 2B | 52044.9062 | 0 | 0.037311 | 3.7287 | 10.5028 | 3.8614 | 8.0331 | 0 | 0 | 3.7218 | 0 | 0 | 0 | 0 | 0 | 0 | 1.3415 | 0 | 0 | 7.4506 | 0.037311 | 7.4879 | 31.1894 | 0.10901 | 31.2984
2018 | Warehouse | 3A | 52044.9062 | 0 | 2.7606 | 1.9131 | 10.3067 | 3.8602 | 8.0331 | 0 | 0 | 2.6081 | 0 | 0 | 0 | 0 | 0 | 0 | 1.4067 | 0 | 0 | 4.5212 | 2.7606 | 7.2818 | 28.1285 | 8.0654 | 36.1939
2018 | Warehouse | 3B | 52044.9062 | 0 | 0.39048 | 2.2817 | 10.3251 | 3.8602 | 8.0331 | 0 | 0 | 3.28 | 0 | 0 | 0 | 0 | 0 | 0 | 1.3894 | 0 | 0 | 5.5617 | 0.39048 | 5.9522 | 29.1696 | 1.1408 | 30.3104
2018 | Warehouse | 3C | 52044.9062 | 0 | 0.040864 | 0.65174 | 10.1827 | 3.866 | 8.0331 | 0 | 0 | 1.8681 | 0 | 0 | 0 | 0 | 0 | 0 | 1.4136 | 0 | 0 | 2.5199 | 0.040864 | 2.5607 | 26.0159 | 0.11939 | 26.1353
2018 | Warehouse | 4A | 52044.9062 | 0 | 9.5708 | 1.2245 | 10.4561 | 3.8672 | 8.0331 | 0 | 0 | 2.3699 | 0 | 0 | 0 | 0 | 0 | 0 | 1.4598 | 0 | 0 | 3.5944 | 9.5708 | 13.1651 | 27.4105 | 27.9619 | 55.3723
2018 | Warehouse | 4B | 52044.9062 | 0 | 2.4448 | 1.4667 | 10.6112 | 3.8585 | 8.0331 | 0 | 0 | 2.9645 | 0 | 0 | 0 | 0 | 0 | 0 | 1.4442 | 0 | 0 | 4.4312 | 2.4448 | 6.876 | 28.3783 | 7.1426 | 35.5209
2018 | Warehouse | 4C | 52044.9062 | 0 | 3.5445 | 0.25377 | 10.8644 | 3.866 | 8.0331 | 0 | 0 | 1.9177 | 0 | 0 | 0 | 0 | 0 | 0 | 1.4765 | 0 | 0 | 2.1715 | 3.5445 | 5.716 | 26.4109 | 10.3557 | 36.7667
2018 | Warehouse | 5A | 52044.9062 | 0 | 17.5433 | 0.56349 | 10.4872 | 3.8614 | 8.0331 | 0 | 0 | 2.2719 | 0 | 0 | 0 | 0 | 0 | 0 | 1.5042 | 0 | 0 | 2.8353 | 17.5433 | 20.3786 | 26.7218 | 51.2543 | 77.9761
2018 | Warehouse | 5B | 52044.9062 | 0 | 7.6533 | 0.87956 | 10.6879 | 3.8649 | 8.0331 | 0 | 0 | 2.833 | 0 | 0 | 0 | 0 | 0 | 0 | 1.4915 | 0 | 0 | 3.7126 | 7.6533 | 11.3659 | 27.7906 | 22.3598 | 50.1503
2018 | Warehouse | 5C | 52044.9062 | 0 | 3.0668 | 0.10901 | 10.7733 | 3.8643 | 8.0331 | 0 | 0 | 1.7816 | 0 | 0 | 0 | 0 | 0 | 0 | 1.5019 | 0 | 0 | 1.8906 | 3.0668 | 4.9574 | 26.0632 | 8.96 | 35.0231
2018 | Warehouse | 6A | 52044.9062 | 0 | 27.6737 | 0.46371 | 13.8186 | 3.8631 | 8.0331 | 0 | 0 | 2.3532 | 0 | 0 | 0 | 0 | 0 | 0 | 1.5371 | 0 | 0 | 2.8169 | 27.6737 | 30.4906 | 30.0693 | 80.8512 | 110.9206
2018 | Warehouse | 6B | 52044.9062 | 0 | 15.7397 | 0.36855 | 13.8618 | 3.8585 | 8.0331 | 0 | 0 | 2.3734 | 0 | 0 | 0 | 0 | 0 | 0 | 1.529 | 0 | 0 | 2.7419 | 15.7397 | 18.4816 | 30.0243 | 45.985 | 76.0093
2018 | Warehouse | 7 | 52044.9062 | 0 | 26.8596 | 0.33913 | 13.8463 | 3.8643 | 8.0331 | 0 | 0 | 2.1951 | 0 | 0 | 0 | 0 | 0 | 0 | 1.5757 | 0 | 0 | 2.5343 | 26.8596 | 29.3939 | 29.8542 | 78.4727 | 108.3269
2018 | Warehouse | 8 | 52044.9062 | 0 | 27.7053 | 0.086514 | 13.9893 | 3.8862 | 8.0331 | 0 | 0 | 1.9183 | 0 | 0 | 0 | 0 | 0 | 0 | 1.6288 | 0 | 0 | 2.0048 | 27.7053 | 29.7101 | 29.5422 | 80.9435 | 110.4857
0

## Convert
1 m2 = | 10.7639 | ft2
1 Btu = | 1055.0559 | J
1 m3/s = | 15850.3231 | gpm
m ft of H2O | 9804.1394 | Pa
1 kWh | 0.0036 | GJ
Electricity | 3.167 | Source-Site Multiplier
Gas | 1.084 | Source-Site Multiplier

## Weights
National Weighting Factors | Taken from PNNL - Development of National New Construction Weighting Factors for the Commercial Building Prototype Analyses (2003-2018) Report - June, 2020
Total Construction Area (in 1,000 sf) of Samples Aggregated by Climate Zone and Prototype Category (Excluding 'No Prototype') - Table 9 (Page 32)
Building Type | 1A | 1B | 2A | 2B | 3A | 3B | 3C | 4A | 4B | 4C | 5A | 5B | 5C | 6A | 6B | 7 | 8 | Sum by Building Type
Large Office | 16868.9 | 0 | 84133 | 10300 | 83929.9 | 39669.7 | 35451.3 | 174052.1 | 120 | 36842.8 | 74518.9 | 23820 | 162.4 | 13990.2 | 543.7 | 1295.3 | 0 | 595698.2
Medium Office | 21848.7 | 0 | 120104.5 | 29913.5 | 112127.8 | 68844.9 | 25436.2 | 146920.8 | 3930.2 | 26285.4 | 135800.4 | 48290.8 | 367.3 | 26562.7 | 4003.6 | 3172.6 | 355.8 | 773965.2
Small Office | 17162 | 0 | 118476.5 | 23865 | 107666 | 42488.3 | 7232.6 | 89124.6 | 4779 | 14328.2 | 103506.7 | 31856.1 | 348.6 | 20126.3 | 3364.7 | 2423.4 | 123.3 | 586871.3
Stand-Alone Retail | 44821.4 | 0 | 276996.8 | 47518.4 | 274753.6 | 131884 | 18800.7 | 296430.9 | 12655 | 40896.3 | 365606.6 | 82967.5 | 1746.1 | 76240.9 | 9590.5 | 8943.2 | 978.6 | 1690830.5
Strip Mall | 24133.5 | 0 | 97829.6 | 21386.8 | 107582.3 | 65526.1 | 13714.2 | 102063.9 | 2660 | 13523.3 | 93823.4 | 19265.5 | 320.7 | 9083.4 | 1277.3 | 1241.9 | 142.7 | 573574.6
Primary School | 20212.6 | 0 | 150817.8 | 18538.4 | 145027.2 | 55388 | 6782.8 | 136250.3 | 5012.7 | 17810.8 | 119331.6 | 35831.3 | 275.6 | 24237.3 | 7302.9 | 2951.1 | 203.5 | 745973.9
Secondary School | 40614.2 | 0 | 287327.1 | 29704.4 | 334229.3 | 118573.4 | 20879.6 | 305440.9 | 10982.6 | 41838.1 | 336475 | 78271.9 | 1356.4 | 56653.1 | 14616.9 | 9338.2 | 1007 | 1687308.1
Hospital | 14357 | 0 | 115638 | 16770.3 | 97542.2 | 48683.2 | 15213.1 | 142347.1 | 3958.4 | 19933.8 | 146341.6 | 36183.7 | 1052.2 | 30415.3 | 4953.1 | 5087.4 | 353.2 | 698829.6
Outpatient Healthcare | 8459.8 | 0 | 83724.7 | 13739 | 81971.1 | 27005.3 | 6808.4 | 95704.8 | 3206.7 | 15204.9 | 123690.4 | 31275.6 | 577.4 | 27946.6 | 4166.9 | 4450.1 | 322 | 528253.7
Full Service Restaurant | 4806.4 | 0 | 27341.3 | 4221.9 | 25969.4 | 12984.3 | 1983.3 | 25253.3 | 1169.2 | 3264.8 | 30123.8 | 6946.8 | 99.1 | 4506.9 | 684.3 | 669.4 | 131.2 | 150155.4
Quick Service Restaurant | 1221.9 | 0 | 10390.4 | 1466.5 | 10037.7 | 3127.6 | 293.3 | 8515.8 | 309.8 | 706.6 | 10452.5 | 2695 | 13 | 1637.2 | 278.9 | 139 | 4.2 | 51289.4
Large Hotel | 27678.8 | 0 | 109029.4 | 16191.3 | 86868.1 | 84587.5 | 14080.2 | 126031.1 | 3666.5 | 20721 | 100465.6 | 29721.9 | 326.6 | 22180.4 | 6451 | 3756.5 | 86.2 | 651842.1
Small Hotel | 5057.2 | 0 | 46920.4 | 3747.1 | 41402.8 | 16408.6 | 2357.9 | 47016 | 2112.5 | 4011.4 | 42132.1 | 14696 | 318.9 | 12700.3 | 3926.8 | 2436.8 | 157.6 | 245402.4
Warehouse | 82424.4 | 0 | 544781.6 | 96607.6 | 428770.5 | 344959.7 | 28244.9 | 570756.4 | 8114.5 | 83618.4 | 484733 | 125953.1 | 467.4 | 57271.5 | 4666.3 | 5637.9 | 316.2 | 2867323.4
High-Rise Apartment | 222690.7 | 0 | 184107.2 | 12910.4 | 87935.1 | 97550.3 | 45192.2 | 504188.6 | 0 | 76376.9 | 209659.8 | 28818.6 | 0 | 17490.5 | 1373 | 631.9 | 0 | 1488925.2
Mid-Rise Apartment | 55967 | 0 | 346765.7 | 41767 | 274789.5 | 181789.4 | 76095.8 | 466118.4 | 4005.4 | 109081.4 | 342812.1 | 112610.4 | 1021.3 | 88294.7 | 7987.3 | 6374.6 | 1.7 | 2115481.7
Sum by CZ | 608324.5 | 0 | 2604384 | 388647.6 | 2300602.5 | 1339470.3 | 318566.5 | 3236215 | 66682.5 | 524444.1 | 2719473.5 | 709204.2 | 8453 | 489337.3 | 75187.2 | 58549.3 | 4183.2 | 15451724.7
Weighting Factor Table
Building Type | 1A | 1B | 2A | 2B | 3A | 3B | 3C | 4A | 4B | 4C | 5A | 5B | 5C | 6A | 6B | 7 | 8 | Sum by Building Type
Large Office | 0.1092% | 0% | 0.5445% | 0.06666% | 0.5432% | 0.2567% | 0.2294% | 1.126% | 0.0007766% | 0.2384% | 0.4823% | 0.1542% | 0.001051% | 0.09054% | 0.003519% | 0.008383% | 0% | 3.855%
Medium Office | 0.1414% | 0% | 0.7773% | 0.1936% | 0.7257% | 0.4455% | 0.1646% | 0.9508% | 0.02544% | 0.1701% | 0.8789% | 0.3125% | 0.002377% | 0.1719% | 0.02591% | 0.02053% | 0.002303% | 5.009%
Small Office | 0.1111% | 0% | 0.7668% | 0.1544% | 0.6968% | 0.275% | 0.04681% | 0.5768% | 0.03093% | 0.09273% | 0.6699% | 0.2062% | 0.002256% | 0.1303% | 0.02178% | 0.01568% | 0.000798% | 3.798%
Stand-Alone Retail | 0.2901% | 0% | 1.793% | 0.3075% | 1.778% | 0.8535% | 0.1217% | 1.918% | 0.0819% | 0.2647% | 2.366% | 0.5369% | 0.0113% | 0.4934% | 0.06207% | 0.05788% | 0.006333% | 10.94%
Strip Mall | 0.1562% | 0% | 0.6331% | 0.1384% | 0.6962% | 0.4241% | 0.08876% | 0.6605% | 0.01721% | 0.08752% | 0.6072% | 0.1247% | 0.002075% | 0.05879% | 0.008266% | 0.008037% | 0.0009235% | 3.712%
Primary School | 0.1308% | 0% | 0.9761% | 0.12% | 0.9386% | 0.3585% | 0.0439% | 0.8818% | 0.03244% | 0.1153% | 0.7723% | 0.2319% | 0.001784% | 0.1569% | 0.04726% | 0.0191% | 0.001317% | 4.828%
Secondary School | 0.2628% | 0% | 1.86% | 0.1922% | 2.163% | 0.7674% | 0.1351% | 1.977% | 0.07108% | 0.2708% | 2.178% | 0.5066% | 0.008778% | 0.3666% | 0.0946% | 0.06043% | 0.006517% | 10.92%
Hospital | 0.09292% | 0% | 0.7484% | 0.1085% | 0.6313% | 0.3151% | 0.09846% | 0.9212% | 0.02562% | 0.129% | 0.9471% | 0.2342% | 0.00681% | 0.1968% | 0.03206% | 0.03292% | 0.002286% | 4.523%
Outpatient Healthcare | 0.05475% | 0% | 0.5418% | 0.08892% | 0.5305% | 0.1748% | 0.04406% | 0.6194% | 0.02075% | 0.0984% | 0.8005% | 0.2024% | 0.003737% | 0.1809% | 0.02697% | 0.0288% | 0.002084% | 3.419%
Full Service Restaurant | 0.03111% | 0% | 0.1769% | 0.02732% | 0.1681% | 0.08403% | 0.01284% | 0.1634% | 0.007567% | 0.02113% | 0.195% | 0.04496% | 0.0006414% | 0.02917% | 0.004429% | 0.004332% | 0.0008491% | 0.9718%
Quick Service Restaurant | 0.007908% | 0% | 0.06724% | 0.009491% | 0.06496% | 0.02024% | 0.001898% | 0.05511% | 0.002005% | 0.004573% | 0.06765% | 0.01744% | 8.413e-05% | 0.0106% | 0.001805% | 0.0008996% | 2.718e-05% | 0.3319%
Large Hotel | 0.1791% | 0% | 0.7056% | 0.1048% | 0.5622% | 0.5474% | 0.09112% | 0.8156% | 0.02373% | 0.1341% | 0.6502% | 0.1924% | 0.002114% | 0.1435% | 0.04175% | 0.02431% | 0.0005579% | 4.219%
Small Hotel | 0.03273% | 0% | 0.3037% | 0.02425% | 0.2679% | 0.1062% | 0.01526% | 0.3043% | 0.01367% | 0.02596% | 0.2727% | 0.09511% | 0.002064% | 0.08219% | 0.02541% | 0.01577% | 0.00102% | 1.588%
Warehouse | 0.5334% | 0% | 3.526% | 0.6252% | 2.775% | 2.232% | 0.1828% | 3.694% | 0.05252% | 0.5412% | 3.137% | 0.8151% | 0.003025% | 0.3706% | 0.0302% | 0.03649% | 0.002046% | 18.56%
High-Rise Apartment | 1.441% | 0% | 1.191% | 0.08355% | 0.5691% | 0.6313% | 0.2925% | 3.263% | 0% | 0.4943% | 1.357% | 0.1865% | 0% | 0.1132% | 0.008886% | 0.00409% | 0% | 9.636%
Mid-Rise Apartment | 0.3622% | 0% | 2.244% | 0.2703% | 1.778% | 1.176% | 0.4925% | 3.017% | 0.02592% | 0.7059% | 2.219% | 0.7288% | 0.00661% | 0.5714% | 0.05169% | 0.04125% | 1.1e-05% | 13.69%
Sum by CZ | 3.937% | 0% | 16.85% | 2.515% | 14.89% | 8.669% | 2.062% | 20.94% | 0.4316% | 3.394% | 17.6% | 4.59% | 0.05471% | 3.167% | 0.4866% | 0.3789% | 0.02707% | 100%

## SWH
Serving Water Heating Pump Energy Use
Building Type | SWH Pump Energy (GJ/yr) | Floor Area (m2) |  | Note: The prototype model pump energy usage category includes HVAC pumping and SWH pumping (depending on the building type), this study on HVAC energy performance
Large Office | 0.14091 | 46320.38 |  | subtracted out SWH pump energy in order to isolate HVAC pumping energy.
Medium Office | 0.15 | 4982.19
Small Office | 0 | 511.16
Stand-Alone Retail | 0 | 2293.99
Strip Mall | 0 | 2090.32
Primary School | 0.014366 | 6871
Secondary School | 0.074712 | 19592
Hospital | 0.78826 | 22436.18
Outpatient Healthcare | 0.024109 | 3804.01
Full Service Restaurant | 0.45 | 511.15
Quick Service Restaurant | 0 | 232.34
Large Hotel | 1.5108 | 11345.29
Small Hotel | 0.26 | 4013.58
Warehouse | 0 | 4835.13
High-Rise Apartment | 0.11415 | 7836.48
Mid-Rise Apartment | 0 | 3134.61
| High-Rise Apartment |  |  |  | Hospital |  |  | Large Hotel |  |  | Large Office |  |  | Outpatient Healtchare |  |  | Primary School |  |  | Secondary School
|  | 0.11415 | GJ/yr |  |  | 0.78826 | GJ/yr |  | 1.5108 | GJ/yr |  | 0.14091 | GJ/yr |  | 0.024109 | GJ/yr |  | 0.014366 | GJ/yr |  | 0.074712 | GJ/yr

## Office
Large Office - IECC HVAC Energy Use - Source EUI (kBtu/sf/yr)
Large Office | Ho Chi Minh City | Dubai | Honolulu | New Delhi | Tampa | Tucson | Atlanta | El Paso | San Diego | New York | Albuquerque | Seattle | Buffalo | Denver | Port Angeles | Rochester | Great Falls | International Falls | Fairbanks | National | % National HVAC Energy Improvement per Publication Year
Year | 0A | 0B | 1A | 1B | 2A | 2B | 3A | 3B | 3C | 4A | 4B | 4C | 5A | 5B | 5C | 6A | 6B | 7 | 8 | All | All
2006 | 132.6452 | 114.4538 | 97.2806 | 99.7929 | 91.4814 | 71.7516 | 73.6853 | 70.4434 | 52.7579 | 71.5612 | 67.6228 | 50.6513 | 65.8512 | 68.187 | 47.8805 | 74.1671 | 67.6286 | 81.3724 | 89.4364 | 73.9737 | 0%
2009 | 120.6515 | 106.3691 | 92.3766 | 93.6836 | 82.9888 | 67.1094 | 64.1403 | 66.2351 | 49.9895 | 60.8924 | 65.3101 | 45.5501 | 58.4409 | 65.0911 | 42.6131 | 65.8005 | 62.3464 | 70.685 | 75.9497 | 66.1878 | -10.53%
2012 | 89.2009 | 90.8862 | 75.6572 | 82.6637 | 66.3417 | 61.5238 | 55.3776 | 61.8903 | 47.3067 | 50.2286 | 61.7365 | 42.6681 | 45.8205 | 60.9108 | 40.5895 | 58.7796 | 57.13 | 58.0147 | 49.0088 | 55.7828 | -15.72%
2015 | 81.8778 | 79.4062 | 69.0226 | 72.0853 | 61.8413 | 56.6477 | 51.3046 | 57.5826 | 43.7629 | 46.5032 | 57.6227 | 37.782 | 42.5944 | 56.6816 | 35.2 | 46.108 | 51.4912 | 44.3934 | 46.0325 | 51.3777 | -7.897%
2018 | 78.8639 | 79.0296 | 67.6115 | 71.6332 | 60.2229 | 56.2504 | 50.0924 | 57.2175 | 43.3745 | 44.7863 | 56.8407 | 36.8958 | 41.3059 | 55.8949 | 34.5646 | 44.1994 | 50.6977 | 41.8953 | 42.1099 | 50.0881 | -2.51%
% HVAC EUI Savings vs. IECC-2006 Baseline
2006 | 0% | 0% | 0% | 0% | 0% | 0% | 0% | 0% | 0% | 0% | 0% | 0% | 0% | 0% | 0% | 0% | 0% | 0% | 0% | 0%
2009 | -9.042% | -7.064% | -5.041% | -6.122% | -9.283% | -6.47% | -12.95% | -5.974% | -5.247% | -14.91% | -3.42% | -10.07% | -11.25% | -4.54% | -11% | -11.28% | -7.811% | -13.13% | -15.08% | -10.53%
2012 | -32.75% | -20.59% | -22.23% | -17.16% | -27.48% | -14.25% | -24.85% | -12.14% | -10.33% | -29.81% | -8.705% | -15.76% | -30.42% | -10.67% | -15.23% | -20.75% | -15.52% | -28.7% | -45.2% | -24.59%
2015 | -38.27% | -30.62% | -29.05% | -27.77% | -32.4% | -21.05% | -30.37% | -18.26% | -17.05% | -35.02% | -14.79% | -25.41% | -35.32% | -16.87% | -26.48% | -37.83% | -23.86% | -45.44% | -48.53% | -30.55%
2018 | -40.55% | -30.95% | -30.5% | -28.22% | -34.17% | -21.6% | -32.02% | -18.78% | -17.79% | -37.42% | -15.94% | -27.16% | -37.27% | -18.03% | -27.81% | -40.41% | -25.04% | -48.51% | -52.92% | -32.29%
Medium Office - IECC HVAC Energy Use - Source EUI (kBtu/sf/yr)
Medium Office | Ho Chi Minh City | Dubai | Honolulu | New Delhi | Tampa | Tucson | Atlanta | El Paso | San Diego | New York | Albuquerque | Seattle | Buffalo | Denver | Port Angeles | Rochester | Great Falls | International Falls | Fairbanks | National | % National HVAC Energy Improvement per Publication Year
Year | 0A | 0B | 1A | 1B | 2A | 2B | 3A | 3B | 3C | 4A | 4B | 4C | 5A | 5B | 5C | 6A | 6B | 7 | 8 | All | All
2006 | 99.8001 | 88.5696 | 65.911 | 74.1015 | 60.9198 | 47.6895 | 49.6216 | 38.9633 | 25.3181 | 54.7769 | 37.1711 | 32.9479 | 54.9712 | 40.2774 | 33.8751 | 71.5973 | 51.9228 | 76.4458 | 96.7673 | 52.4793 | 0% |  | Year
2009 | 87.5946 | 79.8232 | 59.9353 | 66.6136 | 53.7555 | 42.5184 | 37.4659 | 32.8593 | 20.864 | 38.6113 | 29.0897 | 23.1709 | 41.5684 | 31.9327 | 21.7223 | 55.4301 | 39.2969 | 58.702 | 74.5834 | 41.3279 | -21.25% | Building Type | 2006 | 2009 | 2012 | 2015 | 2018
2012 | 69.4793 | 63.7713 | 47.1056 | 52.175 | 39.1447 | 33.2511 | 30.4663 | 26.2043 | 17.1844 | 30.1332 | 23.3563 | 20.4766 | 28.8222 | 25.8274 | 23.239 | 41.7792 | 31.3637 | 38.2217 | 46.7666 | 31.4615 | -23.87% | Large Office | 73.9737 | 66.1878 | 55.7828 | 51.3777 | 50.0881
2015 | 59.8149 | 55.6589 | 43.4108 | 46.5543 | 36.9353 | 31.6793 | 26.7588 | 24.3789 | 16.1937 | 25.7545 | 21.3697 | 14.9611 | 27.6508 | 22.4552 | 13.1263 | 36.9209 | 26.2345 | 32.456 | 40.0249 | 28.4917 | -9.44% | Medium Office | 52.4793 | 41.3279 | 31.4615 | 28.4917 | 27.263
2018 | 57.923 | 55.3018 | 42.4542 | 46.0089 | 36.0296 | 31.0496 | 25.7371 | 23.7576 | 15.7453 | 24.367 | 19.9792 | 12.9775 | 26.0468 | 21.0308 | 11.3316 | 34.7963 | 24.09 | 28.4049 | 33.6973 | 27.263 | -4.313% | Small Office | 40.286 | 34.0019 | 27.5927 | 27.3666 | 27.0788
% HVAC EUI Savings vs. IECC-2006 Baseline
2006 | 0% | 0% | 0% | 0% | 0% | 0% | 0% | 0% | 0% | 0% | 0% | 0% | 0% | 0% | 0% | 0% | 0% | 0% | 0% | 0%
2009 | -9.202% | -7.642% | -6.143% | -7.503% | -7.831% | -7.207% | -16.5% | -8.665% | -8.443% | -22.59% | -11.95% | -19.3% | -20.35% | -12.24% | -25.38% | -21.8% | -18.67% | -21.81% | -24.8% | -21.25%
2012 | -22.86% | -21.67% | -19.33% | -21.97% | -23.8% | -20.12% | -26% | -18.11% | -15.42% | -34.44% | -20.43% | -24.62% | -39.71% | -21.19% | -22.21% | -40.2% | -30.4% | -46.97% | -55.91% | -40.05%
2015 | -30.14% | -28.75% | -23.13% | -27.6% | -26.22% | -22.31% | -31.03% | -20.7% | -17.29% | -40.56% | -23.37% | -35.51% | -41.49% | -26.14% | -43.33% | -46.75% | -37.98% | -54.06% | -63.44% | -45.71%
2018 | -31.57% | -29.07% | -24.11% | -28.15% | -27.21% | -23.19% | -32.41% | -21.59% | -18.14% | -42.49% | -25.42% | -39.43% | -43.92% | -28.23% | -47.08% | -49.62% | -41.16% | -59.04% | -70.52% | -48.05%
Small Office - IECC HVAC Energy Use - Source EUI (kBtu/sf/yr)
Small Office | Ho Chi Minh City | Dubai | Honolulu | New Delhi | Tampa | Tucson | Atlanta | El Paso | San Diego | New York | Albuquerque | Seattle | Buffalo | Denver | Port Angeles | Rochester | Great Falls | International Falls | Fairbanks | National | % National HVAC Energy Improvement per Publication Year
Year | 0A | 0B | 1A | 1B | 2A | 2B | 3A | 3B | 3C | 4A | 4B | 4C | 5A | 5B | 5C | 6A | 6B | 7 | 8 | All | All
2006 | 74.1749 | 74.3931 | 56.2204 | 61.5505 | 49.6409 | 48.7262 | 36.3492 | 38.1756 | 26.3071 | 35.4413 | 34.4757 | 23.7558 | 39.8128 | 36.502 | 22.155 | 54.0029 | 41.0531 | 57.1429 | 64.7406 | 40.286 | 0%
2009 | 60.7485 | 62.0361 | 47.0112 | 51.8559 | 41.4356 | 41.5774 | 31.129 | 33.1399 | 23.4156 | 30.4019 | 30.3626 | 20.7496 | 32.9493 | 30.5094 | 19.2686 | 43.1946 | 33.3648 | 45.7042 | 55.4375 | 34.0019 | -15.6%
2012 | 48.7734 | 49.0135 | 38.0913 | 40.6227 | 33.5631 | 32.6575 | 24.9368 | 26.0584 | 18.8274 | 24.4634 | 24.6757 | 17.3641 | 27.7617 | 25.4076 | 16.4812 | 34.5797 | 26.6916 | 36.1354 | 44.6523 | 27.5927 | -18.85%
2015 | 46.7657 | 47.0222 | 36.4218 | 39.2315 | 32.4665 | 31.7355 | 24.2284 | 25.6582 | 18.4783 | 24.842 | 24.9591 | 17.7531 | 28.1267 | 25.836 | 16.9775 | 34.9626 | 27.1833 | 36.7375 | 46.0277 | 27.3666 | -0.8192%
2018 | 46.3948 | 46.6512 | 36.0727 | 38.866 | 32.1392 | 31.3917 | 24.0103 | 25.3654 | 18.1727 | 24.4272 | 24.0086 | 17.0936 | 28.005 | 25.569 | 16.6526 | 34.9947 | 27.1582 | 36.7923 | 46.172 | 27.0788 | -1.052%
% HVAC EUI Savings vs. IECC-2006 Baseline
2006 | 0% | 0% | 0% | 0% | 0% | 0% | 0% | 0% | 0% | 0% | 0% | 0% | 0% | 0% | 0% | 0% | 0% | 0% | 0% | 0%
2009 | -10.12% | -10.8% | -9.467% | -9.715% | -8.969% | -9.963% | -7.084% | -7.149% | -5.481% | -7.042% | -6.082% | -5.935% | -10.42% | -8.789% | -6.028% | -14.57% | -11.37% | -14.06% | -10.4% | -15.6%
2012 | -19.15% | -22.17% | -18.64% | -20.97% | -17.57% | -22.39% | -15.49% | -17.2% | -14.18% | -15.34% | -14.49% | -12.62% | -18.3% | -16.27% | -11.85% | -26.19% | -21.24% | -25.82% | -22.46% | -31.51%
2015 | -20.66% | -23.91% | -20.35% | -22.37% | -18.77% | -23.68% | -16.45% | -17.77% | -14.84% | -14.81% | -14.07% | -11.85% | -17.75% | -15.64% | -10.81% | -25.67% | -20.51% | -25.08% | -20.92% | -32.07%
2018 | -20.94% | -24.24% | -20.71% | -22.73% | -19.13% | -24.16% | -16.75% | -18.19% | -15.42% | -15.39% | -15.48% | -13.15% | -17.93% | -16.03% | -11.49% | -25.63% | -20.55% | -25.01% | -20.76% | -32.78%

## Retail
Stand-Alone Retail - IECC HVAC Energy Use - Source EUI (kBtu/sf/yr)
Stand-Alone Retail | Ho Chi Minh City | Dubai | Honolulu | New Delhi | Tampa | Tucson | Atlanta | El Paso | San Diego | New York | Albuquerque | Seattle | Buffalo | Denver | Port Angeles | Rochester | Great Falls | International Falls | Fairbanks | National | % National HVAC Energy Improvement per Publication Year
Year | 0A | 0B | 1A | 1B | 2A | 2B | 3A | 3B | 3C | 4A | 4B | 4C | 5A | 5B | 5C | 6A | 6B | 7 | 8 | All | All
2006 | 207.8044 | 200.8474 | 155.3322 | 172.7353 | 144.785 | 127.9982 | 110.0984 | 114.3756 | 69.1408 | 110.1487 | 92.9081 | 71.3928 | 106.09 | 95.3943 | 69.3017 | 125.6834 | 105.04 | 136.7078 | 162.0908 | 115.506 | 0%
2009 | 193.8851 | 193.0356 | 149.8313 | 166.524 | 125.1976 | 111.7625 | 96.5491 | 95.2306 | 67.3415 | 91.1802 | 84.473 | 65.9423 | 93.1301 | 87.7967 | 62.6714 | 111.1327 | 95.9811 | 122.3359 | 144.2377 | 100.474 | -13.01%
2012 | 150.8399 | 144.1524 | 118.9366 | 128.172 | 106.1382 | 99.5711 | 85.1285 | 86.4105 | 59.8975 | 81.0586 | 80.5391 | 58.5029 | 79.5063 | 79.713 | 55.3994 | 92.3958 | 79.9561 | 95.9986 | 112.0401 | 87.1781 | -13.23%
2015 | 94.7337 | 98.8064 | 75.342 | 84.3062 | 64.565 | 59.1069 | 50.0499 | 49.3129 | 34.2009 | 48.0475 | 46.6193 | 36.074 | 47.3801 | 49.927 | 36.0188 | 57.2159 | 55.3817 | 60.4433 | 73.8271 | 52.2363 | -40.08%
2018 | 103.9399 | 94.8565 | 74.2377 | 79.9495 | 62.8922 | 54.6614 | 49.9155 | 46.5221 | 29.8115 | 51.0832 | 42.7226 | 33.5811 | 53.8331 | 46.9085 | 32.9932 | 65.5659 | 51.7097 | 54.1141 | 66.6024 | 53.1971 | 1.839%
% HVAC EUI Savings vs. IECC-2006 Baseline
2006 | 0% | 0% | 0% | 0% | 0% | 0% | 0% | 0% | 0% | 0% | 0% | 0% | 0% | 0% | 0% | 0% | 0% | 0% | 0% | 0%
2009 | -6.698% | -3.889% | -3.541% | -3.596% | -13.53% | -12.68% | -12.31% | -16.74% | -2.602% | -17.22% | -9.079% | -7.634% | -12.22% | -7.964% | -9.567% | -11.58% | -8.624% | -10.51% | -11.01% | -13.01%
2012 | -27.41% | -28.23% | -23.43% | -25.8% | -26.69% | -22.21% | -22.68% | -24.45% | -13.37% | -26.41% | -13.31% | -18.05% | -25.06% | -16.44% | -20.06% | -26.49% | -23.88% | -29.78% | -30.88% | -24.53%
2015 | -54.41% | -50.81% | -51.5% | -51.19% | -55.41% | -53.82% | -54.54% | -56.89% | -50.53% | -56.38% | -49.82% | -49.47% | -55.34% | -47.66% | -48.03% | -54.48% | -47.28% | -55.79% | -54.45% | -54.78%
2018 | -49.98% | -52.77% | -52.21% | -53.72% | -56.56% | -57.3% | -54.66% | -59.33% | -56.88% | -53.62% | -54.02% | -52.96% | -49.26% | -50.83% | -52.39% | -47.83% | -50.77% | -60.42% | -58.91% | -53.94%
Strip Mall - IECC HVAC Energy Use - Source EUI (kBtu/sf/yr)
Strip Mall | Ho Chi Minh City | Dubai | Honolulu | New Delhi | Tampa | Tucson | Atlanta | El Paso | San Diego | New York | Albuquerque | Seattle | Buffalo | Denver | Port Angeles | Rochester | Great Falls | International Falls | Fairbanks | National | % National HVAC Energy Improvement per Publication Year
Year | 0A | 0B | 1A | 1B | 2A | 2B | 3A | 3B | 3C | 4A | 4B | 4C | 5A | 5B | 5C | 6A | 6B | 7 | 8 | All | All
2006 | 190.9477 | 180.9592 | 138.1158 | 154.4871 | 126.3314 | 113.3721 | 100.428 | 93.0249 | 52.6331 | 98.8165 | 81.6079 | 58.3627 | 93.5114 | 81.7122 | 57.0178 | 118.893 | 92.1951 | 128.2275 | 156.8604 | 101.695 | 0% |  | Year
2009 | 182.0652 | 173.5976 | 132.9168 | 149.0152 | 119.1071 | 107.2697 | 86.249 | 85.9804 | 49.2214 | 79.7647 | 72.3969 | 51.9646 | 80.0691 | 74.6811 | 49.5739 | 101.4365 | 82.0558 | 114.4822 | 139.761 | 89.7284 | -11.77% | Building Type | 2006 | 2009 | 2012 | 2015 | 2018
2012 | 144.27 | 139.1164 | 104.2803 | 119.1952 | 93.9644 | 89.2951 | 67.9095 | 68.0137 | 39.7004 | 65.3348 | 60.3765 | 43.1292 | 65.6302 | 61.8279 | 40.6793 | 78.4983 | 63.4443 | 81.2044 | 97.35 | 71.9622 | -19.8% | Stand-Alone Retail | 115.506 | 100.474 | 87.1781 | 52.2363 | 53.1971
2015 | 108.54 | 99.7083 | 71.8575 | 81.9703 | 62.6987 | 54.3084 | 44.4392 | 39.2209 | 32.6023 | 47.3874 | 43.058 | 38.6429 | 54.1887 | 50.4044 | 38.2891 | 64.9307 | 57.5875 | 73.1307 | 84.6326 | 51.3817 | -28.6% | Strip Mall | 101.695 | 89.7284 | 71.9622 | 51.3817 | 51.2694
2018 | 104.7645 | 96.309 | 68.7571 | 78.8508 | 59.9919 | 52.0721 | 43.3883 | 41.4456 | 29.6854 | 48.4363 | 44.7325 | 38.6601 | 55.6758 | 50.5595 | 39.9599 | 66.1668 | 59.4846 | 73.0675 | 86.7116 | 51.2694 | -0.2187%
% HVAC EUI Savings vs. IECC-2006 Baseline
2006 | 0% | 0% | 0% | 0% | 0% | 0% | 0% | 0% | 0% | 0% | 0% | 0% | 0% | 0% | 0% | 0% | 0% | 0% | 0% | 0%
2009 | -4.274% | -3.665% | -3.347% | -3.168% | -4.99% | -4.768% | -12.88% | -6.159% | -4.934% | -17.3% | -9.914% | -8.962% | -12.67% | -7.371% | -10.74% | -13.89% | -9.653% | -10.05% | -10.55% | -11.77%
2012 | -22.46% | -20.83% | -21.78% | -20.43% | -22.36% | -18.81% | -29.54% | -21.87% | -18.7% | -30.4% | -22.85% | -21.34% | -26.28% | -20.84% | -23.58% | -32.14% | -27.37% | -34.4% | -36.71% | -29.24%
2015 | -39.66% | -40.45% | -42.66% | -41.98% | -43.95% | -46.14% | -50.85% | -47.04% | -28.97% | -46.69% | -41.49% | -27.62% | -37.07% | -32.82% | -27.02% | -42.94% | -32.95% | -40.3% | -44.56% | -49.47%
2018 | -41.47% | -42.15% | -44.65% | -43.79% | -45.82% | -47.89% | -51.81% | -45.1% | -33.19% | -45.74% | -39.69% | -27.6% | -35.66% | -32.66% | -24.61% | -41.95% | -31.14% | -40.35% | -43.28% | -49.59%

## Schools
Primary School - IECC HVAC Energy Use - Source EUI (kBtu/sf/yr)
Primary School | Ho Chi Minh City | Dubai | Honolulu | New Delhi | Tampa | Tucson | Atlanta | El Paso | San Diego | New York | Albuquerque | Seattle | Buffalo | Denver | Port Angeles | Rochester | Great Falls | International Falls | Fairbanks | National | % National HVAC Energy Improvement per Publication Year
Year | 0A | 0B | 1A | 1B | 2A | 2B | 3A | 3B | 3C | 4A | 4B | 4C | 5A | 5B | 5C | 6A | 6B | 7 | 8 | All | All
2006 | 220.4892 | 195.5738 | 144.3691 | 175.5786 | 132.5335 | 115.7382 | 103.4767 | 100.5857 | 70.0103 | 96.4875 | 89.5069 | 59.8189 | 80.0257 | 80.9673 | 55.4537 | 98.8298 | 85.5921 | 114.9178 | 149.2761 | 100.9809 | 0%
2009 | 207.2068 | 181.1252 | 133.8144 | 162.7839 | 114.8866 | 98.1249 | 77.4797 | 79.7516 | 55.2895 | 67.7839 | 68.8884 | 46.791 | 63.4359 | 66.366 | 41.1603 | 80.2422 | 68.7058 | 100.5414 | 131.2963 | 80.2969 | -20.48%
2012 | 157.0596 | 128.737 | 98.9781 | 115.2188 | 82.2041 | 75.5961 | 61.2773 | 63.2657 | 42.8822 | 55.1727 | 56.0716 | 38.1764 | 51.0582 | 54.3123 | 34.0005 | 60.4097 | 50.7492 | 60.8619 | 74.1477 | 62.147 | -22.6%
2015 | 116.2028 | 108.1634 | 83.4308 | 88.5414 | 66.009 | 59.7308 | 45.2932 | 45.9677 | 32.0673 | 39.7699 | 40.0207 | 27.7551 | 35.3303 | 38.2194 | 24.5868 | 44.786 | 38.3883 | 45.1561 | 55.9597 | 46.5237 | -25.14%
2018 | 104.6867 | 100.7307 | 76.4483 | 84.7486 | 65.4344 | 57.2139 | 43.5305 | 43.9612 | 30.3639 | 38.6343 | 37.9055 | 27.1586 | 35.8203 | 36.7901 | 24.5506 | 49.1576 | 39.3161 | 53.4286 | 70.7925 | 45.5488 | -2.095%
% HVAC EUI Savings vs. IECC-2006 Baseline
2006 | 0% | 0% | 0% | 0% | 0% | 0% | 0% | 0% | 0% | 0% | 0% | 0% | 0% | 0% | 0% | 0% | 0% | 0% | 0% | 0%
2009 | -6.024% | -7.388% | -7.311% | -7.287% | -13.32% | -15.22% | -25.12% | -20.71% | -21.03% | -29.75% | -23.04% | -21.78% | -20.73% | -18.03% | -25.78% | -18.81% | -19.73% | -12.51% | -12.04% | -20.48%
2012 | -28.77% | -34.17% | -31.44% | -34.38% | -37.97% | -34.68% | -40.78% | -37.1% | -38.75% | -42.82% | -37.35% | -36.18% | -36.2% | -32.92% | -38.69% | -38.88% | -40.71% | -47.04% | -50.33% | -38.46%
2015 | -47.3% | -44.69% | -42.21% | -49.57% | -50.19% | -48.39% | -56.23% | -54.3% | -54.2% | -58.78% | -55.29% | -53.6% | -55.85% | -52.8% | -55.66% | -54.68% | -55.15% | -60.71% | -62.51% | -53.93%
2018 | -52.52% | -48.49% | -47.05% | -51.73% | -50.63% | -50.57% | -57.93% | -56.29% | -56.63% | -59.96% | -57.65% | -54.6% | -55.24% | -54.56% | -55.73% | -50.26% | -54.07% | -53.51% | -52.58% | -54.89%
Secondary School - IECC HVAC Energy Use - Source EUI (kBtu/sf/yr)
Secondary School | Ho Chi Minh City | Dubai | Honolulu | New Delhi | Tampa | Tucson | Atlanta | El Paso | San Diego | New York | Albuquerque | Seattle | Buffalo | Denver | Port Angeles | Rochester | Great Falls | International Falls | Fairbanks | National | % National HVAC Energy Improvement per Publication Year
Year | 0A | 0B | 1A | 1B | 2A | 2B | 3A | 3B | 3C | 4A | 4B | 4C | 5A | 5B | 5C | 6A | 6B | 7 | 8 | All | All
2006 | 224.8194 | 189.4638 | 144.8504 | 170.6837 | 134.655 | 110.9553 | 103.3602 | 92.4813 | 66.6204 | 91.6847 | 80.9399 | 55.7376 | 74.9754 | 74.312 | 49.6468 | 90.1678 | 75.7213 | 102.5242 | 126.3277 | 97.6929 | 0% |  | Year
2009 | 191.0103 | 156.7159 | 116.5482 | 141.8801 | 108.5369 | 84.2017 | 74.4131 | 67.4005 | 52.0101 | 63.3683 | 55.9319 | 42.1952 | 57.3093 | 53.8231 | 35.9066 | 69.8974 | 55.2783 | 85.398 | 105.4769 | 73.351 | -24.92% | Building Type | 2006 | 2009 | 2012 | 2015 | 2018
2012 | 157.4603 | 122.3239 | 95.9934 | 115.5444 | 85.1257 | 73.815 | 62.3822 | 60.524 | 45.5825 | 52.8972 | 50.1777 | 35.5281 | 46.6316 | 47.2015 | 31.4202 | 55.6388 | 45.9225 | 54.307 | 61.4046 | 60.558 | -17.44% | Primary School | 100.9809 | 80.2969 | 62.147 | 46.5237 | 45.5488
2015 | 123.4995 | 99.4139 | 78.7304 | 89.3807 | 67.8579 | 56.4921 | 47.2734 | 44.6394 | 34.5468 | 40.4538 | 39.5671 | 26.9561 | 35.2325 | 37.5736 | 23.0578 | 42.6542 | 34.101 | 41.9332 | 47.4588 | 46.7632 | -22.78% | Secondary School | 97.6929 | 73.351 | 60.558 | 46.7632 | 45.5039
2018 | 114.6575 | 96.912 | 76.0472 | 86.8319 | 65.9739 | 55.03 | 46.4973 | 43.1145 | 33.1864 | 38.9685 | 37.0696 | 26.081 | 34.7489 | 36.0056 | 22.479 | 42.3431 | 33.534 | 41.484 | 46.5563 | 45.5039 | -2.693%
% HVAC EUI Savings vs. IECC-2006 Baseline
2006 | 0% | 0% | 0% | 0% | 0% | 0% | 0% | 0% | 0% | 0% | 0% | 0% | 0% | 0% | 0% | 0% | 0% | 0% | 0% | 0%
2009 | -15.33% | -16.74% | -19.6% | -16.4% | -19.71% | -23.12% | -27.97% | -24.93% | -20.87% | -29.35% | -27.94% | -22.64% | -22.08% | -25.31% | -24.78% | -20.51% | -23.88% | -14.9% | -13.97% | -24.92%
2012 | -30.55% | -34.33% | -33.84% | -31.4% | -37.37% | -32.09% | -39.6% | -31.77% | -30.05% | -40.2% | -34.37% | -33.78% | -35.42% | -33.48% | -32.87% | -34.94% | -34.82% | -41.96% | -43.49% | -38.01%
2015 | -45.95% | -46.04% | -45.8% | -46.31% | -50.4% | -47.06% | -54.2% | -47.56% | -45.81% | -53.1% | -46.22% | -48.11% | -49.66% | -45.37% | -47.95% | -48.08% | -48.63% | -52.73% | -52.83% | -52.13%
2018 | -49.96% | -47.32% | -47.66% | -47.76% | -51.82% | -48.32% | -54.95% | -49.08% | -47.76% | -54.64% | -49.01% | -49.58% | -50.27% | -47.31% | -48.99% | -48.39% | -49.29% | -53.12% | -53.44% | -53.42%

## Healthcare
Hospital - IECC HVAC Energy Use - Source EUI (kBtu/sf/yr)
Hospital | Ho Chi Minh City | Dubai | Honolulu | New Delhi | Tampa | Tucson | Atlanta | El Paso | San Diego | New York | Albuquerque | Seattle | Buffalo | Denver | Port Angeles | Rochester | Great Falls | International Falls | Fairbanks | National | % National HVAC Energy Improvement per Publication Year
Year | 0A | 0B | 1A | 1B | 2A | 2B | 3A | 3B | 3C | 4A | 4B | 4C | 5A | 5B | 5C | 6A | 6B | 7 | 8 | All | All
2006 | 274.0488 | 233.7157 | 233.0949 | 213.1224 | 229.2012 | 225.7802 | 223.1045 | 212.4262 | 181.7137 | 238.049 | 207.901 | 187.9997 | 254.0475 | 210.7102 | 197.2255 | 268.4194 | 233.905 | 291.9531 | 302.8135 | 231.3195 | 0%
2009 | 353.0757 | 259.6977 | 301.9012 | 236.0653 | 309.3281 | 267.9506 | 282.9694 | 260.7629 | 220.7028 | 281.0153 | 259.5925 | 223.2885 | 274.7141 | 268.7893 | 219.5673 | 308.5813 | 285.021 | 326.2992 | 349.7257 | 280.9001 | 21.43%
2012 | 342.3395 | 298.6854 | 290.425 | 270.5408 | 286.6648 | 263.2312 | 265.9404 | 253.2591 | 206.5827 | 266.3499 | 248.3698 | 212.3324 | 263.5082 | 254.5219 | 211.0259 | 291.7546 | 285.2327 | 305.6542 | 329.7372 | 266.2936 | -5.2%
2015 | 165.1562 | 140.615 | 141.3695 | 135.9313 | 139.2539 | 142.1342 | 132.8784 | 137.8883 | 101.6186 | 135.4408 | 139.6279 | 106.9194 | 132.6189 | 139.1069 | 106.1575 | 147.7903 | 150.717 | 154.6421 | 166.9069 | 134.8709 | -49.35%
2018 | 155.3923 | 135.5125 | 133.2347 | 131.6445 | 132.5396 | 139.4798 | 128.6324 | 135.4651 | 99.9076 | 131.6682 | 136.8669 | 105.1914 | 129.7887 | 135.7766 | 103.7697 | 143.7638 | 146.4221 | 149.5906 | 160.3166 | 130.7924 | -3.024%
% HVAC EUI Savings vs. IECC-2006 Baseline
2006 | 0% | 0% | 0% | 0% | 0% | 0% | 0% | 0% | 0% | 0% | 0% | 0% | 0% | 0% | 0% | 0% | 0% | 0% | 0% | 0%
2009 | 28.84% | 11.12% | 29.52% | 10.77% | 34.96% | 18.68% | 26.83% | 22.75% | 21.46% | 18.05% | 24.86% | 18.77% | 8.135% | 27.56% | 11.33% | 14.96% | 21.85% | 11.76% | 15.49% | 21.43%
2012 | 24.92% | 27.8% | 24.6% | 26.94% | 25.07% | 16.59% | 19.2% | 19.22% | 13.69% | 11.89% | 19.47% | 12.94% | 3.724% | 20.79% | 6.997% | 8.694% | 21.94% | 4.693% | 8.891% | 15.12%
2015 | -39.73% | -39.84% | -39.35% | -36.22% | -39.24% | -37.05% | -40.44% | -35.09% | -44.08% | -43.1% | -32.84% | -43.13% | -47.8% | -33.98% | -46.17% | -44.94% | -35.56% | -47.03% | -44.88% | -41.69%
2018 | -43.3% | -42.02% | -42.84% | -38.23% | -42.17% | -38.22% | -42.34% | -36.23% | -45.02% | -44.69% | -34.17% | -44.05% | -48.91% | -35.56% | -47.39% | -46.44% | -37.4% | -48.76% | -47.06% | -43.46%
Outpatient Healthcare - IECC HVAC Energy Use - Source EUI (kBtu/sf/yr)
Outpatient Healthcare | Ho Chi Minh City | Dubai | Honolulu | New Delhi | Tampa | Tucson | Atlanta | El Paso | San Diego | New York | Albuquerque | Seattle | Buffalo | Denver | Port Angeles | Rochester | Great Falls | International Falls | Fairbanks | National | % National HVAC Energy Improvement per Publication Year
Year | 0A | 0B | 1A | 1B | 2A | 2B | 3A | 3B | 3C | 4A | 4B | 4C | 5A | 5B | 5C | 6A | 6B | 7 | 8 | All | All
2006 | 373.0224 | 419.1921 | 339.7006 | 387.6542 | 347.2718 | 360.58 | 340.2842 | 344.1344 | 282.323 | 337.7408 | 333.477 | 255.8984 | 288.7985 | 310.626 | 235.277 | 335.0251 | 329.6517 | 359.0629 | 397.4628 | 327.0503 | 0% |  | Year
2009 | 275.4855 | 257.2761 | 210.6149 | 224.0128 | 213.9578 | 191.4705 | 166.8016 | 162.8686 | 133.7994 | 169.4797 | 152.6419 | 145.8176 | 164.9476 | 157.1916 | 170.3618 | 207.5834 | 182.1839 | 235.7559 | 321.4947 | 176.7655 | -45.95% | Building Type | 2006 | 2009 | 2012 | 2015 | 2018
2012 | 309.8679 | 227.4464 | 287.9444 | 205.5544 | 216.8716 | 174.727 | 182.1988 | 160.1519 | 203.9025 | 162.6113 | 153.3187 | 174.8497 | 209.5146 | 152.74 | 154.9613 | 242.0557 | 201.1684 | 249.7388 | 274.0434 | 191.7871 | 8.498% | Hospital | 231.3195 | 280.9001 | 266.2936 | 134.8709 | 130.7924
2015 | 202.8013 | 189.3127 | 166.1195 | 170.044 | 158.0418 | 153.0036 | 130.7069 | 131.6186 | 107.3952 | 127.2877 | 128.1692 | 89.3739 | 122.154 | 127.0465 | 80.682 | 153.2546 | 147.5959 | 163.0155 | 177.8148 | 133.9684 | -30.15% | Outpatient Healthcare | 327.0503 | 176.7655 | 191.7871 | 133.9684 | 128.6626
2018 | 196.4354 | 182.6294 | 159.991 | 163.7629 | 151.3833 | 148.581 | 125.2295 | 128.1117 | 102.0154 | 121.8145 | 124.5459 | 83.7758 | 116.9934 | 123.9276 | 75.9753 | 148.2049 | 144.4235 | 158.2421 | 173.6347 | 128.6626 | -3.96%
% HVAC EUI Savings vs. IECC-2006 Baseline
2006 | 0% | 0% | 0% | 0% | 0% | 0% | 0% | 0% | 0% | 0% | 0% | 0% | 0% | 0% | 0% | 0% | 0% | 0% | 0% | 0%
2009 | -35.59% | -69.28% | -55.38% | -76.78% | -58.16% | -74.9% | -77.76% | -85.33% | -81.73% | -70.68% | -86.98% | -58.55% | -48.75% | -72.82% | -32.91% | -47.48% | -63.05% | -42.24% | -25.09% | -45.95%
2012 | -23.04% | -82.04% | -22.2% | -85.44% | -56.89% | -82.32% | -70.86% | -86.61% | -43.16% | -73.57% | -86.66% | -43.11% | -31.21% | -74.93% | -40.72% | -34.64% | -54.93% | -37.45% | -40.76% | -41.36%
2015 | -62.11% | -98.36% | -74.47% | -102.1% | -82.56% | -91.94% | -93.94% | -100% | -96.27% | -88.41% | -98.75% | -88.58% | -65.6% | -87.12% | -78.38% | -67.72% | -77.83% | -67.15% | -72.54% | -59.04%
2018 | -64.44% | -101.2% | -77.1% | -105.1% | -85.47% | -93.9% | -96.39% | -101.7% | -99.23% | -90.71% | -100.5% | -91.55% | -67.63% | -88.6% | -80.77% | -69.6% | -79.19% | -68.79% | -73.92% | -60.66%

## Restaurant
Full Service Restaurant - IECC HVAC Energy Use - Source EUI (kBtu/sf/yr)
Full Service Restaurant | Ho Chi Minh City | Dubai | Honolulu | New Delhi | Tampa | Tucson | Atlanta | El Paso | San Diego | New York | Albuquerque | Seattle | Buffalo | Denver | Port Angeles | Rochester | Great Falls | International Falls | Fairbanks | National | % National HVAC Energy Improvement per Publication Year
Year | 0A | 0B | 1A | 1B | 2A | 2B | 3A | 3B | 3C | 4A | 4B | 4C | 5A | 5B | 5C | 6A | 6B | 7 | 8 | All | All
2006 | #VALUE! | 648.746 | 515.9646 | 583.227 | 493.7123 | 420.4213 | 426.6862 | 378.5939 | 242.411 | 419.0719 | 346.6938 | 279.3182 | 424.9262 | 359.6388 | 281.0369 | 483.1646 | 382.1523 | 514.549 | 583.4559 | 424.9113 | 0%
2009 | 657.2974 | 620.4547 | 502.3815 | 544.3617 | 457.3713 | 391.8524 | 349.6993 | 346.3114 | 225.8158 | 328.4808 | 308.4724 | 225.7387 | 329.1191 | 313.6955 | 218.3325 | 393.4722 | 329.9798 | 436.9374 | 504.5824 | 359.5579 | -15.38%
2012 | 568.0468 | 534.6249 | 434.2938 | 469.1549 | 388.9627 | 348.2221 | 316.4909 | 312.4636 | 203.7184 | 305.994 | 286.3313 | 214.935 | 312.1962 | 296.0016 | 182.12 | 371.6434 | 313.3384 | 404.7059 | 443.956 | 326.0225 | -9.327%
2015 | 453.0779 | 388.2091 | 277.2883 | 327.1319 | 273.2054 | 207.722 | 203.299 | 180.037 | 94.5459 | 186.9645 | 164.3169 | 111.0513 | 198.0047 | 181.8251 | 115.674 | 266.2848 | 208.1664 | 286.7739 | 355.5473 | 207.5375 | -36.34%
2018 | 446.7711 | 385.2466 | 274.1567 | 324.0921 | 269.2113 | 205.8924 | 201.853 | 179.0673 | 91.6732 | 186.2848 | 163.8533 | 111.4293 | 197.8123 | 181.8807 | 116.544 | 253.5787 | 208.4757 | 286.6602 | 355.9374 | 205.7728 | -0.8503%
% HVAC EUI Savings vs. IECC-2006 Baseline
2006 | #VALUE! | 0% | 0% | 0% | 0% | 0% | 0% | 0% | 0% | 0% | 0% | 0% | 0% | 0% | 0% | 0% | 0% | 0% | 0% | 0%
2009 | #VALUE! | -4.361% | -2.633% | -6.664% | -7.361% | -6.795% | -18.04% | -8.527% | -6.846% | -21.62% | -11.02% | -19.18% | -22.55% | -12.77% | -22.31% | -18.56% | -13.65% | -15.08% | -13.52% | -15.38%
2012 | #VALUE! | -17.59% | -15.83% | -19.56% | -21.22% | -17.17% | -25.83% | -17.47% | -15.96% | -26.98% | -17.41% | -23.05% | -26.53% | -17.69% | -35.2% | -23.08% | -18.01% | -21.35% | -23.91% | -23.27%
2015 | #VALUE! | -40.16% | -46.26% | -43.91% | -44.66% | -50.59% | -52.35% | -52.45% | -61% | -55.39% | -52.6% | -60.24% | -53.4% | -49.44% | -58.84% | -44.89% | -45.53% | -44.27% | -39.06% | -51.16%
2018 | #VALUE! | -40.62% | -46.87% | -44.43% | -45.47% | -51.03% | -52.69% | -52.7% | -62.18% | -55.55% | -52.74% | -60.11% | -53.45% | -49.43% | -58.53% | -47.52% | -45.45% | -44.29% | -38.99% | -51.57%
Quick Service Restaurant - IECC HVAC Energy Use - Source EUI (kBtu/sf/yr)
Quick Service Restaurant | Ho Chi Minh City | Dubai | Honolulu | New Delhi | Tampa | Tucson | Atlanta | El Paso | San Diego | New York | Albuquerque | Seattle | Buffalo | Denver | Port Angeles | Rochester | Great Falls | International Falls | Fairbanks | National | % National HVAC Energy Improvement per Publication Year
Year | 0A | 0B | 1A | 1B | 2A | 2B | 3A | 3B | 3C | 4A | 4B | 4C | 5A | 5B | 5C | 6A | 6B | 7 | 8 | All | All
2006 | 781.363 | 754.4294 | 551.6998 | 651.0187 | 517.9991 | 438.8064 | 423.5021 | 384.8893 | 229.8424 | 415.1231 | 348.254 | 282.7092 | 427.3812 | 374.6649 | 290.2396 | 520.9656 | 424.9416 | 577.9186 | 672.9794 | 432.7779 | 0% |  | Year
2009 | 741.082 | 709.683 | 536.3881 | 606.2514 | 490.2398 | 417.2336 | 383.5033 | 364.2931 | 210.359 | 379.774 | 332.3099 | 249.5306 | 392.3007 | 354.1977 | 253.2065 | 479.7279 | 392.5105 | 538.7912 | 644.7625 | 401.4592 | -7.237% | Building Type | 2006 | 2009 | 2012 | 2015 | 2018
2012 | 646.0327 | 636.8506 | 472.1017 | 528.0532 | 424.9103 | 378.7501 | 350.0388 | 332.9186 | 197.3341 | 356.1218 | 307.5918 | 242.6659 | 377.2989 | 336.2976 | 250.8726 | 459.1419 | 378.3462 | 510.6969 | 624.0758 | 369.3888 | -7.988% | Full Service Restaurant | 424.9113 | 359.5579 | 326.0225 | 207.5375 | 205.7728
2015 | 523.6413 | 477.1874 | 342.3527 | 384.2605 | 314.9011 | 244.182 | 243.313 | 210.8466 | 117.5109 | 252.8171 | 203.0661 | 157.1494 | 277.0436 | 242.9287 | 166.8675 | 355.9803 | 283.9462 | 405.854 | 502.2195 | 263.1133 | -28.77% | Quick Service Restaurant | 432.7779 | 401.4592 | 369.3888 | 263.1133 | 262.2027
2018 | 521.3368 | 475.315 | 340.6963 | 382.5965 | 313.5091 | 243.2663 | 242.3872 | 210.8645 | 117.0804 | 251.8808 | 202.4233 | 156.8898 | 276.193 | 242.2683 | 166.7331 | 354.622 | 282.8729 | 404.2641 | 500.412 | 262.2027 | -0.3461%
% HVAC EUI Savings vs. IECC-2006 Baseline
2006 | #VALUE! | 0% | 0% | 0% | 0% | 0% | 0% | 0% | 0% | 0% | 0% | 0% | 0% | 0% | 0% | 0% | 0% | 0% | 0% | 0%
2009 | #VALUE! | -6.897% | -2.968% | -7.676% | -5.623% | -5.131% | -9.374% | -5.44% | -8.037% | -8.435% | -4.599% | -11.88% | -8.256% | -5.691% | -13.18% | -8.535% | -8.486% | -7.604% | -4.836% | -7.237%
2012 | #VALUE! | -18.12% | -15.43% | -21.08% | -18.85% | -14.28% | -17.22% | -13.73% | -13.41% | -14.08% | -11.73% | -14.34% | -11.79% | -10.67% | -14.01% | -12.8% | -12.19% | -13.06% | -8.382% | -14.65%
2015 | #VALUE! | -42.74% | -40.57% | -45.74% | -41.14% | -46.29% | -42.23% | -45.97% | -46.34% | -38.73% | -41.88% | -44.95% | -35.38% | -36.63% | -43.9% | -34.15% | -36.9% | -33.44% | -29.27% | -39.2%
2018 | #VALUE! | -43.02% | -40.89% | -46.02% | -41.42% | -46.51% | -42.45% | -45.97% | -46.52% | -38.95% | -42.06% | -45.05% | -35.58% | -36.81% | -43.95% | -34.43% | -37.18% | -33.75% | -29.58% | -39.41%

## Hotel
Large Hotel - IECC HVAC Energy Use - Source EUI (kBtu/sf/yr)
Large Hotel | Ho Chi Minh City | Dubai | Honolulu | New Delhi | Tampa | Tucson | Atlanta | El Paso | San Diego | New York | Albuquerque | Seattle | Buffalo | Denver | Port Angeles | Rochester | Great Falls | International Falls | Fairbanks | National | % National HVAC Energy Improvement per Publication Year
Year | 0A | 0B | 1A | 1B | 2A | 2B | 3A | 3B | 3C | 4A | 4B | 4C | 5A | 5B | 5C | 6A | 6B | 7 | 8 | All | All
2006 | 352.558 | 355.3095 | 262.656 | 305.0223 | 263.9176 | 221.1361 | 193.4836 | 194.6677 | 144.0033 | 165.1514 | 162.422 | 127.7846 | 140.4057 | 149.5684 | 112.088 | 157.8135 | 144.8928 | 163.669 | 177.6775 | 186.6736 | 0%
2009 | 328.0689 | 329.5783 | 243.3656 | 279.3951 | 224.9631 | 181.6814 | 168.0582 | 157.5991 | 121.4663 | 142.1469 | 139.7471 | 102.4526 | 125.9949 | 130.2686 | 93.3998 | 141.6073 | 130.5668 | 150.6599 | 168.1384 | 161.0496 | -13.73%
2012 | 282.0284 | 267.581 | 215.1517 | 227.8187 | 206.0473 | 168.4168 | 155.178 | 151.6621 | 110.2674 | 127.9661 | 128.3373 | 99.7563 | 114.0326 | 121.1149 | 88.1279 | 124.3851 | 113.7202 | 126.8997 | 143.0886 | 147.3903 | -8.481%
2015 | 147.0701 | 128.1869 | 110.5919 | 105.624 | 99.4142 | 70.6569 | 68.9038 | 60.0798 | 49.7729 | 58.5661 | 50.2133 | 37.4859 | 49.84 | 46.1169 | 34.3061 | 58.6899 | 47.2746 | 62.3612 | 73.5597 | 66.3879 | -54.96%
2018 | 144.4371 | 126.9113 | 109.573 | 104.5957 | 98.9565 | 71.7351 | 69.0218 | 59.2141 | 48.3669 | 58.4829 | 48.8162 | 38.2046 | 49.9865 | 45.8941 | 35.0983 | 58.1045 | 47.2639 | 61.8173 | 72.2724 | 66.2073 | -0.2721%
% HVAC EUI Savings vs. IECC-2006 Baseline
2006 | 0% | 0 | 0% | 0% | 0% | 0% | 0% | 0% | 0% | 0% | 0% | 0% | 0% | 0% | 0% | 0% | 0% | 0% | 0% | 0%
2009 | -6.946% | -0.072419 | -7.344% | -8.402% | -14.76% | -17.84% | -13.14% | -19.04% | -15.65% | -13.93% | -13.96% | -19.82% | -10.26% | -12.9% | -16.67% | -10.27% | -9.887% | -7.948% | -5.369% | -13.73%
2012 | -20.01% | -0.24691 | -18.09% | -25.31% | -21.93% | -23.84% | -19.8% | -22.09% | -23.43% | -22.52% | -20.99% | -21.93% | -18.78% | -19.02% | -21.38% | -21.18% | -21.51% | -22.47% | -19.47% | -21.04%
2015 | -58.28% | -0.63922 | -57.89% | -65.37% | -62.33% | -68.05% | -64.39% | -69.14% | -65.44% | -64.54% | -69.08% | -70.66% | -64.5% | -69.17% | -69.39% | -62.81% | -67.37% | -61.9% | -58.6% | -64.44%
2018 | -59.03% | -0.64281 | -58.28% | -65.71% | -62.5% | -67.56% | -64.33% | -69.58% | -66.41% | -64.59% | -69.94% | -70.1% | -64.4% | -69.32% | -68.69% | -63.18% | -67.38% | -62.23% | -59.32% | -64.53%
Small Hotel - IECC HVAC Energy Use - Source EUI (kBtu/sf/yr)
Small Hotel | Ho Chi Minh City | Dubai | Honolulu | New Delhi | Tampa | Tucson | Atlanta | El Paso | San Diego | New York | Albuquerque | Seattle | Buffalo | Denver | Port Angeles | Rochester | Great Falls | International Falls | Fairbanks | National | % National HVAC Energy Improvement per Publication Year
Year | 0A | 0B | 1A | 1B | 2A | 2B | 3A | 3B | 3C | 4A | 4B | 4C | 5A | 5B | 5C | 6A | 6B | 7 | 8 | All | All
2006 | 117.0732 | 108.3484 | 90.8335 | 94.2242 | 82.8968 | 71.1535 | 70.318 | 64.4873 | 50.7199 | 73.4282 | 62.0197 | 49.8506 | 75.7197 | 63.9927 | 48.421 | 95.8191 | 74.3763 | 99.3612 | 116.941 | 73.8766 | 0% |  | Year
2009 | 105.6622 | 99.5645 | 85.4181 | 87.559 | 77.0891 | 67.344 | 62.4183 | 60.1408 | 50.7084 | 60.5686 | 55.5601 | 45.4914 | 63.4357 | 56.5973 | 43.2634 | 78.2729 | 62.1576 | 81.5716 | 89.6987 | 64.9723 | -12.05% | Building Type | 2006 | 2009 | 2012 | 2015 | 2018
2012 | 96.8033 | 91.0669 | 78.7422 | 80.3653 | 70.915 | 62.434 | 58.7593 | 56.3119 | 47.9636 | 55.8974 | 52.7238 | 43.4522 | 57.5903 | 53.029 | 41.6501 | 68.5497 | 55.9632 | 71.4708 | 81.078 | 59.9801 | -7.683% | Large Hotel | 186.6736 | 161.0496 | 147.3903 | 66.3879 | 66.2073
2015 | 84.7052 | 78.8354 | 67.5321 | 69.3405 | 61.2706 | 53.3316 | 51.3348 | 48.1722 | 43.2139 | 51.6257 | 45.5487 | 41.1504 | 55.2989 | 47.924 | 39.8131 | 68.0327 | 53.8632 | 73.1894 | 85.8912 | 54.1142 | -9.78% | Small Hotel | 73.8766 | 64.9723 | 59.9801 | 54.1142 | 42.8406
2018 | 70.5517 | 66.4238 | 56.6123 | 58.2294 | 50.9231 | 44.6337 | 41.1484 | 39.7111 | 35.3155 | 39.2936 | 36.3888 | 32.241 | 42.1645 | 36.5992 | 30.847 | 50.4351 | 39.831 | 53.5129 | 61.165 | 42.8406 | -20.83%
% HVAC EUI Savings vs. IECC-2006 Baseline
2006 | 0% | 0% | 0% | 0% | 0% | 0% | 0% | 0% | 0% | 0% | 0% | 0% | 0% | 0% | 0% | 0% | 0% | 0% | 0% | 0%
2009 | -1.821% | -1.821% | -2.062% | -2.185% | -2.201% | -1.723% | -4.083% | -2.233% | -0.008017% | -7.787% | -3.977% | -3.411% | -8.749% | -4.944% | -4.601% | -11.12% | -8.433% | -10.87% | -15.33% | -12.05%
2012 | -4.066% | -4.066% | -4.603% | -4.544% | -4.54% | -3.943% | -5.974% | -4.2% | -1.914% | -10.61% | -5.723% | -5.007% | -12.91% | -7.33% | -6.041% | -17.28% | -12.71% | -17.04% | -20.18% | -18.81%
2015 | -7.835% | -7.835% | -8.871% | -8.158% | -8.194% | -8.059% | -9.811% | -8.381% | -5.212% | -13.2% | -10.14% | -6.809% | -14.54% | -10.74% | -7.68% | -17.61% | -14.16% | -15.99% | -17.48% | -26.75%
2018 | -11.51% | -11.51% | -13.03% | -11.8% | -12.12% | -11.99% | -15.08% | -12.73% | -10.7% | -20.67% | -15.78% | -13.78% | -23.9% | -18.31% | -15.68% | -28.76% | -23.84% | -28.01% | -31.39% | -42.01%

## Warehouse
Warehouse - IECC HVAC Energy Use - Source EUI (kBtu/sf/yr)
Warehouse | Ho Chi Minh City | Dubai | Honolulu | New Delhi | Tampa | Tucson | Atlanta | El Paso | San Diego | New York | Albuquerque | Seattle | Buffalo | Denver | Port Angeles | Rochester | Great Falls | International Falls | Fairbanks | National | % National HVAC Energy Improvement per Publication Year
Year | 0A | 0B | 1A | 1B | 2A | 2B | 3A | 3B | 3C | 4A | 4B | 4C | 5A | 5B | 5C | 6A | 6B | 7 | 8 | All | All
2006 | 19.2315 | 24.0323 | 12.5878 | 16.3764 | 12.8879 | 15.9979 | 13.8091 | 10.7914 | 5.1072 | 22.5829 | 13.1189 | 9.3048 | 29.4359 | 18.2147 | 8.1766 | 44.3561 | 29.3911 | 40.3121 | 39.9014 | 19.0016 | 0%
2009 | 19.3076 | 23.5566 | 12.2757 | 15.7185 | 10.3617 | 13.9152 | 9.9388 | 8.4203 | 3.4176 | 17.113 | 9.3472 | 6.8467 | 25.3982 | 14.5748 | 5.7627 | 39.786 | 24.1229 | 39.0562 | 35.6559 | 15.394 | -18.99%
2012 | 13.7828 | 14.2027 | 8.5828 | 11.2503 | 7.1319 | 8.2363 | 7.335 | 6.1913 | 2.4893 | 12.9546 | 6.7935 | 5.3674 | 19.9865 | 10.9808 | 4.5825 | 31.2234 | 18.8963 | 30.3651 | 31.105 | 11.5803 | -24.77%
2015 | 13.7765 | 14.1548 | 8.7119 | 11.1804 | 6.9796 | 7.9123 | 7.2546 | 6.2037 | 2.8206 | 12.5859 | 6.6856 | 5.2238 | 19.4738 | 10.7019 | 4.354 | 29.4146 | 17.324 | 28.1004 | 28.0935 | 11.2875 | -2.529%
2018 | 13.0509 | 13.5648 | 8.0077 | 10.6527 | 6.4707 | 7.4879 | 7.2818 | 5.9522 | 2.5607 | 13.1651 | 6.876 | 5.716 | 20.3786 | 11.3659 | 4.9574 | 30.4906 | 18.4816 | 29.3939 | 29.7101 | 11.5141 | 2.008%
% HVAC EUI Savings vs. IECC-2006 Baseline
2006 | 0% | 0% | 0% | 0% | 0% | 0% | 0% | 0% | 0% | 0% | 0% | 0% | 0% | 0% | 0% | 0% | 0% | 0% | 0% | 0%
2009 | 0.3957% | -1.98% | -2.479% | -4.017% | -19.6% | -13.02% | -28.03% | -21.97% | -33.08% | -24.22% | -28.75% | -26.42% | -13.72% | -19.98% | -29.52% | -10.3% | -17.92% | -3.115% | -10.64% | -18.99%
2012 | -28.33% | -40.9% | -31.82% | -31.3% | -44.66% | -48.52% | -46.88% | -42.63% | -51.26% | -42.64% | -48.22% | -42.32% | -32.1% | -39.71% | -43.96% | -29.61% | -35.71% | -24.68% | -22.05% | -39.06%
2015 | -28.37% | -41.1% | -30.79% | -31.73% | -45.84% | -50.54% | -47.47% | -42.51% | -44.77% | -44.27% | -49.04% | -43.86% | -33.84% | -41.25% | -46.75% | -33.69% | -41.06% | -30.29% | -29.59% | -40.6%
2018 | -32.14% | -43.56% | -36.39% | -34.95% | -49.79% | -53.19% | -47.27% | -44.84% | -49.86% | -41.7% | -47.59% | -38.57% | -30.77% | -37.6% | -39.37% | -31.26% | -37.12% | -27.08% | -25.54% | -39.4%
Year
[22 empty] | Building Type | 2006 | 2009 | 2012 | 2015 | 2018
[22 empty] | Warehouse | 19.0016 | 15.394 | 11.5803 | 11.2875 | 11.5141

## Multifamily
High-Rise Apartment - IECC HVAC Energy Use - Source EUI (kBtu/sf/yr)
High-Rise Apartment | Ho Chi Minh City | Dubai | Honolulu | New Delhi | Tampa | Tucson | Atlanta | El Paso | San Diego | New York | Albuquerque | Seattle | Buffalo | Denver | Port Angeles | Rochester | Great Falls | International Falls | Fairbanks | National | % National HVAC Energy Improvement per Publication Year
Year | 0A | 0B | 1A | 1B | 2A | 2B | 3A | 3B | 3C | 4A | 4B | 4C | 5A | 5B | 5C | 6A | 6B | 7 | 8 | All | All
2006 | 93.0456 | 79.2193 | 66.7158 | 63.9436 | 54.8305 | 46.6847 | 48.2301 | 41.1061 | 14.1625 | 57.9876 | 39.5566 | 29.5971 | 61.2366 | 42.7705 | 23.6919 | 80.7744 | 58.9323 | 73.3527 | 80.0204 | 53.2969 | 0%
2009 | 92.257 | 78.4541 | 65.9884 | 63.482 | 52.0869 | 43.5837 | 44.5785 | 37.6337 | 12.6278 | 52.9346 | 35.5273 | 28.3911 | 59.3295 | 41.1263 | 22.3408 | 77.324 | 55.8331 | 69.078 | 71.9211 | 50.1803 | -5.848%
2012 | 83.9381 | 70.2385 | 61.7248 | 55.5294 | 49.1852 | 40.4099 | 41.4976 | 35.1272 | 11.7353 | 40.3958 | 30.4225 | 20.705 | 43.9474 | 33.5644 | 17.7874 | 55.5737 | 40.2704 | 51.6007 | 59.1813 | 41.9491 | -16.4%
2015 | 75.433 | 63.3191 | 56.0755 | 51.053 | 44.5115 | 38.2716 | 35.3045 | 31.2095 | 10.6621 | 32.13 | 29.0819 | 20.0957 | 33.4906 | 32.4226 | 17.2982 | 43.8323 | 34.5379 | 43.5936 | 50.727 | 35.5183 | -15.33%
2018 | 74.6209 | 62.3518 | 54.8972 | 50.3114 | 43.823 | 37.506 | 34.8819 | 30.6603 | 10.4923 | 31.4132 | 27.855 | 20.048 | 33.2378 | 31.9702 | 17.3163 | 43.611 | 34.4073 | 43.4125 | 50.6398 | 34.9919 | -1.482%
% HVAC EUI Savings vs. IECC-2006 Baseline
2006 | 0% | 0% | 0% | 0% | 0% | 0% | 0% | 0% | 0% | 0% | 0% | 0% | 0% | 0% | 0% | 0% | 0% | 0% | 0% | 0%
2009 | -0.8475% | -0.9659% | -1.09% | -0.7218% | -5.004% | -6.642% | -7.571% | -8.447% | -10.84% | -8.714% | -10.19% | -4.075% | -3.114% | -3.844% | -5.702% | -4.272% | -5.259% | -5.828% | -10.12% | -5.848%
2012 | -9.788% | -11.34% | -7.481% | -13.16% | -10.3% | -13.44% | -13.96% | -14.54% | -17.14% | -30.34% | -23.09% | -30.04% | -28.23% | -21.52% | -24.92% | -31.2% | -31.67% | -29.65% | -26.04% | -21.29%
2015 | -18.93% | -20.07% | -15.95% | -20.16% | -18.82% | -18.02% | -26.8% | -24.08% | -24.72% | -44.59% | -26.48% | -32.1% | -45.31% | -24.19% | -26.99% | -45.73% | -41.39% | -40.57% | -36.61% | -33.36%
2018 | -19.8% | -21.29% | -17.71% | -21.32% | -20.08% | -19.66% | -27.68% | -25.41% | -25.92% | -45.83% | -29.58% | -32.26% | -45.72% | -25.25% | -26.91% | -46.01% | -41.62% | -40.82% | -36.72% | -34.35%
Mid-Rise Apartment - IECC HVAC Energy Use - Source EUI (kBtu/sf/yr)
Mid-Rise Apartment | Ho Chi Minh City | Dubai | Honolulu | New Delhi | Tampa | Tucson | Atlanta | El Paso | San Diego | New York | Albuquerque | Seattle | Buffalo | Denver | Port Angeles | Rochester | Great Falls | International Falls | Fairbanks | National | % National HVAC Energy Improvement per Publication Year
Year | 0A | 0B | 1A | 1B | 2A | 2B | 3A | 3B | 3C | 4A | 4B | 4C | 5A | 5B | 5C | 6A | 6B | 7 | 8 | All | All
2006 | 84.087 | 77.4965 | 58.6573 | 60.941 | 48.1285 | 42.0565 | 35.7469 | 33.6374 | 17.0418 | 38.9253 | 30.7689 | 19.906 | 38.9856 | 30.891 | 17.7252 | 50.6629 | 37.3034 | 49.6353 | 56.7566 | 39.3081 | 0% |  | Year
2009 | 71.5091 | 66.1235 | 50.251 | 52.1447 | 39.9108 | 34.3979 | 29.7262 | 27.5191 | 15.069 | 32.5718 | 25.3474 | 18.1781 | 36.1685 | 27.9078 | 16.1298 | 46.4996 | 33.8555 | 45.9102 | 51.0377 | 33.7213 | -14.21% | Building Type | 2006 | 2009 | 2012 | 2015 | 2018
2012 | 64.1082 | 58.7614 | 45.2138 | 46.2506 | 37.509 | 31.857 | 28.2288 | 25.9767 | 14.1456 | 27.588 | 23.4314 | 16.0253 | 29.9119 | 24.5623 | 14.8994 | 37.3726 | 27.4435 | 38.1681 | 45.5459 | 29.947 | -11.19% | High-Rise Apartment | 53.2969 | 50.1803 | 41.9491 | 35.5183 | 34.9919
2015 | 60.0798 | 54.6868 | 42.624 | 43.9858 | 35.7785 | 30.8507 | 25.7968 | 24.7079 | 14.4664 | 21.5843 | 22.6603 | 15.5093 | 21.2839 | 23.7716 | 14.3683 | 26.4797 | 21.8785 | 26.8949 | 31.4642 | 25.8106 | -13.81% | Mid-Rise Apartment | 39.3081 | 33.7213 | 29.947 | 25.8106 | 25.5558
2018 | 59.8521 | 54.4608 | 42.4309 | 43.7753 | 35.5838 | 30.6634 | 25.6661 | 24.5441 | 14.2675 | 21.0736 | 21.9089 | 15.1524 | 21.0846 | 23.5111 | 14.2068 | 26.4172 | 21.8001 | 26.8427 | 31.4597 | 25.5558 | -0.9875%
% HVAC EUI Savings vs. IECC-2006 Baseline
2006 | 0% | 0% | 0% | 0% | 0% | 0% | 0% | 0% | 0% | 0% | 0% | 0% | 0% | 0% | 0% | 0% | 0% | 0% | 0% | 0%
2009 | -13.52% | -14.36% | -12.6% | -13.76% | -14.99% | -16.41% | -12.48% | -14.88% | -13.93% | -10.96% | -13.71% | -5.838% | -4.6% | -6.975% | -6.734% | -5.154% | -5.851% | -5.078% | -7.147% | -14.21%
2012 | -21.47% | -23.65% | -20.15% | -22.97% | -19.37% | -21.85% | -15.59% | -18.64% | -20.45% | -19.55% | -18.55% | -13.11% | -14.82% | -14.8% | -11.93% | -16.45% | -16.73% | -15.63% | -14.01% | -23.81%
2015 | -25.8% | -28.79% | -24.03% | -26.52% | -22.52% | -24% | -20.63% | -21.72% | -18.18% | -29.9% | -20.5% | -14.86% | -28.91% | -16.65% | -14.17% | -29.94% | -26.17% | -31% | -31.61% | -34.34%
2018 | -26.05% | -29.08% | -24.32% | -26.84% | -22.88% | -24.4% | -20.9% | -22.12% | -19.59% | -30.79% | -22.4% | -16.06% | -29.23% | -17.25% | -14.85% | -30.02% | -26.31% | -31.07% | -31.61% | -34.99%

## Combined
IECC HVAC Energy Use - Source EUI (kBtu/sf/yr) - by Building Type | [17 empty] | Sorted by Total HVAC Source EUI % Savings |  | Sorted by Total HVAC Source EUI Savings |  | HVAC EUI % Savings - National Weighted Average |  |  | Total HVAC Source EUI Savings
Year | Large Office | Medium Office | Small Office | Stand-Alone Retail | Strip Mall | Primary School | Secondary School | Hospital | Outpatient Healthcare | Full Service Restaurant | Quick Service Restaurant | Large Hotel | Small Hotel | Warehouse | High-Rise Apartment | Mid-Rise Apartment |  | Building Type | Source EUI % Savings | Building Type | Source EUI Delta | Building Type | Source EUI % Savings |  | Building Type | Source EUI Delta
2006 | 73.9737 | 52.4793 | 40.286 | 115.506 | 101.695 | 100.9809 | 97.6929 | 231.3195 | 327.0503 | 424.9113 | 432.7779 | 186.6736 | 73.8766 | 19.0016 | 53.2969 | 39.3081 |  | Large Office | 32.29% | Warehouse | 7.4875 | Large Office | 32.29% |  | Large Office | 23.8856
2009 | 66.1878 | 41.3279 | 34.0019 | 100.474 | 89.7284 | 80.2969 | 73.351 | 280.9001 | 176.7655 | 359.5579 | 401.4592 | 161.0496 | 64.9723 | 15.394 | 50.1803 | 33.7213 |  | Small Office | 32.78% | Small Office | 13.2072 | Medium Office | 48.05% |  | Medium Office | 25.2163
2012 | 55.7828 | 31.4615 | 27.5927 | 87.1781 | 71.9622 | 62.147 | 60.558 | 266.2936 | 191.7871 | 326.0225 | 369.3888 | 147.3903 | 59.9801 | 11.5803 | 41.9491 | 29.947 |  | High-Rise Apartment | 34.35% | Mid-Rise Apartment | 13.7523 | Small Office | 32.78% |  | Small Office | 13.2072
2015 | 51.3777 | 28.4917 | 27.3666 | 52.2363 | 51.3817 | 46.5237 | 46.7632 | 134.8709 | 133.9684 | 207.5375 | 263.1133 | 66.3879 | 54.1142 | 11.2875 | 35.5183 | 25.8106 |  | Mid-Rise Apartment | 34.99% | High-Rise Apartment | 18.305 | Stand-Alone Retail | 53.94% |  | Stand-Alone Retail | 62.3089
2018 | 50.0881 | 27.263 | 27.0788 | 53.1971 | 51.2694 | 45.5488 | 45.5039 | 130.7924 | 128.6626 | 205.7728 | 262.2027 | 66.2073 | 42.8406 | 11.5141 | 34.9919 | 25.5558 |  | Warehouse | 39.4% | Large Office | 23.8856 | Strip Mall | 49.59% |  | Strip Mall | 50.4256
[18 empty] | Quick Service Restaurant | 39.41% | Medium Office | 25.2163 | Primary School | 54.89% |  | Primary School | 55.432
% National HVAC Source EUI Savings per Publication Year | [17 empty] | Small Hotel | 42.01% | Small Hotel | 31.0361 | Secondary School | 53.42% |  | Secondary School | 52.189
2006 | 0% | 0% | 0% | 0% | 0% | 0% | 0% | 0% | 0% | 0% | 0% | 0% | 0% | 0% | 0% | 0% |  | Hospital | 43.46% | Strip Mall | 50.4256 | Hospital | 43.46% |  | Hospital | 100.5272
2009 | 10.53% | 21.25% | 15.6% | 13.01% | 11.77% | 20.48% | 24.92% | -21.43% | 45.95% | 15.38% | 7.237% | 13.73% | 12.05% | 18.99% | 5.848% | 14.21% |  | Medium Office | 48.05% | Secondary School | 52.189 | Outpatient Healthcare | 60.66% |  | Outpatient Healthcare | 198.3877
2012 | 15.72% | 23.87% | 18.85% | 13.23% | 19.8% | 22.6% | 17.44% | 5.2% | -8.498% | 9.327% | 7.988% | 8.481% | 7.683% | 24.77% | 16.4% | 11.19% |  | Strip Mall | 49.59% | Primary School | 55.432 | Full Service Restaurant | 51.57% |  | Full Service Restaurant | 219.1385
2015 | 7.897% | 9.44% | 0.8192% | 40.08% | 28.6% | 25.14% | 22.78% | 49.35% | 30.15% | 36.34% | 28.77% | 54.96% | 9.78% | 2.529% | 15.33% | 13.81% |  | Full Service Restaurant | 51.57% | Stand-Alone Retail | 62.3089 | Quick Service Restaurant | 39.41% |  | Quick Service Restaurant | 170.5752
2018 | 2.51% | 4.313% | 1.052% | -1.839% | 0.2187% | 2.095% | 2.693% | 3.024% | 3.96% | 0.8503% | 0.3461% | 0.2721% | 20.83% | -2.008% | 1.482% | 0.9875% |  | Secondary School | 53.42% | Hospital | 100.5272 | Large Hotel | 64.53% |  | Large Hotel | 120.4664
[18 empty] | Stand-Alone Retail | 53.94% | Large Hotel | 120.4664 | Small Hotel | 42.01% |  | Small Hotel | 31.0361
% National HVAC Source EUI Savings, 2018 vs. 2006 IECC Baseline | [17 empty] | Primary School | 54.89% | Quick Service Restaurant | 170.5752 | Warehouse | 39.4% |  | Warehouse | 7.4875
2018 | 23.8856 | 25.2163 | 13.2072 | 62.3089 | 50.4256 | 55.432 | 52.189 | 100.5272 | 198.3877 | 219.1385 | 170.5752 | 120.4664 | 31.0361 | 7.4875 | 18.305 | 13.7523 | Source EUI Delta | Outpatient Healthcare | 60.66% | Outpatient Healthcare | 198.3877 | High-Rise Apartment | 34.35% | Weighted Ave. | High-Rise Apartment | 18.305
2018 | 32.29% | 48.05% | 32.78% | 53.94% | 49.59% | 54.89% | 53.42% | 43.46% | 60.66% | 51.57% | 39.41% | 64.53% | 42.01% | 39.4% | 34.35% | 34.99% | Source EUI % Savings | Large Hotel | 64.53% | Full Service Restaurant | 219.1385 | Mid-Rise Apartment | 34.99% | 44.6% | Mid-Rise Apartment | 13.7523

## MPF
Mechanical Performance Factors - Source Energy - 2009
2009 | Ho Chi Minh City | Dubai | Honolulu | New Delhi | Tampa | Tucson | Atlanta | El Paso | San Diego | New York | Albuquerque | Seattle | Buffalo | Denver | Port Angeles | Rochester | Great Falls | International Falls | Fairbanks
Building Type | 0A | 0B | 1A | 1B | 2A | 2B | 3A | 3B | 3C | 4A | 4B | 4C | 5A | 5B | 5C | 6A | 6B | 7 | 8
Large Office | 0.90958 | 0.92936 | 0.94959 | 0.93878 | 0.90717 | 0.9353 | 0.87046 | 0.94026 | 0.94753 | 0.85091 | 0.9658 | 0.89929 | 0.88747 | 0.9546 | 0.88999 | 0.88719 | 0.92189 | 0.86866 | 0.8492
Medium Office | 0.8777 | 0.90125 | 0.90934 | 0.89895 | 0.8824 | 0.89157 | 0.75503 | 0.84334 | 0.82407 | 0.70488 | 0.78259 | 0.70326 | 0.75618 | 0.79282 | 0.64125 | 0.77419 | 0.75683 | 0.76789 | 0.77075
Small Office | 0.81899 | 0.8339 | 0.8362 | 0.84249 | 0.83471 | 0.85329 | 0.85639 | 0.86809 | 0.89009 | 0.85781 | 0.88069 | 0.87345 | 0.82761 | 0.83583 | 0.86972 | 0.79986 | 0.81272 | 0.79982 | 0.8563
Stand-Alone Retail | 0.93302 | 0.96111 | 0.96459 | 0.96404 | 0.86471 | 0.87316 | 0.87693 | 0.83261 | 0.97398 | 0.82779 | 0.90921 | 0.92366 | 0.87784 | 0.92036 | 0.90433 | 0.88423 | 0.91376 | 0.89487 | 0.88986
Strip Mall | 0.95348 | 0.95932 | 0.96236 | 0.96458 | 0.94281 | 0.94617 | 0.85881 | 0.92427 | 0.93518 | 0.8072 | 0.88713 | 0.89037 | 0.85625 | 0.91395 | 0.86944 | 0.85317 | 0.89002 | 0.89281 | 0.89099
Primary School | 0.93976 | 0.92612 | 0.92689 | 0.92713 | 0.86685 | 0.84782 | 0.74876 | 0.79287 | 0.78973 | 0.70251 | 0.76964 | 0.78221 | 0.79269 | 0.81966 | 0.74225 | 0.81192 | 0.80271 | 0.8749 | 0.87955
Secondary School | 0.84962 | 0.82715 | 0.80461 | 0.83125 | 0.80604 | 0.75888 | 0.71994 | 0.7288 | 0.78069 | 0.69115 | 0.69103 | 0.75703 | 0.76437 | 0.72429 | 0.72324 | 0.77519 | 0.73002 | 0.83295 | 0.83495
Hospital | 1.2884 | 1.1112 | 1.2952 | 1.1077 | 1.3496 | 1.1868 | 1.2683 | 1.2275 | 1.2146 | 1.1805 | 1.2486 | 1.1877 | 1.0813 | 1.2756 | 1.1133 | 1.1496 | 1.2185 | 1.1176 | 1.1549
Outpatient Healthcare | 0.73852 | 0.61374 | 0.62 | 0.57787 | 0.61611 | 0.53101 | 0.49018 | 0.47327 | 0.47392 | 0.5018 | 0.45773 | 0.56983 | 0.57115 | 0.50605 | 0.72409 | 0.61961 | 0.55266 | 0.65659 | 0.80887
Full Service Restaurant | #VALUE! | 0.95639 | 0.97367 | 0.93336 | 0.92639 | 0.93205 | 0.81957 | 0.91473 | 0.93154 | 0.78383 | 0.88975 | 0.80818 | 0.77453 | 0.87225 | 0.77688 | 0.81436 | 0.86348 | 0.84917 | 0.86482
Quick Service Restaurant | 0.94845 | 0.94069 | 0.97225 | 0.93123 | 0.94641 | 0.95084 | 0.90555 | 0.94649 | 0.91523 | 0.91485 | 0.95422 | 0.88264 | 0.91792 | 0.94537 | 0.87241 | 0.92084 | 0.92368 | 0.9323 | 0.95807
Large Hotel | 0.93054 | 0.92758 | 0.92656 | 0.91598 | 0.8524 | 0.82158 | 0.86859 | 0.80958 | 0.8435 | 0.86071 | 0.8604 | 0.80176 | 0.89736 | 0.87096 | 0.83327 | 0.89731 | 0.90113 | 0.92052 | 0.94631
Small Hotel | 0.90253 | 0.91893 | 0.94038 | 0.92926 | 0.92994 | 0.94646 | 0.88766 | 0.9326 | 0.99977 | 0.82487 | 0.89585 | 0.91255 | 0.83777 | 0.88443 | 0.89348 | 0.81688 | 0.83572 | 0.82096 | 0.76704
Warehouse | 1.004 | 0.9802 | 0.97521 | 0.95983 | 0.80399 | 0.86982 | 0.71973 | 0.78028 | 0.66917 | 0.75778 | 0.7125 | 0.73583 | 0.86283 | 0.80017 | 0.70478 | 0.89697 | 0.82075 | 0.96885 | 0.8936
High-Rise Apartment | 0.99152 | 0.99034 | 0.9891 | 0.99278 | 0.94996 | 0.93358 | 0.92429 | 0.91553 | 0.89164 | 0.91286 | 0.89814 | 0.95925 | 0.96886 | 0.96156 | 0.94298 | 0.95728 | 0.94741 | 0.94172 | 0.89878
Mid-Rise Apartment | 0.85042 | 0.85325 | 0.85669 | 0.85566 | 0.82925 | 0.8179 | 0.83157 | 0.81811 | 0.88424 | 0.83678 | 0.8238 | 0.9132 | 0.92774 | 0.90343 | 0.90999 | 0.91782 | 0.90757 | 0.92495 | 0.89924
Mechanical Performance Factors - Source Energy - 2012
2012 | Ho Chi Minh City | Dubai | Honolulu | New Delhi | Tampa | Tucson | Atlanta | El Paso | San Diego | New York | Albuquerque | Seattle | Buffalo | Denver | Port Angeles | Rochester | Great Falls | International Falls | Fairbanks
Building Type | 0A | 0B | 1A | 1B | 2A | 2B | 3A | 3B | 3C | 4A | 4B | 4C | 5A | 5B | 5C | 6A | 6B | 7 | 8
Large Office | 0.67248 | 0.79409 | 0.77772 | 0.82835 | 0.72519 | 0.85746 | 0.75154 | 0.87858 | 0.89668 | 0.7019 | 0.91295 | 0.84239 | 0.69582 | 0.89329 | 0.84772 | 0.79253 | 0.84476 | 0.71295 | 0.54797
Medium Office | 0.69618 | 0.72001 | 0.71468 | 0.7041 | 0.64256 | 0.69724 | 0.61397 | 0.67254 | 0.67874 | 0.55011 | 0.62835 | 0.62148 | 0.52431 | 0.64124 | 0.68602 | 0.58353 | 0.60404 | 0.49998 | 0.48329
Small Office | 0.65755 | 0.65884 | 0.67754 | 0.65999 | 0.67612 | 0.67022 | 0.68603 | 0.68259 | 0.71568 | 0.69025 | 0.71574 | 0.73094 | 0.69731 | 0.69606 | 0.7439 | 0.64033 | 0.65017 | 0.63237 | 0.68971
Stand-Alone Retail | 0.72587 | 0.71772 | 0.76569 | 0.74201 | 0.73307 | 0.77791 | 0.7732 | 0.7555 | 0.86631 | 0.7359 | 0.86687 | 0.81945 | 0.74942 | 0.83562 | 0.79939 | 0.73515 | 0.7612 | 0.70222 | 0.69122
Strip Mall | 0.75555 | 0.76877 | 0.75502 | 0.77155 | 0.74379 | 0.78763 | 0.6762 | 0.73113 | 0.75429 | 0.66117 | 0.73984 | 0.73898 | 0.70184 | 0.75665 | 0.71345 | 0.66024 | 0.68815 | 0.63328 | 0.62062
Primary School | 0.71232 | 0.65825 | 0.68559 | 0.65622 | 0.62025 | 0.65316 | 0.59218 | 0.62897 | 0.61251 | 0.57181 | 0.62645 | 0.6382 | 0.63802 | 0.67079 | 0.61313 | 0.61125 | 0.59292 | 0.52961 | 0.49671
Secondary School | 0.70039 | 0.64563 | 0.66271 | 0.67695 | 0.63218 | 0.66527 | 0.60354 | 0.65445 | 0.68421 | 0.57695 | 0.61994 | 0.63742 | 0.62196 | 0.63518 | 0.63287 | 0.61706 | 0.60647 | 0.5297 | 0.48607
Hospital | 1.2492 | 1.278 | 1.246 | 1.2694 | 1.2507 | 1.1659 | 1.192 | 1.1922 | 1.1369 | 1.1189 | 1.1947 | 1.1294 | 1.0372 | 1.2079 | 1.07 | 1.0869 | 1.2194 | 1.0469 | 1.0889
Outpatient Healthcare | 0.8307 | 0.54258 | 0.84764 | 0.53025 | 0.6245 | 0.48457 | 0.53543 | 0.46538 | 0.72223 | 0.48147 | 0.45976 | 0.68328 | 0.72547 | 0.49172 | 0.65863 | 0.7225 | 0.61025 | 0.69553 | 0.68948
Full Service Restaurant | #VALUE! | 0.82409 | 0.84171 | 0.80441 | 0.78783 | 0.82827 | 0.74174 | 0.82533 | 0.84038 | 0.73017 | 0.82589 | 0.7695 | 0.73471 | 0.82305 | 0.64803 | 0.76919 | 0.81993 | 0.78653 | 0.76091
Quick Service Restaurant | 0.8268 | 0.84415 | 0.85572 | 0.81112 | 0.82029 | 0.86314 | 0.82653 | 0.86497 | 0.85856 | 0.85787 | 0.88324 | 0.85836 | 0.88282 | 0.8976 | 0.86436 | 0.88133 | 0.89035 | 0.88368 | 0.92733
Large Hotel | 0.79995 | 0.75309 | 0.81914 | 0.74689 | 0.78073 | 0.7616 | 0.80202 | 0.77908 | 0.76573 | 0.77484 | 0.79015 | 0.78066 | 0.81217 | 0.80976 | 0.78624 | 0.78818 | 0.78486 | 0.77534 | 0.80533
Small Hotel | 0.82686 | 0.8405 | 0.86689 | 0.85292 | 0.85546 | 0.87746 | 0.83562 | 0.87323 | 0.94566 | 0.76125 | 0.85011 | 0.87165 | 0.76057 | 0.82867 | 0.86016 | 0.71541 | 0.75243 | 0.7193 | 0.69332
Warehouse | 0.71668 | 0.59098 | 0.68183 | 0.68699 | 0.55338 | 0.51483 | 0.53117 | 0.57373 | 0.48741 | 0.57365 | 0.51784 | 0.57685 | 0.67898 | 0.60285 | 0.56044 | 0.70393 | 0.64293 | 0.75325 | 0.77955
High-Rise Apartment | 0.90212 | 0.88663 | 0.92519 | 0.86841 | 0.89704 | 0.86559 | 0.86041 | 0.85455 | 0.82861 | 0.69663 | 0.76909 | 0.69956 | 0.71767 | 0.78476 | 0.75078 | 0.68801 | 0.68333 | 0.70346 | 0.73958
Mid-Rise Apartment | 0.7624 | 0.75825 | 0.77081 | 0.75894 | 0.77935 | 0.75748 | 0.78969 | 0.77226 | 0.83005 | 0.70874 | 0.76153 | 0.80505 | 0.76726 | 0.79513 | 0.84057 | 0.73767 | 0.73568 | 0.76897 | 0.80248
Mechanical Performance Factors - Source Energy - 2015
2015 | Ho Chi Minh City | Dubai | Honolulu | New Delhi | Tampa | Tucson | Atlanta | El Paso | San Diego | New York | Albuquerque | Seattle | Buffalo | Denver | Port Angeles | Rochester | Great Falls | International Falls | Fairbanks
Building Type | 0A | 0B | 1A | 1B | 2A | 2B | 3A | 3B | 3C | 4A | 4B | 4C | 5A | 5B | 5C | 6A | 6B | 7 | 8
Large Office | 0.61727 | 0.69378 | 0.70952 | 0.72235 | 0.676 | 0.7895 | 0.69627 | 0.81743 | 0.8295 | 0.64984 | 0.85212 | 0.74592 | 0.64683 | 0.83127 | 0.73516 | 0.62168 | 0.76138 | 0.54556 | 0.5147
Medium Office | 0.59935 | 0.62842 | 0.65863 | 0.62825 | 0.60629 | 0.66428 | 0.53926 | 0.62569 | 0.63961 | 0.47017 | 0.5749 | 0.45408 | 0.50301 | 0.55751 | 0.38749 | 0.51567 | 0.50526 | 0.42456 | 0.41362
Small Office | 0.63048 | 0.63208 | 0.64784 | 0.63739 | 0.65403 | 0.6513 | 0.66655 | 0.67211 | 0.70241 | 0.70093 | 0.72396 | 0.74732 | 0.70647 | 0.7078 | 0.7663 | 0.64742 | 0.66215 | 0.64291 | 0.71096
Stand-Alone Retail | 0.45588 | 0.49195 | 0.48504 | 0.48807 | 0.44594 | 0.46178 | 0.45459 | 0.43115 | 0.49466 | 0.43621 | 0.50178 | 0.50529 | 0.4466 | 0.52338 | 0.51974 | 0.45524 | 0.52724 | 0.44214 | 0.45547
Strip Mall | 0.56843 | 0.551 | 0.52027 | 0.5306 | 0.4963 | 0.47903 | 0.4425 | 0.42162 | 0.61943 | 0.47955 | 0.52762 | 0.66212 | 0.57949 | 0.61685 | 0.67153 | 0.54613 | 0.62463 | 0.57032 | 0.53954
Primary School | 0.52702 | 0.55306 | 0.5779 | 0.50428 | 0.49806 | 0.51609 | 0.43771 | 0.457 | 0.45804 | 0.41218 | 0.44712 | 0.46398 | 0.44149 | 0.47203 | 0.44337 | 0.45316 | 0.4485 | 0.39294 | 0.37487
Secondary School | 0.54933 | 0.52471 | 0.54353 | 0.52366 | 0.50394 | 0.50914 | 0.45737 | 0.48269 | 0.51856 | 0.44123 | 0.48885 | 0.48363 | 0.46992 | 0.50562 | 0.46444 | 0.47305 | 0.45035 | 0.40901 | 0.37568
Hospital | 0.60265 | 0.60165 | 0.60649 | 0.63781 | 0.60756 | 0.62952 | 0.59559 | 0.64911 | 0.55922 | 0.56896 | 0.67161 | 0.56872 | 0.52202 | 0.66018 | 0.53825 | 0.55059 | 0.64435 | 0.52968 | 0.55119
Outpatient Healthcare | 0.54367 | 0.45161 | 0.48902 | 0.43865 | 0.4551 | 0.42433 | 0.38411 | 0.38246 | 0.3804 | 0.37688 | 0.38434 | 0.34926 | 0.42297 | 0.409 | 0.34292 | 0.45744 | 0.44773 | 0.454 | 0.44737
Full Service Restaurant | #VALUE! | 0.5984 | 0.53742 | 0.5609 | 0.55337 | 0.49408 | 0.47646 | 0.47554 | 0.39002 | 0.44614 | 0.47395 | 0.39758 | 0.46597 | 0.50558 | 0.4116 | 0.55113 | 0.54472 | 0.55733 | 0.60938
Quick Service Restaurant | 0.67016 | 0.63251 | 0.62054 | 0.59024 | 0.60792 | 0.55647 | 0.57453 | 0.54781 | 0.51127 | 0.60902 | 0.5831 | 0.55587 | 0.64824 | 0.64839 | 0.57493 | 0.68331 | 0.6682 | 0.70227 | 0.74626
Large Hotel | 0.41715 | 0.36078 | 0.42105 | 0.34628 | 0.37669 | 0.31952 | 0.35612 | 0.30863 | 0.34564 | 0.35462 | 0.30915 | 0.29335 | 0.35497 | 0.30833 | 0.30606 | 0.37189 | 0.32627 | 0.38102 | 0.41401
Small Hotel | 0.72352 | 0.72761 | 0.74347 | 0.73591 | 0.73912 | 0.74953 | 0.73004 | 0.747 | 0.85201 | 0.70308 | 0.73442 | 0.82547 | 0.73031 | 0.7489 | 0.82223 | 0.71001 | 0.7242 | 0.7366 | 0.73448
Warehouse | 0.71635 | 0.58899 | 0.69209 | 0.68271 | 0.54157 | 0.49459 | 0.52535 | 0.57488 | 0.55228 | 0.55732 | 0.50962 | 0.56141 | 0.66157 | 0.58754 | 0.5325 | 0.66315 | 0.58943 | 0.69707 | 0.70407
High-Rise Apartment | 0.81071 | 0.79929 | 0.84051 | 0.79841 | 0.8118 | 0.81979 | 0.732 | 0.75924 | 0.75284 | 0.55408 | 0.7352 | 0.67898 | 0.54691 | 0.75806 | 0.73013 | 0.54265 | 0.58606 | 0.5943 | 0.63393
Mid-Rise Apartment | 0.7145 | 0.70567 | 0.72666 | 0.72178 | 0.7434 | 0.73355 | 0.72165 | 0.73454 | 0.84887 | 0.5545 | 0.73647 | 0.77913 | 0.54594 | 0.76953 | 0.81061 | 0.52267 | 0.5865 | 0.54185 | 0.55437
Mechanical Performance Factors - Source Energy - 2018
2018 | Ho Chi Minh City | Dubai | Honolulu | New Delhi | Tampa | Tucson | Atlanta | El Paso | San Diego | New York | Albuquerque | Seattle | Buffalo | Denver | Port Angeles | Rochester | Great Falls | International Falls | Fairbanks
Building Type | 0A | 0B | 1A | 1B | 2A | 2B | 3A | 3B | 3C | 4A | 4B | 4C | 5A | 5B | 5C | 6A | 6B | 7 | 8
Large Office | 0.59455 | 0.69049 | 0.69501 | 0.71782 | 0.65831 | 0.78396 | 0.67981 | 0.81225 | 0.82214 | 0.62585 | 0.84055 | 0.72843 | 0.62726 | 0.81973 | 0.72189 | 0.59594 | 0.74965 | 0.51486 | 0.47084
Medium Office | 0.58039 | 0.62439 | 0.64411 | 0.62089 | 0.59143 | 0.65108 | 0.51867 | 0.60974 | 0.6219 | 0.44484 | 0.53749 | 0.39388 | 0.47383 | 0.52215 | 0.33451 | 0.486 | 0.46396 | 0.37157 | 0.34823
Small Office | 0.62548 | 0.62709 | 0.64163 | 0.63145 | 0.64743 | 0.64425 | 0.66055 | 0.66444 | 0.69079 | 0.68923 | 0.69639 | 0.71955 | 0.70342 | 0.70048 | 0.75164 | 0.64801 | 0.66154 | 0.64386 | 0.71318
Stand-Alone Retail | 0.50018 | 0.47228 | 0.47793 | 0.46284 | 0.43438 | 0.42705 | 0.45337 | 0.40675 | 0.43117 | 0.46377 | 0.45984 | 0.47037 | 0.50743 | 0.49173 | 0.47608 | 0.52168 | 0.49229 | 0.39584 | 0.4109
Strip Mall | 0.54866 | 0.53221 | 0.49782 | 0.5104 | 0.47488 | 0.4593 | 0.43203 | 0.44553 | 0.56401 | 0.49016 | 0.54814 | 0.66241 | 0.59539 | 0.61875 | 0.70083 | 0.55652 | 0.6452 | 0.56983 | 0.55279
Primary School | 0.47479 | 0.51505 | 0.52953 | 0.48268 | 0.49372 | 0.49434 | 0.42068 | 0.43705 | 0.43371 | 0.40041 | 0.42349 | 0.45401 | 0.44761 | 0.45438 | 0.44272 | 0.4974 | 0.45934 | 0.46493 | 0.47424
Secondary School | 0.51 | 0.51151 | 0.52501 | 0.50873 | 0.48995 | 0.49597 | 0.44986 | 0.4662 | 0.49814 | 0.42503 | 0.45799 | 0.46792 | 0.46347 | 0.48452 | 0.45278 | 0.4696 | 0.44286 | 0.40463 | 0.36854
Hospital | 0.56702 | 0.57982 | 0.57159 | 0.61769 | 0.57827 | 0.61777 | 0.57656 | 0.6377 | 0.54981 | 0.55311 | 0.65833 | 0.55953 | 0.51088 | 0.64438 | 0.52615 | 0.53559 | 0.62599 | 0.51238 | 0.52942
Outpatient Healthcare | 0.5266 | 0.43567 | 0.47098 | 0.42245 | 0.43592 | 0.41206 | 0.36801 | 0.37227 | 0.36134 | 0.36067 | 0.37348 | 0.32738 | 0.4051 | 0.39896 | 0.32292 | 0.44237 | 0.43811 | 0.44071 | 0.43686
Full Service Restaurant | #VALUE! | 0.59383 | 0.53135 | 0.55569 | 0.54528 | 0.48973 | 0.47307 | 0.47298 | 0.37817 | 0.44452 | 0.47262 | 0.39893 | 0.46552 | 0.50573 | 0.41469 | 0.52483 | 0.54553 | 0.55711 | 0.61005
Quick Service Restaurant | 0.66721 | 0.63003 | 0.61754 | 0.58769 | 0.60523 | 0.55438 | 0.57234 | 0.54786 | 0.50939 | 0.60676 | 0.58125 | 0.55495 | 0.64624 | 0.64663 | 0.57447 | 0.6807 | 0.66567 | 0.69952 | 0.74358
Large Hotel | 0.40968 | 0.35719 | 0.41717 | 0.34291 | 0.37495 | 0.32439 | 0.35673 | 0.30418 | 0.33587 | 0.35412 | 0.30055 | 0.29898 | 0.35601 | 0.30684 | 0.31313 | 0.36818 | 0.3262 | 0.3777 | 0.40676
Small Hotel | 0.60263 | 0.61306 | 0.62325 | 0.61799 | 0.6143 | 0.62729 | 0.58518 | 0.6158 | 0.69628 | 0.53513 | 0.58673 | 0.64675 | 0.55685 | 0.57193 | 0.63706 | 0.52636 | 0.53553 | 0.53857 | 0.52304
Warehouse | 0.67862 | 0.56444 | 0.63615 | 0.65049 | 0.50207 | 0.46806 | 0.52732 | 0.55157 | 0.5014 | 0.58297 | 0.52413 | 0.61431 | 0.69231 | 0.624 | 0.6063 | 0.68741 | 0.62882 | 0.72916 | 0.74459
High-Rise Apartment | 0.80198 | 0.78708 | 0.82285 | 0.78681 | 0.79925 | 0.80339 | 0.72324 | 0.74588 | 0.74085 | 0.54172 | 0.70418 | 0.67736 | 0.54278 | 0.74748 | 0.7309 | 0.53991 | 0.58384 | 0.59183 | 0.63284
Mid-Rise Apartment | 0.71179 | 0.70275 | 0.72337 | 0.71832 | 0.73935 | 0.7291 | 0.718 | 0.72967 | 0.83721 | 0.54138 | 0.71205 | 0.7612 | 0.54083 | 0.7611 | 0.8015 | 0.52143 | 0.5844 | 0.5408 | 0.55429